## Instructions
Before you begin, ensure the "Solver" function is enabled in your version of Microsoft Excel.
To do this follow these steps:
1. In Microsoft Excel, go to File > Options.
2. Click Add-Ins, and then in the Manage box, select Excel Add-ins.
3. Click Go.
4. In the Add-Ins available box, select the Solver Add-in check box, and then click OK.
If the Solver Add-in is not listed in the Add-Ins available box, click Browse to locate the add-in.
If you get prompted that the Solver Add-in is not currently installed on your computer, click Yes to install it.
5. After you load the Solver Add-in, the Solver command is available in the Analyze group on the Data tab.
[1] Data pre-processing
Before IR data can be read-in, it must be interpolated, normalized and baseline corrected. Interpolation must be done at 1 cm-1 spacing.
Data must be thickness normalized and all intensity values converted to absorption coefficients (cm-1).
We recommend performing normalization and baseline corrections using the procedure outlined in Howell et al. 2012a/b (see Info Tab). This can be done manually or with the DiaMap excel spreadsheet.
[2] Read-in data
Interpolated, normalized and baseline corrected data can be pasted into the "raw data" coloumn (H10 in Deconvolution tab)
[3] Deconvolution
Deconvolution by least-squares fitting of the N-region is done using the "Solver" function in excel.
The C-, A-, X-, B-, D- and Y-center component of the fit can be refined by adding the corresponding cells (D2 to I2, respectively).
Instead of deleting (and then re-adding) each of these cells to the solver function, once can simply de-activate cell (defects) that they do not wish to include in the refinement by changing the condition of those cells.
For example, one can change $D$2 = 0 (not active) to $D$2 ≥ 0 to activate refinment of the C-center component.
When deconvoluting the spectra of diamonds that contain Y-centers, it is recommended that one contrains the C- and X-center components to the 1344 cm-1 and 1332 cm-1 peak heights, respectively.
This can be done by adding the O5 and O8 cells to the solver function as $O$5 = 0 and $O$8 = 0
However, strain can cause inhomegenous width and intensity changes of the 1344 cm-1 peak, if constraining the C-center component to the 1344cm-1 peak intensity does not produce satisfactory
fits from 1150-1130 cm-1, refine this component freely.
[4] Results
All deconvolution results are given in the Deconvolution tab and in the Graph and Results Tab including a graph of the fitting result and the residuals
To evaluate the final fit-quality, a "sum of squared residuals" and a "cosine similarity" value is automatically calculated. See Day et al. 2024 for more details.
[5] Mantle Residence Time and Temperature (Residence T/t Tab)
One can plot the N-aggregation state of their diamond (%IaA or %IaB) against isotherms (or isochrons) calcuated using experimentally determined C to A and A to B aggregation rates
To do this, one must use the "C to A" or "A to B" tabs and manually enter temperature (in C°) and time (in Ma) for each isotherm (or isochron)
In both of these tabs, several isotherms (isochrons) have been set-up (cells C45/46 to J45/46) and users can add additional datapoints in coloumns M and N.

## Deconvolution
Sample name |  | Defect | C (N0) µ(1130cm-1) | A (N20) µ(1282cm-1) | X (N+) µ(1332cm-1) | B (VN4) µ(1282cm-1) | D µ(1282cm-1) | Y factor | µ(1145-1150cm-1) | [7 empty] | © Diamond Trading Company (Pty) Ltd. 2002
Example Type Ib + IaA |  |  | 2.3369 | 1.3013 | 0.25367 | 0 | 0 | 0.87756 | 0.64399 | [7 empty] | Y-center spectrum added following Hainschwang et al. 2012 and Day et al. 2024
Constrain µ(1130cm-1) based on 1344 cm-1 peak height
|  | Conc. (at.ppm) | NC | NA | NX | NB |  | NY | %IaA | Ntot |  | raw 1344 cm-1 | fit 1344 cm-1 | (fit-raw)2
|  |  | 58.4223 | 21.4721 | 1.3952 | 0 |  | 16.0997 | 22.0477 | 97.3892 |  | 1.5075 | 1.5075 | 5.0493e-09 | add cell O5 to solver (minmize to $O$5 = 0)
[8 empty] | Y abs.coeff | %IaB |  |  | Constrain µ(1332cm-1) based on 1332 cm-1 peak height
[8 empty] | 25 | 0 |  |  | raw 1332 cm-1 | fit 1332 cm-1 | (fit-raw)2
|  |  | fit range | 1001 to 1399 | [7 empty] | 0.96459 | 0.96444 | 2.447e-08 | add cell O8 to solver (minmize to $O$8 = 0)
[7 empty] | input data here |  |  | Set Solver objective to cell K11 or K13
wn (cm-1) | C norm | A norm | X norm | B norm | D norm | Y norm | raw data | fit | squares | sum of squares | C comp. | A comp. | X comp. | B comp. | D comp. | Y comp | Residual
1000.927 | 0.16778 | 0.027712 | 0.22741 | 0.73766 | 0 | 0.072209 | 0.49634 | 0.5492 | 0.0027944 | 0.50992 | 0.39208 | 0.036063 | 0.057687 | 0 | 0 | 0.063368 | -0.052862 | 0 | 0
1001.927 | 0.16677 | 0.030008 | 0.219 | 0.75445 | 0 | 0.074972 | 0.50236 | 0.55011 | 0.0022803 | cosine similarity | 0.38971 | 0.039051 | 0.055554 | 0 | 0 | 0.065792 | -0.047752 | 0 | 0
1002.927 | 0.1682 | 0.025472 | 0.21659 | 0.76923 | 0 | 0.071811 | 0.50695 | 0.54417 | 0.0013858 | 0.021442 | 0.39306 | 0.033148 | 0.054941 | 0 | 0 | 0.063019 | -0.037226 | 0 | 0
1003.927 | 0.1714 | 0.030139 | 0.21776 | 0.79003 | 0 | 0.07638 | 0.51021 | 0.56204 | 0.0026866 |  | 0.40055 | 0.039222 | 0.055239 | 0 | 0 | 0.067028 | -0.051833 | 0 | 0
1004.927 | 0.1694 | 0.02925 | 0.21641 | 0.79283 | 0 | 0.080949 | 0.52309 | 0.55986 | 0.0013526 |  | 0.39587 | 0.038064 | 0.054897 | 0 | 0 | 0.071038 | -0.036778 | 0 | 0
1005.927 | 0.17242 | 0.022635 | 0.22007 | 0.79236 | 0 | 0.08344 | 0.53444 | 0.56144 | 0.00072909 |  | 0.40294 | 0.029456 | 0.055826 | 0 | 0 | 0.073223 | -0.027002 | 0 | 0
1006.927 | 0.17281 | 0.027586 | 0.21506 | 0.80157 | 0 | 0.084087 | 0.54054 | 0.56807 | 0.00075798 |  | 0.40383 | 0.035899 | 0.054554 | 0 | 0 | 0.073791 | -0.027531 | 0 | 0
1007.927 | 0.17581 | 0.031427 | 0.21659 | 0.81275 | 0 | 0.084734 | 0.54748 | 0.58105 | 0.0011271 |  | 0.41085 | 0.040897 | 0.054943 | 0 | 0 | 0.074359 | -0.033572 | 0 | 0
1008.927 | 0.17541 | 0.025447 | 0.21577 | 0.81926 | 0 | 0.085048 | 0.54857 | 0.5724 | 0.00056808 |  | 0.40992 | 0.033115 | 0.054733 | 0 | 0 | 0.074635 | -0.023834 | 0 | 0
1009.927 | 0.17469 | 0.026336 | 0.20691 | 0.82694 | 0 | 0.084901 | 0.55749 | 0.5695 | 0.00014416 |  | 0.40823 | 0.034272 | 0.052485 | 0 | 0 | 0.074505 | -0.012007 | 0 | 0
1010.927 | 0.17512 | 0.029075 | 0.20712 | 0.82417 | 0 | 0.085488 | 0.55767 | 0.57463 | 0.00028765 |  | 0.40923 | 0.037836 | 0.052541 | 0 | 0 | 0.075021 | -0.01696 | 0 | 0
1011.927 | 0.17788 | 0.022796 | 0.20922 | 0.81924 | 0 | 0.086898 | 0.57079 | 0.57468 | 1.5184e-05 |  | 0.41569 | 0.029665 | 0.053072 | 0 | 0 | 0.076259 | -0.0038966 | 0 | 0
1012.927 | 0.17911 | 0.02393 | 0.21675 | 0.80439 | 0 | 0.089181 | 0.57713 | 0.58295 | 3.3835e-05 |  | 0.41856 | 0.031141 | 0.054983 | 0 | 0 | 0.078261 | -0.0058168 | 0 | 0
1013.927 | 0.18166 | 0.029653 | 0.21408 | 0.79869 | 0 | 0.095584 | 0.58869 | 0.6013 | 0.0001588 |  | 0.42452 | 0.038589 | 0.054307 | 0 | 0 | 0.083881 | -0.012601 | 0 | 0
1014.927 | 0.18332 | 0.024917 | 0.22226 | 0.78619 | 0 | 0.094713 | 0.59288 | 0.60031 | 5.5237e-05 |  | 0.42839 | 0.032426 | 0.056379 | 0 | 0 | 0.083116 | -0.0074321 | 0 | 0
1015.927 | 0.18517 | 0.022662 | 0.22885 | 0.77557 | 0 | 0.093842 | 0.60582 | 0.60263 | 1.0194e-05 |  | 0.43273 | 0.029491 | 0.058053 | 0 | 0 | 0.082352 | 0.0031928 | 0 | 0
1016.927 | 0.18685 | 0.026291 | 0.23716 | 0.75724 | 0 | 0.09297 | 0.60925 | 0.61262 | 1.133e-05 |  | 0.43666 | 0.034213 | 0.060161 | 0 | 0 | 0.081587 | -0.003366 | 0 | 0
1017.927 | 0.19256 | 0.023634 | 0.23479 | 0.7379 | 0 | 0.09451 | 0.62078 | 0.62325 | 6.1191e-06 |  | 0.45 | 0.030755 | 0.059558 | 0 | 0 | 0.082938 | -0.0024737 | 0 | 0
1018.927 | 0.19329 | 0.020497 | 0.23925 | 0.72905 | 0 | 0.096081 | 0.6339 | 0.62339 | 0.00011037 |  | 0.45171 | 0.026673 | 0.060691 | 0 | 0 | 0.084317 | 0.010506 | 0 | 0
1019.927 | 0.19454 | 0.028327 | 0.24787 | 0.72124 | 0 | 0.096114 | 0.64212 | 0.6387 | 1.1649e-05 |  | 0.45462 | 0.036863 | 0.062876 | 0 | 0 | 0.084346 | 0.003413 | 0 | 0
1020.927 | 0.19576 | 0.026794 | 0.25464 | 0.70903 | 0 | 0.096131 | 0.64783 | 0.64129 | 4.2762e-05 |  | 0.45747 | 0.034867 | 0.064593 | 0 | 0 | 0.084361 | 0.0065393 | 0 | 0
1021.927 | 0.19983 | 0.022386 | 0.25945 | 0.69966 | 0 | 0.096581 | 0.65571 | 0.64667 | 8.1579e-05 |  | 0.46697 | 0.029131 | 0.065814 | 0 | 0 | 0.084756 | 0.0090321 | 0 | 0
1022.927 | 0.20226 | 0.025366 | 0.2671 | 0.68415 | 0 | 0.098662 | 0.67035 | 0.66 | 0.0001072 |  | 0.47265 | 0.03301 | 0.067754 | 0 | 0 | 0.086582 | 0.010354 | 0 | 0
1023.927 | 0.20444 | 0.026669 | 0.27523 | 0.66794 | 0 | 0.092207 | 0.67905 | 0.66319 | 0.00025133 |  | 0.47775 | 0.034706 | 0.069817 | 0 | 0 | 0.080917 | 0.015854 | 0 | 0
1024.927 | 0.20652 | 0.023047 | 0.27446 | 0.65638 | 0 | 0.096606 | 0.6861 | 0.66701 | 0.00036457 |  | 0.48262 | 0.029992 | 0.069621 | 0 | 0 | 0.084778 | 0.019094 | 0 | 0
1025.927 | 0.20966 | 0.026821 | 0.2818 | 0.65597 | 0 | 0.10166 | 0.70155 | 0.68556 | 0.00025557 |  | 0.48996 | 0.034903 | 0.071484 | 0 | 0 | 0.089215 | 0.015987 | 0 | 0
1026.927 | 0.21253 | 0.028187 | 0.29188 | 0.64681 | 0 | 0.10477 | 0.70251 | 0.69932 | 1.0214e-05 |  | 0.49666 | 0.036681 | 0.07404 | 0 | 0 | 0.091942 | 0.0031959 | 0 | 0
1027.927 | 0.21518 | 0.021727 | 0.2907 | 0.64358 | 0 | 0.10622 | 0.70508 | 0.69807 | 4.905e-05 |  | 0.50285 | 0.028274 | 0.073743 | 0 | 0 | 0.09321 | 0.0070036 | 0 | 0
1028.927 | 0.21672 | 0.024175 | 0.30286 | 0.62844 | 0 | 0.10763 | 0.71961 | 0.7092 | 0.00010854 |  | 0.50646 | 0.031459 | 0.076826 | 0 | 0 | 0.094451 | 0.010418 | 0 | 0
1029.927 | 0.21998 | 0.027538 | 0.30734 | 0.61687 | 0 | 0.109 | 0.72896 | 0.72352 | 2.961e-05 |  | 0.51407 | 0.035836 | 0.077962 | 0 | 0 | 0.09565 | 0.0054416 | 0 | 0
1030.927 | 0.22432 | 0.023884 | 0.31053 | 0.60935 | 0 | 0.11036 | 0.74134 | 0.7309 | 0.00010893 |  | 0.5242 | 0.031082 | 0.078771 | 0 | 0 | 0.096848 | 0.010437 | 0 | 0
1031.927 | 0.22285 | 0.02573 | 0.32511 | 0.60427 | 0 | 0.11142 | 0.74977 | 0.73451 | 0.00023281 |  | 0.52078 | 0.033484 | 0.082471 | 0 | 0 | 0.097778 | 0.015258 | 0 | 0
1032.927 | 0.22691 | 0.030918 | 0.32694 | 0.59875 | 0 | 0.10972 | 0.7519 | 0.74973 | 4.7212e-06 |  | 0.53027 | 0.040235 | 0.082935 | 0 | 0 | 0.096285 | 0.0021728 | 0 | 0
1033.927 | 0.22998 | 0.027651 | 0.32866 | 0.59148 | 0 | 0.10802 | 0.7604 | 0.75159 | 7.7639e-05 |  | 0.53744 | 0.035983 | 0.083372 | 0 | 0 | 0.094793 | 0.0088113 | 0 | 0
1034.927 | 0.23285 | 0.025495 | 0.33827 | 0.58567 | 0 | 0.10842 | 0.76438 | 0.75828 | 3.7285e-05 |  | 0.54414 | 0.033177 | 0.085808 | 0 | 0 | 0.095146 | 0.0061062 | 0 | 0
1035.927 | 0.2337 | 0.029124 | 0.34085 | 0.57689 | 0 | 0.10945 | 0.77264 | 0.76655 | 3.704e-05 |  | 0.54614 | 0.037901 | 0.086464 | 0 | 0 | 0.09605 | 0.006086 | 0 | 0
1036.927 | 0.2378 | 0.030089 | 0.35052 | 0.57343 | 0 | 0.10555 | 0.78195 | 0.77641 | 3.066e-05 |  | 0.55572 | 0.039156 | 0.088917 | 0 | 0 | 0.092624 | 0.0055371 | 0 | 0
1037.927 | 0.24033 | 0.02828 | 0.35488 | 0.57097 | 0 | 0.10929 | 0.78764 | 0.78435 | 1.0781e-05 |  | 0.56163 | 0.036802 | 0.090021 | 0 | 0 | 0.095906 | 0.0032834 | 0 | 0
1038.927 | 0.23898 | 0.032313 | 0.35632 | 0.56351 | 0 | 0.10968 | 0.78926 | 0.78716 | 4.4107e-06 |  | 0.55846 | 0.04205 | 0.090388 | 0 | 0 | 0.096255 | 0.0021002 | 0 | 0
1039.927 | 0.23911 | 0.031918 | 0.35857 | 0.55653 | 0 | 0.10935 | 0.7939 | 0.78723 | 4.4437e-05 |  | 0.55878 | 0.041536 | 0.090959 | 0 | 0 | 0.09596 | 0.0066661 | 0 | 0
1040.927 | 0.24339 | 0.027655 | 0.36367 | 0.54861 | 0 | 0.10983 | 0.79916 | 0.79341 | 3.3159e-05 |  | 0.56878 | 0.035988 | 0.092252 | 0 | 0 | 0.096381 | 0.0057584 | 0 | 0
1041.927 | 0.24325 | 0.031268 | 0.37051 | 0.5458 | 0 | 0.11051 | 0.79973 | 0.8001 | 1.3518e-07 |  | 0.56844 | 0.04069 | 0.093987 | 0 | 0 | 0.096981 | -0.00036767 | 0 | 0
1042.927 | 0.24572 | 0.034513 | 0.36528 | 0.54196 | 0 | 0.1112 | 0.80598 | 0.80938 | 1.1571e-05 |  | 0.57423 | 0.044913 | 0.092661 | 0 | 0 | 0.097584 | -0.0034016 | 0 | 0
1043.927 | 0.24349 | 0.032622 | 0.36152 | 0.54356 | 0 | 0.11189 | 0.80322 | 0.80135 | 3.4976e-06 |  | 0.569 | 0.042452 | 0.091707 | 0 | 0 | 0.098189 | 0.0018702 | 0 | 0
1044.927 | 0.24611 | 0.033052 | 0.37249 | 0.53609 | 0 | 0.11219 | 0.80289 | 0.81108 | 6.7119e-05 |  | 0.57513 | 0.043012 | 0.094488 | 0 | 0 | 0.098449 | -0.0081926 | 0 | 0
1045.927 | 0.24536 | 0.036211 | 0.37572 | 0.54062 | 0 | 0.11237 | 0.80212 | 0.81443 | 0.00015139 |  | 0.57339 | 0.047123 | 0.095309 | 0 | 0 | 0.098607 | -0.012304 | 0 | 0
1046.927 | 0.2439 | 0.030591 | 0.3739 | 0.52757 | 0 | 0.11217 | 0.79889 | 0.80305 | 1.7316e-05 |  | 0.56996 | 0.039809 | 0.094847 | 0 | 0 | 0.098432 | -0.0041613 | 0 | 0
1047.927 | 0.24597 | 0.032173 | 0.37306 | 0.53034 | 0 | 0.11184 | 0.79819 | 0.80945 | 0.00012694 |  | 0.5748 | 0.041868 | 0.094634 | 0 | 0 | 0.098146 | -0.011267 | 0 | 0
1048.927 | 0.24823 | 0.037315 | 0.37147 | 0.52353 | 0 | 0.11374 | 0.79939 | 0.8227 | 0.00054339 |  | 0.5801 | 0.048559 | 0.094231 | 0 | 0 | 0.099815 | -0.023311 | 0 | 0
1049.927 | 0.2476 | 0.035248 | 0.37304 | 0.52285 | 0 | 0.11647 | 0.80164 | 0.82131 | 0.00038719 |  | 0.57861 | 0.04587 | 0.094628 | 0 | 0 | 0.10221 | -0.019677 | 0 | 0
1050.927 | 0.24742 | 0.035038 | 0.37034 | 0.52516 | 0 | 0.11703 | 0.79487 | 0.82043 | 0.00065284 |  | 0.57818 | 0.045596 | 0.093945 | 0 | 0 | 0.1027 | -0.025551 | 0 | 0
1051.927 | 0.24659 | 0.037499 | 0.36368 | 0.52325 | 0 | 0.11671 | 0.79469 | 0.81972 | 0.00062644 |  | 0.57625 | 0.048799 | 0.092255 | 0 | 0 | 0.10242 | -0.025029 | 0 | 0
1052.927 | 0.24793 | 0.03556 | 0.36556 | 0.51788 | 0 | 0.11584 | 0.79305 | 0.82005 | 0.00072917 |  | 0.57939 | 0.046275 | 0.092731 | 0 | 0 | 0.10166 | -0.027003 | 0 | 0
1053.927 | 0.24636 | 0.033822 | 0.36137 | 0.51521 | 0 | 0.11473 | 0.78853 | 0.81209 | 0.00055527 |  | 0.57573 | 0.044014 | 0.091669 | 0 | 0 | 0.10068 | -0.023564 | 0 | 0
1054.927 | 0.24644 | 0.040602 | 0.35379 | 0.51297 | 0 | 0.11362 | 0.7887 | 0.81819 | 0.00086975 |  | 0.5759 | 0.052837 | 0.089746 | 0 | 0 | 0.099706 | -0.029492 | 0 | 0
1055.927 | 0.24681 | 0.039497 | 0.34417 | 0.50827 | 0 | 0.11572 | 0.78577 | 0.81703 | 0.00097753 |  | 0.57678 | 0.051399 | 0.087304 | 0 | 0 | 0.10155 | -0.031265 | 0 | 0
1056.927 | 0.24818 | 0.037159 | 0.33127 | 0.50287 | 0 | 0.11841 | 0.78243 | 0.81627 | 0.0011452 |  | 0.57997 | 0.048357 | 0.084033 | 0 | 0 | 0.10391 | -0.033841 | 0 | 0
1057.927 | 0.24455 | 0.040916 | 0.30881 | 0.49745 | 0 | 0.11945 | 0.77506 | 0.80788 | 0.0010774 |  | 0.57148 | 0.053246 | 0.078335 | 0 | 0 | 0.10483 | -0.032825 | 0 | 0
1058.927 | 0.24405 | 0.041551 | 0.28666 | 0.5004 | 0 | 0.12015 | 0.77187 | 0.80255 | 0.00094142 |  | 0.57033 | 0.054071 | 0.072716 | 0 | 0 | 0.10544 | -0.030683 | 0 | 0
1059.927 | 0.24147 | 0.039071 | 0.26771 | 0.50288 | 0 | 0.12065 | 0.77099 | 0.78893 | 0.0003219 |  | 0.5643 | 0.050845 | 0.067909 | 0 | 0 | 0.10588 | -0.017942 | 0 | 0
1060.927 | 0.24091 | 0.043443 | 0.2574 | 0.51679 | 0 | 0.1213 | 0.77047 | 0.79126 | 0.00043204 |  | 0.56298 | 0.056534 | 0.065294 | 0 | 0 | 0.10645 | -0.020786 | 0 | 0
1061.927 | 0.24021 | 0.046579 | 0.2491 | 0.52771 | 0 | 0.12303 | 0.76236 | 0.79312 | 0.00094577 |  | 0.56135 | 0.060614 | 0.063188 | 0 | 0 | 0.10797 | -0.030753 | 0 | 0
1062.927 | 0.24037 | 0.043389 | 0.23547 | 0.53514 | 0 | 0.12507 | 0.762 | 0.78767 | 0.00065935 |  | 0.56172 | 0.056464 | 0.05973 | 0 | 0 | 0.10976 | -0.025678 | 0 | 0
1063.927 | 0.23806 | 0.044439 | 0.22698 | 0.54444 | 0 | 0.1273 | 0.76226 | 0.78344 | 0.0004488 |  | 0.55632 | 0.05783 | 0.057578 | 0 | 0 | 0.11172 | -0.021185 | 0 | 0
1064.927 | 0.24053 | 0.048277 | 0.21789 | 0.5536 | 0 | 0.12804 | 0.76578 | 0.79255 | 0.00071628 |  | 0.56208 | 0.062825 | 0.055273 | 0 | 0 | 0.11236 | -0.026763 | 0 | 0
1065.927 | 0.24121 | 0.046787 | 0.21623 | 0.56116 | 0 | 0.12774 | 0.7703 | 0.79151 | 0.00045017 |  | 0.56368 | 0.060885 | 0.05485 | 0 | 0 | 0.1121 | -0.021217 | 0 | 0
1066.927 | 0.24591 | 0.047715 | 0.20753 | 0.57423 | 0 | 0.12802 | 0.77341 | 0.80174 | 0.00080274 |  | 0.57467 | 0.062093 | 0.052644 | 0 | 0 | 0.11234 | -0.028333 | 0 | 0
1067.927 | 0.24581 | 0.054318 | 0.20022 | 0.58749 | 0 | 0.12873 | 0.77877 | 0.80888 | 0.00090679 |  | 0.57443 | 0.070687 | 0.050791 | 0 | 0 | 0.11297 | -0.030113 | 0 | 0
1068.927 | 0.248 | 0.05144 | 0.19462 | 0.59526 | 0 | 0.12945 | 0.78663 | 0.80946 | 0.00052149 |  | 0.57955 | 0.066941 | 0.049368 | 0 | 0 | 0.1136 | -0.022836 | 0 | 0
1069.927 | 0.24939 | 0.050079 | 0.19695 | 0.60567 | 0 | 0.13017 | 0.79004 | 0.81217 | 0.00048976 |  | 0.58281 | 0.065169 | 0.049961 | 0 | 0 | 0.11424 | -0.022131 | 0 | 0
1070.927 | 0.2538 | 0.053897 | 0.18883 | 0.61757 | 0 | 0.1309 | 0.80571 | 0.826 | 0.00041191 |  | 0.59309 | 0.070139 | 0.047901 | 0 | 0 | 0.11487 | -0.020296 | 0 | 0
1071.927 | 0.25821 | 0.054867 | 0.18787 | 0.6275 | 0 | 0.13162 | 0.81555 | 0.83796 | 0.00050218 |  | 0.60341 | 0.0714 | 0.047657 | 0 | 0 | 0.1155 | -0.022409 | 0 | 0
1072.927 | 0.26098 | 0.053676 | 0.18137 | 0.64323 | 0 | 0.13287 | 0.82585 | 0.84234 | 0.00027194 |  | 0.60988 | 0.06985 | 0.046008 | 0 | 0 | 0.1166 | -0.016491 | 0 | 0
1073.927 | 0.2638 | 0.060041 | 0.18132 | 0.6568 | 0 | 0.13461 | 0.84085 | 0.85873 | 0.00031969 |  | 0.61647 | 0.078134 | 0.045994 | 0 | 0 | 0.11813 | -0.01788 | 0 | 0
1074.927 | 0.271 | 0.059235 | 0.17231 | 0.67754 | 0 | 0.13635 | 0.85375 | 0.87374 | 0.00039992 |  | 0.63329 | 0.077084 | 0.04371 | 0 | 0 | 0.11966 | -0.019998 | 0 | 0
1075.927 | 0.278 | 0.055919 | 0.17604 | 0.68222 | 0 | 0.13809 | 0.86911 | 0.88827 | 0.00036723 |  | 0.64966 | 0.07277 | 0.044656 | 0 | 0 | 0.12119 | -0.019163 | 0 | 0
1076.927 | 0.28275 | 0.061401 | 0.1731 | 0.69421 | 0 | 0.14147 | 0.8897 | 0.90872 | 0.00036194 |  | 0.66076 | 0.079903 | 0.04391 | 0 | 0 | 0.12415 | -0.019025 | 0 | 0
1077.927 | 0.29418 | 0.063725 | 0.17392 | 0.70283 | 0 | 0.14662 | 0.91469 | 0.94318 | 0.000812 |  | 0.68747 | 0.082928 | 0.044119 | 0 | 0 | 0.12867 | -0.028496 | 0 | 0
1078.927 | 0.30232 | 0.063949 | 0.16862 | 0.72602 | 0 | 0.14979 | 0.93773 | 0.96395 | 0.00068725 |  | 0.7065 | 0.083219 | 0.042774 | 0 | 0 | 0.13145 | -0.026216 | 0 | 0
1079.927 | 0.30966 | 0.06631 | 0.16858 | 0.73458 | 0 | 0.15181 | 0.96178 | 0.98591 | 0.00058254 |  | 0.72363 | 0.086292 | 0.042763 | 0 | 0 | 0.13322 | -0.024136 | 0 | 0
1080.927 | 0.31964 | 0.070223 | 0.16519 | 0.75067 | 0 | 0.15255 | 0.99196 | 1.0141 | 0.00049105 |  | 0.74696 | 0.091384 | 0.041903 | 0 | 0 | 0.13387 | -0.02216 | 0 | 0
1081.927 | 0.3324 | 0.068071 | 0.16311 | 0.77077 | 0 | 0.15456 | 1.0256 | 1.0424 | 0.00028123 |  | 0.77678 | 0.088584 | 0.041377 | 0 | 0 | 0.13563 | -0.01677 | 0 | 0
1082.927 | 0.34695 | 0.071366 | 0.16561 | 0.78993 | 0 | 0.15819 | 1.0614 | 1.0845 | 0.00053438 |  | 0.81079 | 0.092871 | 0.042011 | 0 | 0 | 0.13882 | -0.023117 | 0 | 0
1083.927 | 0.36067 | 0.075836 | 0.16814 | 0.81434 | 0 | 0.16177 | 1.1063 | 1.1262 | 0.00039355 |  | 0.84286 | 0.098688 | 0.042653 | 0 | 0 | 0.14197 | -0.019838 | 0 | 0
1084.927 | 0.37774 | 0.076632 | 0.16523 | 0.8502 | 0 | 0.16286 | 1.1592 | 1.1673 | 6.6225e-05 |  | 0.88274 | 0.099724 | 0.041913 | 0 | 0 | 0.14292 | -0.0081379 | 0 | 0
1085.927 | 0.40142 | 0.079746 | 0.16677 | 0.8885 | 0 | 0.16394 | 1.2264 | 1.228 | 2.5006e-06 |  | 0.93808 | 0.10378 | 0.042305 | 0 | 0 | 0.14386 | -0.0015813 | 0 | 0
1086.927 | 0.43052 | 0.087983 | 0.1725 | 0.9504 | 0 | 0.16552 | 1.3096 | 1.3096 | 4.4142e-13 |  | 1.0061 | 0.1145 | 0.043758 | 0 | 0 | 0.14525 | 6.6439e-07 | 0 | 0
1087.927 | 0.4573 | 0.094037 | 0.17402 | 1.0155 | 0 | 0.16733 | 1.3782 | 1.382 | 1.4384e-05 |  | 1.0687 | 0.12237 | 0.044143 | 0 | 0 | 0.14684 | -0.0037927 | 0 | 0
1088.927 | 0.46497 | 0.099608 | 0.18256 | 1.0661 | 0 | 0.16796 | 1.4083 | 1.4099 | 2.4753e-06 |  | 1.0866 | 0.12962 | 0.046311 | 0 | 0 | 0.1474 | -0.0015733 | 0 | 0
1089.927 | 0.47023 | 0.1069 | 0.19307 | 1.104 | 0 | 0.16668 | 1.4243 | 1.4332 | 8.0442e-05 |  | 1.0989 | 0.13911 | 0.048976 | 0 | 0 | 0.14627 | -0.008969 | 0 | 0
1090.927 | 0.4717 | 0.10813 | 0.19669 | 1.1316 | 0 | 0.16576 | 1.442 | 1.4384 | 1.3219e-05 |  | 1.1023 | 0.14072 | 0.049893 | 0 | 0 | 0.14547 | 0.0036358 | 0 | 0
1091.927 | 0.47789 | 0.10991 | 0.19756 | 1.1563 | 0 | 0.16549 | 1.4496 | 1.4551 | 3.1164e-05 |  | 1.1168 | 0.14302 | 0.050115 | 0 | 0 | 0.14523 | -0.0055825 | 0 | 0
1092.927 | 0.4787 | 0.11256 | 0.20319 | 1.1659 | 0 | 0.16602 | 1.4551 | 1.4624 | 5.2377e-05 |  | 1.1187 | 0.14648 | 0.051542 | 0 | 0 | 0.14569 | -0.0072372 | 0 | 0
1093.927 | 0.48375 | 0.11237 | 0.21224 | 1.1738 | 0 | 0.16808 | 1.4697 | 1.4781 | 6.9823e-05 |  | 1.1305 | 0.14624 | 0.053839 | 0 | 0 | 0.1475 | -0.008356 | 0 | 0
1094.927 | 0.48435 | 0.11162 | 0.21188 | 1.182 | 0 | 0.17015 | 1.4732 | 1.4802 | 4.9451e-05 |  | 1.1319 | 0.14526 | 0.053749 | 0 | 0 | 0.14931 | -0.0070321 | 0 | 0
1095.927 | 0.48778 | 0.11519 | 0.21536 | 1.1873 | 0 | 0.17221 | 1.4816 | 1.4956 | 0.00019336 |  | 1.1399 | 0.1499 | 0.054629 | 0 | 0 | 0.15113 | -0.013905 | 0 | 0
1096.927 | 0.49034 | 0.12001 | 0.2137 | 1.1859 | 0 | 0.17349 | 1.4909 | 1.5085 | 0.0003101 |  | 1.1459 | 0.15618 | 0.054208 | 0 | 0 | 0.15225 | -0.01761 | 0 | 0
1097.927 | 0.48769 | 0.11603 | 0.21573 | 1.1907 | 0 | 0.17541 | 1.4905 | 1.4993 | 7.7794e-05 |  | 1.1397 | 0.15099 | 0.054725 | 0 | 0 | 0.15393 | -0.0088201 | 0 | 0
1098.927 | 0.49031 | 0.11613 | 0.22372 | 1.1792 | 0 | 0.17921 | 1.4938 | 1.5109 | 0.00029499 |  | 1.1458 | 0.15112 | 0.05675 | 0 | 0 | 0.15727 | -0.017175 | 0 | 0
1099.927 | 0.49408 | 0.11792 | 0.22038 | 1.1782 | 0 | 0.18302 | 1.5016 | 1.5246 | 0.00052967 |  | 1.1546 | 0.15346 | 0.055904 | 0 | 0 | 0.16061 | -0.023015 | 0 | 0
1100.927 | 0.49553 | 0.11629 | 0.22405 | 1.1675 | 0 | 0.18684 | 1.5068 | 1.5301 | 0.00054332 |  | 1.158 | 0.15134 | 0.056835 | 0 | 0 | 0.16396 | -0.023309 | 0 | 0
1101.927 | 0.49755 | 0.11655 | 0.21582 | 1.1561 | 0 | 0.19065 | 1.5171 | 1.5365 | 0.0003758 |  | 1.1627 | 0.15168 | 0.054747 | 0 | 0 | 0.16731 | -0.019386 | 0 | 0
1102.927 | 0.5026 | 0.11978 | 0.216 | 1.152 | 0 | 0.19434 | 1.535 | 1.5557 | 0.00042897 |  | 1.1745 | 0.15588 | 0.054793 | 0 | 0 | 0.17055 | -0.020712 | 0 | 0
1103.927 | 0.51349 | 0.11604 | 0.21509 | 1.146 | 0 | 0.19767 | 1.555 | 1.579 | 0.00057767 |  | 1.2 | 0.15101 | 0.054562 | 0 | 0 | 0.17346 | -0.024035 | 0 | 0
1104.927 | 0.52307 | 0.11494 | 0.21488 | 1.1435 | 0 | 0.20159 | 1.5845 | 1.6034 | 0.00035511 |  | 1.2224 | 0.14958 | 0.054508 | 0 | 0 | 0.17691 | -0.018844 | 0 | 0
1105.927 | 0.53699 | 0.11977 | 0.21511 | 1.1341 | 0 | 0.20742 | 1.6229 | 1.6474 | 0.00059962 |  | 1.2549 | 0.15586 | 0.054567 | 0 | 0 | 0.18203 | -0.024487 | 0 | 0
1106.927 | 0.55241 | 0.11849 | 0.21326 | 1.1341 | 0 | 0.21473 | 1.6672 | 1.6876 | 0.00041838 |  | 1.2909 | 0.15419 | 0.054098 | 0 | 0 | 0.18844 | -0.020454 | 0 | 0
1107.927 | 0.5703 | 0.11882 | 0.20778 | 1.1341 | 0 | 0.22071 | 1.7137 | 1.7337 | 0.00040171 |  | 1.3327 | 0.15463 | 0.052706 | 0 | 0 | 0.19369 | -0.020043 | 0 | 0
1108.927 | 0.59195 | 0.12462 | 0.20368 | 1.1351 | 0 | 0.22618 | 1.7658 | 1.7957 | 0.00089364 |  | 1.3833 | 0.16218 | 0.051667 | 0 | 0 | 0.19848 | -0.029894 | 0 | 0
1109.927 | 0.60791 | 0.12699 | 0.20966 | 1.1397 | 0 | 0.23273 | 1.8223 | 1.8433 | 0.00044022 |  | 1.4206 | 0.16526 | 0.053185 | 0 | 0 | 0.20424 | -0.020981 | 0 | 0
1110.927 | 0.63169 | 0.12402 | 0.22113 | 1.1423 | 0 | 0.24021 | 1.8849 | 1.9045 | 0.0003831 |  | 1.4762 | 0.1614 | 0.056094 | 0 | 0 | 0.2108 | -0.019573 | 0 | 0
1111.927 | 0.65187 | 0.12861 | 0.20989 | 1.1433 | 0 | 0.2481 | 1.9466 | 1.9617 | 0.00022838 |  | 1.5233 | 0.16736 | 0.053242 | 0 | 0 | 0.21773 | -0.015112 | 0 | 0
1112.927 | 0.6768 | 0.13084 | 0.21069 | 1.1418 | 0 | 0.25736 | 2.0227 | 2.0312 | 7.2094e-05 |  | 1.5816 | 0.17027 | 0.053447 | 0 | 0 | 0.22585 | -0.0084908 | 0 | 0
1113.927 | 0.70157 | 0.13103 | 0.21345 | 1.1476 | 0 | 0.26863 | 2.0944 | 2.0999 | 3.0415e-05 |  | 1.6395 | 0.17052 | 0.054146 | 0 | 0 | 0.23574 | -0.005515 | 0 | 0
1114.927 | 0.72221 | 0.13587 | 0.21383 | 1.1515 | 0 | 0.27927 | 2.1649 | 2.1639 | 1.005e-06 |  | 1.6877 | 0.17681 | 0.054242 | 0 | 0 | 0.24508 | 0.0010025 | 0 | 0
1115.927 | 0.74858 | 0.14065 | 0.21155 | 1.1534 | 0 | 0.2944 | 2.2404 | 2.2444 | 1.5763e-05 |  | 1.7493 | 0.18304 | 0.053664 | 0 | 0 | 0.25836 | -0.0039702 | 0 | 0
1116.927 | 0.77643 | 0.1384 | 0.21165 | 1.1568 | 0 | 0.30566 | 2.3193 | 2.3165 | 7.803e-06 |  | 1.8144 | 0.1801 | 0.053689 | 0 | 0 | 0.26824 | 0.0027934 | 0 | 0
1117.927 | 0.80205 | 0.14162 | 0.21358 | 1.161 | 0 | 0.32095 | 2.4009 | 2.3944 | 4.249e-05 |  | 1.8743 | 0.18429 | 0.054179 | 0 | 0 | 0.28166 | 0.0065185 | 0 | 0
1118.927 | 0.82784 | 0.14746 | 0.21825 | 1.1602 | 0 | 0.33865 | 2.4866 | 2.479 | 5.6996e-05 |  | 1.9346 | 0.1919 | 0.055364 | 0 | 0 | 0.29719 | 0.0075495 | 0 | 0
1119.927 | 0.85302 | 0.14919 | 0.21789 | 1.1651 | 0 | 0.35375 | 2.5721 | 2.5533 | 0.0003546 |  | 1.9934 | 0.19415 | 0.055272 | 0 | 0 | 0.31044 | 0.018831 | 0 | 0
1120.927 | 0.87507 | 0.15137 | 0.22047 | 1.1723 | 0 | 0.37961 | 2.6531 | 2.631 | 0.00048969 |  | 2.0449 | 0.19698 | 0.055927 | 0 | 0 | 0.33313 | 0.022129 | 0 | 0
1121.927 | 0.90032 | 0.15769 | 0.21066 | 1.1802 | 0 | 0.40042 | 2.7215 | 2.714 | 5.6326e-05 |  | 2.1039 | 0.20521 | 0.053438 | 0 | 0 | 0.35139 | 0.0075051 | 0 | 0
1122.927 | 0.92095 | 0.1589 | 0.21446 | 1.1903 | 0 | 0.42109 | 2.7987 | 2.7829 | 0.00025003 |  | 2.1522 | 0.20679 | 0.054401 | 0 | 0 | 0.36953 | 0.015812 | 0 | 0
1123.927 | 0.94338 | 0.15844 | 0.22049 | 1.1985 | 0 | 0.44018 | 2.8725 | 2.853 | 0.00038211 |  | 2.2046 | 0.20619 | 0.055932 | 0 | 0 | 0.38628 | 0.019548 | 0 | 0
1124.927 | 0.95601 | 0.16722 | 0.21932 | 1.2122 | 0 | 0.45344 | 2.9413 | 2.9053 | 0.0012965 |  | 2.2341 | 0.21761 | 0.055635 | 0 | 0 | 0.39792 | 0.036007 | 0 | 0
1125.927 | 0.97117 | 0.16961 | 0.21389 | 1.2142 | 0 | 0.4873 | 2.9932 | 2.9721 | 0.00044437 |  | 2.2695 | 0.22072 | 0.054257 | 0 | 0 | 0.42764 | 0.02108 | 0 | 0
1126.927 | 0.98253 | 0.17239 | 0.22406 | 1.2272 | 0 | 0.50359 | 3.051 | 3.0192 | 0.0010162 |  | 2.2961 | 0.22433 | 0.056836 | 0 | 0 | 0.44193 | 0.031878 | 0 | 0
1127.927 | 0.99168 | 0.17699 | 0.21843 | 1.2392 | 0 | 0.52613 | 3.0945 | 3.0649 | 0.00087658 |  | 2.3174 | 0.23032 | 0.055409 | 0 | 0 | 0.46171 | 0.029607 | 0 | 0
1128.927 | 0.99752 | 0.17951 | 0.2223 | 1.2485 | 0 | 0.56064 | 3.1335 | 3.1131 | 0.00041578 |  | 2.3311 | 0.23361 | 0.056391 | 0 | 0 | 0.49199 | 0.020391 | 0 | 0
1129.927 | 1 | 0.18032 | 0.22031 | 1.2574 | 0 | 0.57956 | 3.1741 | 3.136 | 0.0014454 |  | 2.3369 | 0.23466 | 0.055885 | 0 | 0 | 0.5086 | 0.038018 | 0 | 0
1130.927 | 1.0015 | 0.18734 | 0.22153 | 1.2737 | 0 | 0.60732 | 3.1974 | 3.1733 | 0.00057941 |  | 2.3404 | 0.24379 | 0.056196 | 0 | 0 | 0.53296 | 0.024071 | 0 | 0
1131.927 | 0.99941 | 0.19226 | 0.22062 | 1.2885 | 0 | 0.62923 | 3.2167 | 3.1939 | 0.00052135 |  | 2.3355 | 0.2502 | 0.055963 | 0 | 0 | 0.55219 | 0.022833 | 0 | 0
1132.927 | 0.99276 | 0.19394 | 0.21791 | 1.3047 | 0 | 0.6388 | 3.2278 | 3.1882 | 0.0015679 |  | 2.32 | 0.25238 | 0.055276 | 0 | 0 | 0.56058 | 0.039597 | 0 | 0
1133.927 | 0.98562 | 0.19813 | 0.21456 | 1.3271 | 0 | 0.65806 | 3.2269 | 3.1931 | 0.0011461 |  | 2.3033 | 0.25784 | 0.054428 | 0 | 0 | 0.57749 | 0.033854 | 0 | 0
1134.927 | 0.97815 | 0.20103 | 0.22947 | 1.3355 | 0 | 0.67329 | 3.2258 | 3.1965 | 0.00085599 |  | 2.2858 | 0.26161 | 0.05821 | 0 | 0 | 0.59085 | 0.029257 | 0 | 0
1135.927 | 0.96806 | 0.20385 | 0.22464 | 1.358 | 0 | 0.68523 | 3.2135 | 3.1858 | 0.00076559 |  | 2.2623 | 0.26528 | 0.056984 | 0 | 0 | 0.60133 | 0.027669 | 0 | 0
1136.927 | 0.9531 | 0.20726 | 0.22195 | 1.3789 | 0 | 0.69717 | 3.1992 | 3.1651 | 0.001159 |  | 2.2273 | 0.26972 | 0.056302 | 0 | 0 | 0.6118 | 0.034044 | 0 | 0
1137.927 | 0.93819 | 0.21479 | 0.21602 | 1.3986 | 0 | 0.71069 | 3.1774 | 3.1504 | 0.00072581 |  | 2.1925 | 0.27951 | 0.054796 | 0 | 0 | 0.62367 | 0.026941 | 0 | 0
1138.927 | 0.92156 | 0.21857 | 0.21533 | 1.4228 | 0 | 0.71773 | 3.1523 | 3.1225 | 0.00088878 |  | 2.1536 | 0.28443 | 0.054622 | 0 | 0 | 0.62985 | 0.029812 | 0 | 0
1139.927 | 0.90773 | 0.22065 | 0.2178 | 1.4489 | 0 | 0.72452 | 3.1175 | 3.0995 | 0.00032476 |  | 2.1213 | 0.28714 | 0.055249 | 0 | 0 | 0.63581 | 0.018021 | 0 | 0
1140.927 | 0.88694 | 0.2247 | 0.21379 | 1.4775 | 0 | 0.73076 | 3.0791 | 3.0606 | 0.00034299 |  | 2.0727 | 0.29241 | 0.054232 | 0 | 0 | 0.64128 | 0.01852 | 0 | 0
1141.927 | 0.87254 | 0.22626 | 0.21392 | 1.5071 | 0 | 0.73465 | 3.0437 | 3.0324 | 0.00012774 |  | 2.039 | 0.29444 | 0.054266 | 0 | 0 | 0.6447 | 0.011302 | 0 | 0
1142.927 | 0.8534 | 0.23033 | 0.22009 | 1.5398 | 0 | 0.73391 | 3.007 | 2.9939 | 0.00016974 |  | 1.9943 | 0.29973 | 0.05583 | 0 | 0 | 0.64405 | 0.013028 | 0 | 0
1143.927 | 0.83474 | 0.23854 | 0.21666 | 1.5774 | 0 | 0.73271 | 2.9659 | 2.9591 | 4.7248e-05 |  | 1.9507 | 0.31042 | 0.05496 | 0 | 0 | 0.64299 | 0.0068737 | 0 | 0
1144.927 | 0.81283 | 0.2405 | 0.2075 | 1.6227 | 0 | 0.73151 | 2.9203 | 2.9071 | 0.00017505 |  | 1.8995 | 0.31298 | 0.052636 | 0 | 0 | 0.64195 | 0.013231 | 0 | 0
1145.927 | 0.79412 | 0.24098 | 0.21496 | 1.678 | 0 | 0.73032 | 2.8815 | 2.8648 | 0.00027919 |  | 1.8558 | 0.31359 | 0.054529 | 0 | 0 | 0.6409 | 0.016709 | 0 | 0
1146.927 | 0.77884 | 0.2474 | 0.21319 | 1.7423 | 0 | 0.73474 | 2.8455 | 2.8409 | 2.1015e-05 |  | 1.8201 | 0.32195 | 0.054079 | 0 | 0 | 0.64478 | 0.0045843 | 0 | 0
1147.927 | 0.77182 | 0.24891 | 0.21618 | 1.7965 | 0 | 0.73756 | 2.8273 | 2.8297 | 5.65e-06 |  | 1.8037 | 0.32392 | 0.054838 | 0 | 0 | 0.64725 | -0.002377 | 0 | 0
1148.927 | 0.76238 | 0.25188 | 0.22002 | 1.8493 | 0 | 0.73602 | 2.8111 | 2.8111 | 2.0317e-09 |  | 1.7816 | 0.32778 | 0.055811 | 0 | 0 | 0.6459 | 4.5074e-05 | 0 | 0
1149.927 | 0.75452 | 0.25693 | 0.21527 | 1.8957 | 0 | 0.73288 | 2.7991 | 2.7953 | 1.4009e-05 |  | 1.7632 | 0.33435 | 0.054608 | 0 | 0 | 0.64315 | 0.0037429 | 0 | 0
1150.927 | 0.74822 | 0.26184 | 0.21419 | 1.9511 | 0.0046083 | 0.72945 | 2.784 | 2.7837 | 7.9943e-08 |  | 1.7485 | 0.34074 | 0.054334 | 0 | 0 | 0.64014 | 0.00028274 | 0.0036 | 0.0046083
1151.927 | 0.7418 | 0.25938 | 0.21324 | 1.9998 | 0.0092166 | 0.72576 | 2.7615 | 2.762 | 2.8003e-07 |  | 1.7335 | 0.33754 | 0.054093 | 0 | 0 | 0.6369 | -0.00052918 | 0.0072 | 0.0092166
1152.927 | 0.73638 | 0.26483 | 0.21862 | 2.0468 | 0.013825 | 0.72153 | 2.7493 | 2.7541 | 2.2834e-05 |  | 1.7208 | 0.34464 | 0.055458 | 0 | 0 | 0.63319 | -0.0047785 | 0.0108 | 0.013825
1153.927 | 0.7266 | 0.27125 | 0.21999 | 2.0831 | 0.018433 | 0.71667 | 2.7293 | 2.7357 | 4.0689e-05 |  | 1.698 | 0.35299 | 0.055806 | 0 | 0 | 0.62892 | -0.0063788 | 0.0144 | 0.018433
1154.927 | 0.72162 | 0.27527 | 0.21486 | 2.1168 | 0.023041 | 0.70981 | 2.7107 | 2.722 | 0.00012627 |  | 1.6863 | 0.35821 | 0.054504 | 0 | 0 | 0.6229 | -0.011237 | 0.018 | 0.023041
1155.927 | 0.71199 | 0.27855 | 0.21405 | 2.1729 | 0.02765 | 0.70152 | 2.6954 | 2.6963 | 7.4674e-07 |  | 1.6638 | 0.36249 | 0.054299 | 0 | 0 | 0.61562 | -0.00086414 | 0.0216 | 0.02765
1156.927 | 0.70742 | 0.28541 | 0.21867 | 2.2188 | 0.032258 | 0.69323 | 2.6765 | 2.6884 | 0.00014216 |  | 1.6532 | 0.37142 | 0.055471 | 0 | 0 | 0.60835 | -0.011923 | 0.0252 | 0.032258
1157.927 | 0.70195 | 0.28762 | 0.21459 | 2.26 | 0.036866 | 0.68495 | 2.6574 | 2.6702 | 0.00016268 |  | 1.6404 | 0.3743 | 0.054435 | 0 | 0 | 0.60108 | -0.012754 | 0.0288 | 0.036866
1158.927 | 0.6937 | 0.29016 | 0.21594 | 2.3092 | 0.041475 | 0.66995 | 2.6356 | 2.6414 | 3.3603e-05 |  | 1.6211 | 0.3776 | 0.054777 | 0 | 0 | 0.58792 | -0.0057968 | 0.0324 | 0.041475
1159.927 | 0.68563 | 0.29903 | 0.21753 | 2.3618 | 0.046083 | 0.66062 | 2.6174 | 2.6263 | 7.9095e-05 |  | 1.6022 | 0.38914 | 0.055179 | 0 | 0 | 0.57973 | -0.0088935 | 0.036 | 0.046083
1160.927 | 0.68278 | 0.30522 | 0.21759 | 2.3979 | 0.060676 | 0.65437 | 2.5997 | 2.6222 | 0.00050572 |  | 1.5956 | 0.3972 | 0.055197 | 0 | 0 | 0.57425 | -0.022488 | 0.0474 | 0.060676
1161.927 | 0.67117 | 0.30999 | 0.21403 | 2.4391 | 0.075269 | 0.64764 | 2.5803 | 2.5945 | 0.00020237 |  | 1.5685 | 0.4034 | 0.054293 | 0 | 0 | 0.56834 | -0.014226 | 0.0588 | 0.075269
1162.927 | 0.66473 | 0.31665 | 0.21091 | 2.4734 | 0.089862 | 0.63936 | 2.5652 | 2.5801 | 0.00022213 |  | 1.5534 | 0.41207 | 0.053501 | 0 | 0 | 0.56108 | -0.014904 | 0.0702 | 0.089862
1163.927 | 0.65834 | 0.3221 | 0.21283 | 2.5209 | 0.10445 | 0.63109 | 2.5424 | 2.5654 | 0.00052972 |  | 1.5385 | 0.41917 | 0.053988 | 0 | 0 | 0.55382 | -0.023016 | 0.0816 | 0.10445
1164.927 | 0.64838 | 0.32868 | 0.20868 | 2.5678 | 0.11905 | 0.62239 | 2.5295 | 2.542 | 0.00015671 |  | 1.5152 | 0.42772 | 0.052937 | 0 | 0 | 0.54619 | -0.012518 | 0.093 | 0.11905
1165.927 | 0.64274 | 0.34039 | 0.21247 | 2.6142 | 0.13364 | 0.6129 | 2.5214 | 2.5367 | 0.00023608 |  | 1.502 | 0.44296 | 0.053896 | 0 | 0 | 0.53786 | -0.015365 | 0.1044 | 0.13364
1166.927 | 0.6306 | 0.35037 | 0.21689 | 2.6478 | 0.14823 | 0.59972 | 2.4989 | 2.5109 | 0.00014356 |  | 1.4736 | 0.45595 | 0.055017 | 0 | 0 | 0.52629 | -0.011982 | 0.1158 | 0.14823
1167.927 | 0.62438 | 0.35661 | 0.21209 | 2.6665 | 0.16283 | 0.58357 | 2.4807 | 2.4891 | 7.0447e-05 |  | 1.4591 | 0.46407 | 0.0538 | 0 | 0 | 0.51211 | -0.0083933 | 0.1272 | 0.16283
1168.927 | 0.62089 | 0.3641 | 0.21489 | 2.6916 | 0.17742 | 0.57494 | 2.4637 | 2.4838 | 0.00040533 |  | 1.451 | 0.47382 | 0.05451 | 0 | 0 | 0.50454 | -0.020133 | 0.1386 | 0.17742
1169.927 | 0.61656 | 0.37017 | 0.21771 | 2.7067 | 0.19201 | 0.5643 | 2.4473 | 2.473 | 0.00065879 |  | 1.4408 | 0.48171 | 0.055226 | 0 | 0 | 0.4952 | -0.025667 | 0.15 | 0.19201
1170.927 | 0.60834 | 0.37441 | 0.21437 | 2.6994 | 0.21313 | 0.5523 | 2.4309 | 2.4479 | 0.00028993 |  | 1.4216 | 0.48723 | 0.054379 | 0 | 0 | 0.48468 | -0.017027 | 0.1665 | 0.21313
1171.927 | 0.606 | 0.38105 | 0.21801 | 2.6947 | 0.23425 | 0.54231 | 2.4181 | 2.4432 | 0.00063288 |  | 1.4162 | 0.49588 | 0.055303 | 0 | 0 | 0.47591 | -0.025157 | 0.183 | 0.23425
1172.927 | 0.59858 | 0.39089 | 0.22019 | 2.6875 | 0.25538 | 0.53406 | 2.4046 | 2.432 | 0.00075029 |  | 1.3988 | 0.50868 | 0.055856 | 0 | 0 | 0.46867 | -0.027391 | 0.1995 | 0.25538
1173.927 | 0.59417 | 0.39492 | 0.22087 | 2.6769 | 0.2765 | 0.52528 | 2.3855 | 2.4194 | 0.0011519 |  | 1.3885 | 0.51393 | 0.056028 | 0 | 0 | 0.46096 | -0.03394 | 0.216 | 0.2765
1174.927 | 0.58855 | 0.40087 | 0.21953 | 2.661 | 0.29762 | 0.51345 | 2.3708 | 2.4033 | 0.0010557 |  | 1.3754 | 0.52167 | 0.055689 | 0 | 0 | 0.45058 | -0.032491 | 0.2325 | 0.29762
1175.927 | 0.58311 | 0.40883 | 0.22211 | 2.6388 | 0.31874 | 0.50429 | 2.357 | 2.3936 | 0.0013367 |  | 1.3627 | 0.53202 | 0.056343 | 0 | 0 | 0.44254 | -0.036561 | 0.249 | 0.31874
1176.927 | 0.57804 | 0.41209 | 0.22405 | 2.6176 | 0.33986 | 0.48618 | 2.3439 | 2.3706 | 0.00071344 |  | 1.3508 | 0.53627 | 0.056835 | 0 | 0 | 0.42665 | -0.02671 | 0.2655 | 0.33986
1177.927 | 0.57195 | 0.41598 | 0.22571 | 2.5774 | 0.36098 | 0.47397 | 2.3311 | 2.3511 | 0.00039871 |  | 1.3366 | 0.54133 | 0.057256 | 0 | 0 | 0.41594 | -0.019968 | 0.282 | 0.36098
1178.927 | 0.56938 | 0.4236 | 0.22422 | 2.5409 | 0.3821 | 0.46806 | 2.319 | 2.3494 | 0.00092675 |  | 1.3306 | 0.55125 | 0.056877 | 0 | 0 | 0.41075 | -0.030443 | 0.2985 | 0.3821
1179.927 | 0.56495 | 0.42786 | 0.22337 | 2.5134 | 0.40323 | 0.45998 | 2.2995 | 2.3374 | 0.0014358 |  | 1.3202 | 0.55679 | 0.056662 | 0 | 0 | 0.40366 | -0.037893 | 0.315 | 0.40323
1180.927 | 0.55872 | 0.42976 | 0.22315 | 2.4774 | 0.41897 | 0.44762 | 2.2851 | 2.3143 | 0.00085245 |  | 1.3057 | 0.55926 | 0.056607 | 0 | 0 | 0.39281 | -0.029197 | 0.3273 | 0.41897
1181.927 | 0.55262 | 0.4332 | 0.22328 | 2.437 | 0.43472 | 0.44079 | 2.2687 | 2.2986 | 0.00089401 |  | 1.2914 | 0.56374 | 0.056639 | 0 | 0 | 0.38682 | -0.0299 | 0.3396 | 0.43472
1182.927 | 0.54778 | 0.43514 | 0.22333 | 2.3909 | 0.45046 | 0.42892 | 2.2531 | 2.2794 | 0.00069253 |  | 1.2801 | 0.56626 | 0.056651 | 0 | 0 | 0.37641 | -0.026316 | 0.3519 | 0.45046
1183.927 | 0.54447 | 0.43654 | 0.22331 | 2.3473 | 0.46621 | 0.42071 | 2.2298 | 2.2663 | 0.0013349 |  | 1.2724 | 0.56809 | 0.056647 | 0 | 0 | 0.3692 | -0.036536 | 0.3642 | 0.46621
1184.927 | 0.53951 | 0.43825 | 0.22476 | 2.3123 | 0.48195 | 0.40641 | 2.2146 | 2.2447 | 0.00090733 |  | 1.2608 | 0.57031 | 0.057014 | 0 | 0 | 0.35665 | -0.030122 | 0.3765 | 0.48195
1185.927 | 0.53607 | 0.44055 | 0.22102 | 2.2796 | 0.4977 | 0.40226 | 2.1916 | 2.2351 | 0.0018967 |  | 1.2527 | 0.57331 | 0.056065 | 0 | 0 | 0.353 | -0.043551 | 0.3888 | 0.4977
1186.927 | 0.53025 | 0.43909 | 0.2229 | 2.2424 | 0.51344 | 0.39757 | 2.1733 | 2.216 | 0.0018232 |  | 1.2391 | 0.57141 | 0.056542 | 0 | 0 | 0.34889 | -0.042699 | 0.4011 | 0.51344
1187.927 | 0.52518 | 0.44168 | 0.22056 | 2.1979 | 0.52919 | 0.39239 | 2.1635 | 2.2024 | 0.0015089 |  | 1.2273 | 0.57477 | 0.055949 | 0 | 0 | 0.34435 | -0.038845 | 0.4134 | 0.52919
1188.927 | 0.5218 | 0.44418 | 0.22401 | 2.1689 | 0.54493 | 0.38704 | 2.1452 | 2.1939 | 0.0023744 |  | 1.2194 | 0.57803 | 0.056823 | 0 | 0 | 0.33965 | -0.048728 | 0.4257 | 0.54493
1189.927 | 0.51585 | 0.44626 | 0.22505 | 2.1329 | 0.56068 | 0.38151 | 2.1309 | 2.1781 | 0.0022297 |  | 1.2055 | 0.58074 | 0.057089 | 0 | 0 | 0.3348 | -0.04722 | 0.438 | 0.56068
1190.927 | 0.51258 | 0.44904 | 0.22659 | 2.0958 | 0.58295 | 0.37665 | 2.1139 | 2.1702 | 0.0031735 |  | 1.1978 | 0.58436 | 0.05748 | 0 | 0 | 0.33054 | -0.056334 | 0.4554 | 0.58295
1191.927 | 0.50767 | 0.45384 | 0.22153 | 2.0588 | 0.60522 | 0.37336 | 2.1018 | 2.1608 | 0.003484 |  | 1.1864 | 0.59059 | 0.056195 | 0 | 0 | 0.32765 | -0.059025 | 0.4728 | 0.60522
1192.927 | 0.50271 | 0.45326 | 0.22533 | 2.042 | 0.6275 | 0.37175 | 2.0862 | 2.148 | 0.0038255 |  | 1.1748 | 0.58984 | 0.057159 | 0 | 0 | 0.32623 | -0.061851 | 0.4902 | 0.6275
1193.927 | 0.49649 | 0.45531 | 0.22011 | 2.0107 | 0.64977 | 0.36851 | 2.0697 | 2.132 | 0.0038739 |  | 1.1602 | 0.59251 | 0.055834 | 0 | 0 | 0.32339 | -0.062241 | 0.5076 | 0.64977
1194.927 | 0.49244 | 0.45699 | 0.22578 | 1.9777 | 0.67204 | 0.36334 | 2.0599 | 2.1216 | 0.0038102 |  | 1.1508 | 0.5947 | 0.057272 | 0 | 0 | 0.31885 | -0.061727 | 0.525 | 0.67204
1195.927 | 0.48969 | 0.46032 | 0.22421 | 1.9422 | 0.69432 | 0.35908 | 2.0494 | 2.1154 | 0.0043558 |  | 1.1444 | 0.59903 | 0.056874 | 0 | 0 | 0.31511 | -0.065998 | 0.5424 | 0.69432
1196.927 | 0.48407 | 0.46287 | 0.22243 | 1.9101 | 0.71659 | 0.35595 | 2.0354 | 2.1024 | 0.0044888 |  | 1.1312 | 0.60235 | 0.056425 | 0 | 0 | 0.31237 | -0.066998 | 0.5598 | 0.71659
1197.927 | 0.47847 | 0.46684 | 0.21781 | 1.888 | 0.73886 | 0.3526 | 2.0243 | 2.0903 | 0.0043646 |  | 1.1181 | 0.60751 | 0.055251 | 0 | 0 | 0.30943 | -0.066065 | 0.5772 | 0.73886
1198.927 | 0.47443 | 0.46733 | 0.22416 | 1.8607 | 0.76114 | 0.34895 | 2.0102 | 2.0799 | 0.0048587 |  | 1.1087 | 0.60816 | 0.056863 | 0 | 0 | 0.30623 | -0.069704 | 0.5946 | 0.76114
1199.927 | 0.46917 | 0.46734 | 0.21802 | 1.8277 | 0.78341 | 0.34573 | 2.0065 | 2.0633 | 0.0032254 |  | 1.0964 | 0.60817 | 0.055305 | 0 | 0 | 0.3034 | -0.056792 | 0.612 | 0.78341
1200.927 | 0.46645 | 0.46982 | 0.22419 | 1.7979 | 0.7957 | 0.34312 | 2.0074 | 2.0594 | 0.002707 |  | 1.09 | 0.61139 | 0.05687 | 0 | 0 | 0.30111 | -0.052029 | 0.6216 | 0.7957
1201.927 | 0.46227 | 0.47463 | 0.2246 | 1.7658 | 0.80799 | 0.34091 | 1.9939 | 2.0541 | 0.0036234 |  | 1.0803 | 0.61765 | 0.056973 | 0 | 0 | 0.29917 | -0.060194 | 0.6312 | 0.80799
1202.927 | 0.45953 | 0.47745 | 0.22165 | 1.7396 | 0.82028 | 0.33932 | 1.9852 | 2.0492 | 0.0040997 |  | 1.0739 | 0.62132 | 0.056225 | 0 | 0 | 0.29777 | -0.064029 | 0.6408 | 0.82028
1203.927 | 0.45426 | 0.47896 | 0.22028 | 1.7101 | 0.83257 | 0.33654 | 1.977 | 2.0361 | 0.0034843 |  | 1.0616 | 0.62329 | 0.055879 | 0 | 0 | 0.29533 | -0.059028 | 0.6504 | 0.83257
1204.927 | 0.44956 | 0.47957 | 0.22042 | 1.6834 | 0.84485 | 0.33172 | 1.9716 | 2.0217 | 0.0025089 |  | 1.0506 | 0.62408 | 0.055913 | 0 | 0 | 0.2911 | -0.050089 | 0.66 | 0.84485
1205.927 | 0.44477 | 0.48035 | 0.22113 | 1.6554 | 0.85714 | 0.32865 | 1.9621 | 2.009 | 0.0022002 |  | 1.0394 | 0.6251 | 0.056095 | 0 | 0 | 0.28841 | -0.046906 | 0.6696 | 0.85714
1206.927 | 0.44263 | 0.48146 | 0.22278 | 1.6207 | 0.86943 | 0.32612 | 1.9567 | 2.0036 | 0.0022073 |  | 1.0344 | 0.62655 | 0.056513 | 0 | 0 | 0.28619 | -0.046982 | 0.6792 | 0.86943
1207.927 | 0.43598 | 0.48658 | 0.22309 | 1.6031 | 0.88172 | 0.32403 | 1.9472 | 1.993 | 0.0020921 |  | 1.0188 | 0.6332 | 0.056591 | 0 | 0 | 0.28436 | -0.045739 | 0.6888 | 0.88172
1208.927 | 0.43546 | 0.48741 | 0.21963 | 1.5777 | 0.89401 | 0.32262 | 1.9452 | 1.9908 | 0.0020765 |  | 1.0176 | 0.63429 | 0.055713 | 0 | 0 | 0.28312 | -0.045568 | 0.6984 | 0.89401
1209.927 | 0.4288 | 0.48583 | 0.22321 | 1.5538 | 0.9063 | 0.32257 | 1.9311 | 1.974 | 0.0018434 |  | 1.0021 | 0.63222 | 0.056623 | 0 | 0 | 0.28307 | -0.042935 | 0.708 | 0.9063
1210.927 | 0.42355 | 0.48765 | 0.21911 | 1.5374 | 0.91321 | 0.32231 | 1.9279 | 1.9628 | 0.0012218 |  | 0.98979 | 0.63459 | 0.055582 | 0 | 0 | 0.28284 | -0.034954 | 0.7134 | 0.91321
1211.927 | 0.42233 | 0.48657 | 0.22663 | 1.5063 | 0.92012 | 0.32157 | 1.9265 | 1.9598 | 0.0011114 |  | 0.98694 | 0.6332 | 0.057489 | 0 | 0 | 0.2822 | -0.033338 | 0.7188 | 0.92012
1212.927 | 0.41886 | 0.48615 | 0.22791 | 1.4908 | 0.92704 | 0.32084 | 1.9238 | 1.9508 | 0.00073151 |  | 0.97884 | 0.63264 | 0.057813 | 0 | 0 | 0.28155 | -0.027046 | 0.7242 | 0.92704
1213.927 | 0.41608 | 0.48867 | 0.22651 | 1.464 | 0.93395 | 0.32043 | 1.912 | 1.9469 | 0.0012214 |  | 0.97234 | 0.63592 | 0.057458 | 0 | 0 | 0.2812 | -0.034949 | 0.7296 | 0.93395
1214.927 | 0.41157 | 0.49157 | 0.22503 | 1.4478 | 0.94086 | 0.32127 | 1.9045 | 1.9405 | 0.0012987 |  | 0.96179 | 0.63969 | 0.057083 | 0 | 0 | 0.28193 | -0.036037 | 0.735 | 0.94086
1215.927 | 0.40955 | 0.48765 | 0.22336 | 1.425 | 0.94777 | 0.3221 | 1.9085 | 1.931 | 0.00050636 |  | 0.95708 | 0.6346 | 0.056659 | 0 | 0 | 0.28266 | -0.022502 | 0.7404 | 0.94777
1216.927 | 0.40803 | 0.48635 | 0.22344 | 1.4093 | 0.95469 | 0.32228 | 1.895 | 1.9259 | 0.00095423 |  | 0.95353 | 0.63291 | 0.05668 | 0 | 0 | 0.28282 | -0.030891 | 0.7458 | 0.95469
1217.927 | 0.40569 | 0.48612 | 0.22284 | 1.3839 | 0.9616 | 0.3225 | 1.894 | 1.9202 | 0.00068381 |  | 0.94805 | 0.63261 | 0.056528 | 0 | 0 | 0.28301 | -0.02615 | 0.7512 | 0.9616
1218.927 | 0.39984 | 0.48338 | 0.22659 | 1.3602 | 0.96851 | 0.32348 | 1.8855 | 1.9048 | 0.00037271 |  | 0.93439 | 0.62904 | 0.057478 | 0 | 0 | 0.28388 | -0.019306 | 0.7566 | 0.96851
1219.927 | 0.39633 | 0.48165 | 0.22448 | 1.3366 | 0.97542 | 0.32494 | 1.8831 | 1.8951 | 0.00014229 |  | 0.92618 | 0.62678 | 0.056943 | 0 | 0 | 0.28515 | -0.011928 | 0.762 | 0.97542
1220.927 | 0.39199 | 0.47992 | 0.21924 | 1.3118 | 0.97696 | 0.32796 | 1.8701 | 1.884 | 0.00019334 |  | 0.91603 | 0.62453 | 0.055613 | 0 | 0 | 0.28781 | -0.013905 | 0.7632 | 0.97696
1221.927 | 0.38594 | 0.47497 | 0.22107 | 1.2857 | 0.97849 | 0.33077 | 1.8591 | 1.8664 | 5.2121e-05 |  | 0.90191 | 0.6181 | 0.056078 | 0 | 0 | 0.29027 | -0.0072195 | 0.7644 | 0.97849
1222.927 | 0.38404 | 0.47001 | 0.21773 | 1.2582 | 0.98003 | 0.33279 | 1.8492 | 1.8564 | 5.197e-05 |  | 0.89745 | 0.61164 | 0.055231 | 0 | 0 | 0.29204 | -0.007209 | 0.7656 | 0.98003
1223.927 | 0.37916 | 0.46528 | 0.21959 | 1.2295 | 0.98157 | 0.33481 | 1.8478 | 1.8411 | 4.4918e-05 |  | 0.88607 | 0.60549 | 0.055702 | 0 | 0 | 0.29382 | 0.0067021 | 0.7668 | 0.98157
1224.927 | 0.37712 | 0.45784 | 0.21939 | 1.1926 | 0.9831 | 0.33638 | 1.8314 | 1.8279 | 1.1606e-05 |  | 0.8813 | 0.5958 | 0.055653 | 0 | 0 | 0.2952 | 0.0034067 | 0.768 | 0.9831
1225.927 | 0.37412 | 0.45261 | 0.21496 | 1.1522 | 0.98464 | 0.33606 | 1.8192 | 1.8127 | 4.247e-05 |  | 0.87427 | 0.58899 | 0.054528 | 0 | 0 | 0.29491 | 0.0065169 | 0.7692 | 0.98464
1226.927 | 0.36785 | 0.44343 | 0.20972 | 1.1094 | 0.98618 | 0.33573 | 1.8014 | 1.7845 | 0.00028657 |  | 0.85962 | 0.57705 | 0.053198 | 0 | 0 | 0.29462 | 0.016928 | 0.7704 | 0.98618
1227.927 | 0.3601 | 0.4327 | 0.20468 | 1.0635 | 0.98771 | 0.3384 | 1.7683 | 1.7535 | 0.00021875 |  | 0.84151 | 0.56309 | 0.051922 | 0 | 0 | 0.29697 | 0.01479 | 0.7716 | 0.98771
1228.927 | 0.34976 | 0.42993 | 0.20316 | 1.04 | 0.98925 | 0.34111 | 1.7417 | 1.7277 | 0.00019476 |  | 0.81735 | 0.55949 | 0.051536 | 0 | 0 | 0.29934 | 0.013956 | 0.7728 | 0.98925
1229.927 | 0.34253 | 0.43393 | 0.20085 | 1.029 | 0.99078 | 0.34337 | 1.737 | 1.7174 | 0.00038477 |  | 0.80045 | 0.56469 | 0.050949 | 0 | 0 | 0.30133 | 0.019616 | 0.774 | 0.99078
1230.927 | 0.33924 | 0.4344 | 0.19916 | 1.0257 | 0.99155 | 0.3454 | 1.7349 | 1.7117 | 0.00053633 |  | 0.79276 | 0.56531 | 0.050521 | 0 | 0 | 0.30311 | 0.023159 | 0.7746 | 0.99155
1231.927 | 0.33781 | 0.43326 | 0.19787 | 1.0225 | 0.99232 | 0.34743 | 1.732 | 1.7083 | 0.00056265 |  | 0.78942 | 0.56381 | 0.050192 | 0 | 0 | 0.30489 | 0.02372 | 0.7752 | 0.99232
1232.927 | 0.33469 | 0.42935 | 0.19771 | 1.0224 | 0.99309 | 0.35281 | 1.7324 | 1.7006 | 0.0010106 |  | 0.78213 | 0.55873 | 0.050153 | 0 | 0 | 0.30961 | 0.03179 | 0.7758 | 0.99309
1233.927 | 0.33204 | 0.42311 | 0.20087 | 1.022 | 0.99386 | 0.35677 | 1.7314 | 1.6906 | 0.0016675 |  | 0.77595 | 0.55061 | 0.050955 | 0 | 0 | 0.31309 | 0.040835 | 0.7764 | 0.99386
1234.927 | 0.33158 | 0.4188 | 0.20121 | 1.0274 | 0.99462 | 0.35949 | 1.7376 | 1.6864 | 0.0026189 |  | 0.77486 | 0.545 | 0.05104 | 0 | 0 | 0.31548 | 0.051175 | 0.777 | 0.99462
1235.927 | 0.33541 | 0.41925 | 0.20153 | 1.023 | 0.99539 | 0.36042 | 1.7449 | 1.6968 | 0.0023149 |  | 0.78381 | 0.54558 | 0.051122 | 0 | 0 | 0.31629 | 0.048113 | 0.7776 | 0.99539
1236.927 | 0.33717 | 0.42311 | 0.20339 | 1.0272 | 0.99616 | 0.35908 | 1.7451 | 1.7052 | 0.0015877 |  | 0.78792 | 0.55061 | 0.051593 | 0 | 0 | 0.31511 | 0.039846 | 0.7782 | 0.99616
1237.927 | 0.33679 | 0.42351 | 0.20559 | 1.0298 | 0.99693 | 0.35654 | 1.7511 | 1.7032 | 0.0022969 |  | 0.78704 | 0.55113 | 0.052151 | 0 | 0 | 0.31289 | 0.047926 | 0.7788 | 0.99693
1238.927 | 0.3337 | 0.42285 | 0.20674 | 1.0384 | 0.9977 | 0.34706 | 1.7494 | 1.6871 | 0.0038785 |  | 0.77981 | 0.55027 | 0.052444 | 0 | 0 | 0.30457 | 0.062277 | 0.7794 | 0.9977
1239.927 | 0.33363 | 0.42334 | 0.21149 | 1.0441 | 0.99846 | 0.34301 | 1.7386 | 1.6852 | 0.0028536 |  | 0.77965 | 0.55091 | 0.05365 | 0 | 0 | 0.30101 | 0.053419 | 0.78 | 0.99846
1240.927 | 0.33336 | 0.41984 | 0.20798 | 1.0391 | 0.99846 | 0.33896 | 1.7323 | 1.6756 | 0.0032139 |  | 0.77902 | 0.54636 | 0.052759 | 0 | 0 | 0.29745 | 0.056691 | 0.78 | 0.99846
1241.927 | 0.33227 | 0.4182 | 0.21313 | 1.0369 | 0.99846 | 0.33898 | 1.7273 | 1.6722 | 0.0030321 |  | 0.77647 | 0.54422 | 0.054064 | 0 | 0 | 0.29748 | 0.055064 | 0.78 | 0.99846
1242.927 | 0.32833 | 0.41749 | 0.21379 | 1.0308 | 0.99846 | 0.33901 | 1.7228 | 1.6623 | 0.0036559 |  | 0.76727 | 0.54329 | 0.054231 | 0 | 0 | 0.2975 | 0.060464 | 0.78 | 0.99846
1243.927 | 0.32809 | 0.41589 | 0.21133 | 1.0185 | 0.99846 | 0.33903 | 1.7218 | 1.6591 | 0.0039315 |  | 0.76671 | 0.54122 | 0.053607 | 0 | 0 | 0.29752 | 0.062702 | 0.78 | 0.99846
1244.927 | 0.32552 | 0.41573 | 0.21161 | 1.0157 | 0.99846 | 0.34447 | 1.7227 | 1.6577 | 0.0042221 |  | 0.7607 | 0.541 | 0.053679 | 0 | 0 | 0.3023 | 0.064978 | 0.78 | 0.99846
1245.927 | 0.32442 | 0.41987 | 0.20863 | 1.0167 | 0.99846 | 0.34724 | 1.7243 | 1.6622 | 0.0038567 |  | 0.75814 | 0.5464 | 0.052923 | 0 | 0 | 0.30472 | 0.062102 | 0.78 | 0.99846
1246.927 | 0.32212 | 0.42188 | 0.20412 | 1.0157 | 0.99846 | 0.3432 | 1.7284 | 1.6547 | 0.0054354 |  | 0.75276 | 0.549 | 0.05178 | 0 | 0 | 0.30118 | 0.073725 | 0.78 | 0.99846
1247.927 | 0.32225 | 0.42478 | 0.20734 | 1.011 | 0.99846 | 0.33916 | 1.7343 | 1.6561 | 0.0061279 |  | 0.75305 | 0.55278 | 0.052596 | 0 | 0 | 0.29764 | 0.078281 | 0.78 | 0.99846
1248.927 | 0.32112 | 0.43122 | 0.20949 | 1.0119 | 0.99846 | 0.34001 | 1.7385 | 1.6631 | 0.0056886 |  | 0.75041 | 0.56116 | 0.053141 | 0 | 0 | 0.29838 | 0.075423 | 0.78 | 0.99846
1249.927 | 0.32077 | 0.43576 | 0.20634 | 1.0076 | 0.99846 | 0.34086 | 1.7401 | 1.6681 | 0.0051789 |  | 0.7496 | 0.56707 | 0.052342 | 0 | 0 | 0.29912 | 0.071965 | 0.78 | 0.99846
1250.927 | 0.32068 | 0.43416 | 0.2048 | 1.0079 | 0.99808 | 0.34159 | 1.7491 | 1.6661 | 0.0068896 |  | 0.74941 | 0.56499 | 0.051951 | 0 | 0 | 0.29976 | 0.083003 | 0.7797 | 0.99808
1251.927 | 0.31922 | 0.44027 | 0.20257 | 1.01 | 0.9977 | 0.34231 | 1.7549 | 1.6707 | 0.0070826 |  | 0.74599 | 0.57293 | 0.051386 | 0 | 0 | 0.3004 | 0.084158 | 0.7794 | 0.9977
1252.927 | 0.31956 | 0.44669 | 0.20374 | 1.0105 | 0.99731 | 0.34303 | 1.7644 | 1.6808 | 0.0069949 |  | 0.74677 | 0.5813 | 0.051683 | 0 | 0 | 0.30103 | 0.083635 | 0.7791 | 0.99731
1253.927 | 0.32072 | 0.45397 | 0.20778 | 1.01 | 0.99693 | 0.34398 | 1.7712 | 1.6948 | 0.005838 |  | 0.74948 | 0.59077 | 0.052707 | 0 | 0 | 0.30186 | 0.076407 | 0.7788 | 0.99693
1254.927 | 0.32308 | 0.46268 | 0.20667 | 1.0147 | 0.99654 | 0.34494 | 1.7838 | 1.7122 | 0.0051245 |  | 0.75499 | 0.6021 | 0.052427 | 0 | 0 | 0.30271 | 0.071586 | 0.7785 | 0.99654
1255.927 | 0.32382 | 0.47154 | 0.2035 | 1.0195 | 0.99616 | 0.3459 | 1.7986 | 1.7255 | 0.0053415 |  | 0.75672 | 0.61363 | 0.05162 | 0 | 0 | 0.30355 | 0.073086 | 0.7782 | 0.99616
1256.927 | 0.32256 | 0.48298 | 0.2012 | 1.0265 | 0.99578 | 0.34686 | 1.8039 | 1.7377 | 0.0043797 |  | 0.75378 | 0.62852 | 0.051039 | 0 | 0 | 0.30439 | 0.066179 | 0.7779 | 0.99578
1257.927 | 0.32225 | 0.4913 | 0.20434 | 1.0322 | 0.99539 | 0.34746 | 1.8204 | 1.7492 | 0.0050712 |  | 0.75307 | 0.63934 | 0.051836 | 0 | 0 | 0.30492 | 0.071212 | 0.7776 | 0.99539
1258.927 | 0.32302 | 0.50623 | 0.20466 | 1.0277 | 0.99501 | 0.34753 | 1.8299 | 1.7705 | 0.0035227 |  | 0.75487 | 0.65878 | 0.051917 | 0 | 0 | 0.30498 | 0.059352 | 0.7773 | 0.99501
1259.927 | 0.32103 | 0.52279 | 0.20458 | 1.0196 | 0.99462 | 0.3476 | 1.8578 | 1.7875 | 0.0049508 |  | 0.75022 | 0.68032 | 0.051896 | 0 | 0 | 0.30504 | 0.070362 | 0.777 | 0.99462
1260.927 | 0.31893 | 0.5455 | 0.20497 | 1.0064 | 0.99462 | 0.34767 | 1.8788 | 1.8123 | 0.0044251 |  | 0.74531 | 0.70988 | 0.051996 | 0 | 0 | 0.3051 | 0.066522 | 0.777 | 0.99462
1261.927 | 0.32138 | 0.5773 | 0.20526 | 0.99806 | 0.99462 | 0.34774 | 1.9102 | 1.8595 | 0.0025681 |  | 0.75103 | 0.75126 | 0.052069 | 0 | 0 | 0.30516 | 0.050676 | 0.777 | 0.99462
1262.927 | 0.32166 | 0.60919 | 0.20746 | 0.99447 | 0.99462 | 0.34708 | 1.9474 | 1.9017 | 0.0020943 |  | 0.75168 | 0.79277 | 0.052626 | 0 | 0 | 0.30458 | 0.045763 | 0.777 | 0.99462
1263.927 | 0.32086 | 0.64245 | 0.20573 | 0.99868 | 0.99462 | 0.34513 | 1.9815 | 1.9409 | 0.0016492 |  | 0.74981 | 0.83604 | 0.052187 | 0 | 0 | 0.30287 | 0.040611 | 0.777 | 0.99462
1264.927 | 0.32316 | 0.67174 | 0.2109 | 0.99948 | 0.99462 | 0.34317 | 2.0134 | 1.984 | 0.00086336 |  | 0.7552 | 0.87416 | 0.0535 | 0 | 0 | 0.30115 | 0.029383 | 0.777 | 0.99462
1265.927 | 0.3232 | 0.70223 | 0.21714 | 0.99679 | 0.99462 | 0.34122 | 2.0456 | 2.0236 | 0.00048336 |  | 0.75527 | 0.91384 | 0.055082 | 0 | 0 | 0.29944 | 0.021985 | 0.777 | 0.99462
1266.927 | 0.3231 | 0.7306 | 0.21846 | 1.0006 | 0.99462 | 0.33927 | 2.0822 | 2.0589 | 0.00054074 |  | 0.75504 | 0.95076 | 0.055417 | 0 | 0 | 0.29773 | 0.023254 | 0.777 | 0.99462
1267.927 | 0.32378 | 0.76071 | 0.21822 | 1.0026 | 0.99462 | 0.33731 | 2.1187 | 2.0979 | 0.00043119 |  | 0.75664 | 0.98994 | 0.055357 | 0 | 0 | 0.29601 | 0.020765 | 0.777 | 0.99462
1268.927 | 0.32517 | 0.78854 | 0.2172 | 1.0015 | 0.99462 | 0.33629 | 2.1511 | 2.1363 | 0.00022117 |  | 0.75989 | 1.0262 | 0.055098 | 0 | 0 | 0.29511 | 0.014872 | 0.777 | 0.99462
1269.927 | 0.32607 | 0.81687 | 0.21883 | 1.0028 | 0.99462 | 0.33547 | 2.1803 | 2.1749 | 2.851e-05 |  | 0.76199 | 1.063 | 0.055511 | 0 | 0 | 0.2944 | 0.0053394 | 0.777 | 0.99462
1270.927 | 0.32502 | 0.84049 | 0.2261 | 1.0042 | 0.99462 | 0.33466 | 2.2188 | 2.2044 | 0.00020863 |  | 0.75955 | 1.0938 | 0.057354 | 0 | 0 | 0.29369 | 0.014444 | 0.777 | 0.99462
1271.927 | 0.32688 | 0.86942 | 0.22786 | 1.0035 | 0.99462 | 0.33461 | 2.2538 | 2.2467 | 4.9905e-05 |  | 0.76388 | 1.1314 | 0.057801 | 0 | 0 | 0.29364 | 0.0070643 | 0.777 | 0.99462
1272.927 | 0.32814 | 0.89212 | 0.22768 | 1.0022 | 0.99462 | 0.33491 | 2.2759 | 2.2794 | 1.2397e-05 |  | 0.76683 | 1.1609 | 0.057756 | 0 | 0 | 0.2939 | -0.003521 | 0.777 | 0.99462
1273.927 | 0.32933 | 0.91489 | 0.22911 | 0.99921 | 0.99462 | 0.33521 | 2.2972 | 2.3125 | 0.00023302 |  | 0.76961 | 1.1906 | 0.058118 | 0 | 0 | 0.29416 | -0.015265 | 0.777 | 0.99462
1274.927 | 0.32912 | 0.93549 | 0.23209 | 1.0009 | 0.99462 | 0.33551 | 2.32 | 2.3398 | 0.00039285 |  | 0.76911 | 1.2174 | 0.058875 | 0 | 0 | 0.29443 | -0.019821 | 0.777 | 0.99462
1275.927 | 0.3286 | 0.94987 | 0.23835 | 1.0066 | 0.99462 | 0.3349 | 2.3399 | 2.3584 | 0.00033977 |  | 0.76791 | 1.2361 | 0.060462 | 0 | 0 | 0.29389 | -0.018433 | 0.777 | 0.99462
1276.927 | 0.32689 | 0.96247 | 0.23871 | 1.006 | 0.99462 | 0.33399 | 2.3558 | 2.37 | 0.00020203 |  | 0.7639 | 1.2525 | 0.060552 | 0 | 0 | 0.2931 | -0.014214 | 0.777 | 0.99462
1277.927 | 0.32931 | 0.97911 | 0.23682 | 1.0027 | 0.99462 | 0.33124 | 2.3685 | 2.3945 | 0.00067374 |  | 0.76957 | 1.2742 | 0.060074 | 0 | 0 | 0.29068 | -0.025956 | 0.777 | 0.99462
1278.927 | 0.33076 | 0.98953 | 0.23811 | 0.99784 | 0.99462 | 0.32779 | 2.3789 | 2.4087 | 0.00089011 |  | 0.77294 | 1.2877 | 0.060402 | 0 | 0 | 0.28766 | -0.029835 | 0.777 | 0.99462
1279.927 | 0.32978 | 0.99703 | 0.24346 | 1.0005 | 0.99462 | 0.32435 | 2.3935 | 2.4145 | 0.00044189 |  | 0.77066 | 1.2975 | 0.061758 | 0 | 0 | 0.28464 | -0.021021 | 0.777 | 0.99462
1280.927 | 0.33018 | 0.99974 | 0.23874 | 1.0013 | 0.99731 | 0.32092 | 2.3926 | 2.4148 | 0.00049324 |  | 0.7716 | 1.301 | 0.06056 | 0 | 0 | 0.28162 | -0.022209 | 0.7791 | 0.99731
1281.927 | 0.33157 | 1 | 0.24447 | 0.99998 | 1 | 0.31959 | 2.3805 | 2.4187 | 0.0014595 |  | 0.77486 | 1.3013 | 0.062015 | 0 | 0 | 0.28046 | -0.038204 | 0.7812 | 1
1282.927 | 0.33239 | 0.99807 | 0.24753 | 0.99953 | 1.0027 | 0.3192 | 2.3816 | 2.4185 | 0.0013644 |  | 0.77676 | 1.2988 | 0.06279 | 0 | 0 | 0.28012 | -0.036938 | 0.7833 | 1.0027
1283.927 | 0.333 | 0.99324 | 0.24873 | 0.99726 | 1.0054 | 0.31489 | 2.3826 | 2.4102 | 0.0007586 |  | 0.77819 | 1.2925 | 0.063096 | 0 | 0 | 0.27634 | -0.027543 | 0.7854 | 1.0054
1284.927 | 0.33144 | 0.98742 | 0.2475 | 0.99594 | 1.0081 | 0.30874 | 2.3732 | 2.3932 | 0.00040041 |  | 0.77454 | 1.285 | 0.062783 | 0 | 0 | 0.27093 | -0.02001 | 0.7875 | 1.0081
1285.927 | 0.33357 | 0.97815 | 0.25372 | 0.99856 | 1.0108 | 0.30599 | 2.3665 | 2.3853 | 0.00035378 |  | 0.77951 | 1.2729 | 0.064362 | 0 | 0 | 0.26852 | -0.018809 | 0.7896 | 1.0108
1286.927 | 0.33225 | 0.96596 | 0.25187 | 0.99686 | 1.0134 | 0.30393 | 2.3447 | 2.3641 | 0.00037773 |  | 0.77644 | 1.257 | 0.063893 | 0 | 0 | 0.26672 | -0.019435 | 0.7917 | 1.0134
1287.927 | 0.33389 | 0.95235 | 0.24938 | 0.99246 | 1.0161 | 0.30134 | 2.3276 | 2.3473 | 0.00038871 |  | 0.78026 | 1.2393 | 0.063259 | 0 | 0 | 0.26444 | -0.019716 | 0.7938 | 1.0161
1288.927 | 0.33212 | 0.93767 | 0.25517 | 0.99121 | 1.0188 | 0.29843 | 2.3099 | 2.323 | 0.00017131 |  | 0.77612 | 1.2202 | 0.064728 | 0 | 0 | 0.26189 | -0.013089 | 0.7959 | 1.0188
1289.927 | 0.33535 | 0.91871 | 0.25715 | 0.99408 | 1.0215 | 0.29489 | 2.2978 | 2.3032 | 2.996e-05 |  | 0.78367 | 1.1955 | 0.065231 | 0 | 0 | 0.25879 | -0.0054736 | 0.798 | 1.0215
1290.927 | 0.33422 | 0.9023 | 0.25841 | 0.9942 | 1.0261 | 0.29098 | 2.2741 | 2.2761 | 4.0711e-06 |  | 0.78105 | 1.1742 | 0.06555 | 0 | 0 | 0.25535 | -0.0020177 | 0.8016 | 1.0261
1291.927 | 0.33345 | 0.88409 | 0.25711 | 0.98669 | 1.0307 | 0.28624 | 2.2509 | 2.2462 | 2.2082e-05 |  | 0.77925 | 1.1505 | 0.06522 | 0 | 0 | 0.25119 | 0.0046992 | 0.8052 | 1.0307
1292.927 | 0.33221 | 0.86261 | 0.26017 | 0.99804 | 1.0353 | 0.2812 | 2.2312 | 2.2117 | 0.00038103 |  | 0.77634 | 1.1226 | 0.065997 | 0 | 0 | 0.24677 | 0.01952 | 0.8088 | 1.0353
1293.927 | 0.33191 | 0.84138 | 0.26128 | 0.99014 | 1.0399 | 0.27863 | 2.1951 | 2.1814 | 0.00018919 |  | 0.77565 | 1.0949 | 0.066279 | 0 | 0 | 0.24452 | 0.013755 | 0.8124 | 1.0399
1294.927 | 0.33246 | 0.81836 | 0.26473 | 0.98777 | 1.0445 | 0.27588 | 2.1666 | 2.1512 | 0.00023717 |  | 0.77693 | 1.065 | 0.067154 | 0 | 0 | 0.2421 | 0.0154 | 0.816 | 1.0445
1295.927 | 0.33208 | 0.79662 | 0.26401 | 0.98747 | 1.0492 | 0.27299 | 2.1457 | 2.1193 | 0.0007013 |  | 0.77604 | 1.0367 | 0.066971 | 0 | 0 | 0.23957 | 0.026482 | 0.8196 | 1.0492
1296.927 | 0.33219 | 0.77643 | 0.26306 | 0.9836 | 1.0538 | 0.26954 | 2.1114 | 2.09 | 0.00045873 |  | 0.7763 | 1.0104 | 0.06673 | 0 | 0 | 0.23654 | 0.021418 | 0.8232 | 1.0538
1297.927 | 0.32963 | 0.75315 | 0.27103 | 0.98207 | 1.0584 | 0.26564 | 2.0826 | 2.0523 | 0.00091917 |  | 0.77031 | 0.9801 | 0.068751 | 0 | 0 | 0.23312 | 0.030318 | 0.8268 | 1.0584
1298.927 | 0.32898 | 0.7307 | 0.26623 | 0.98458 | 1.063 | 0.26174 | 2.0491 | 2.0169 | 0.0010369 |  | 0.7688 | 0.95088 | 0.067536 | 0 | 0 | 0.2297 | 0.032201 | 0.8304 | 1.063
1299.927 | 0.32742 | 0.70658 | 0.26857 | 0.98506 | 1.0676 | 0.25892 | 2.0168 | 1.98 | 0.001358 |  | 0.76514 | 0.9195 | 0.068129 | 0 | 0 | 0.22722 | 0.036851 | 0.834 | 1.0676
1300.927 | 0.3275 | 0.68522 | 0.27792 | 0.98417 | 1.0759 | 0.25705 | 1.979 | 1.9531 | 0.00067103 |  | 0.76533 | 0.89171 | 0.0705 | 0 | 0 | 0.22558 | 0.025904 | 0.8405 | 1.0759
1301.927 | 0.32667 | 0.66227 | 0.27659 | 0.97988 | 1.0842 | 0.25274 | 1.9508 | 1.9172 | 0.0011285 |  | 0.76339 | 0.86183 | 0.070162 | 0 | 0 | 0.22179 | 0.033593 | 0.847 | 1.0842
1302.927 | 0.32512 | 0.64404 | 0.2787 | 0.9787 | 1.0925 | 0.24617 | 1.9086 | 1.8846 | 0.00057595 |  | 0.75976 | 0.83812 | 0.070698 | 0 | 0 | 0.21603 | 0.023999 | 0.8535 | 1.0925
1303.927 | 0.32196 | 0.62239 | 0.28205 | 0.98181 | 1.1009 | 0.23955 | 1.8766 | 1.8441 | 0.0010544 |  | 0.75238 | 0.80994 | 0.071548 | 0 | 0 | 0.21022 | 0.032471 | 0.86 | 1.1009
1304.927 | 0.32119 | 0.59986 | 0.28469 | 0.9835 | 1.1092 | 0.23361 | 1.8354 | 1.8084 | 0.00072863 |  | 0.75059 | 0.78062 | 0.072218 | 0 | 0 | 0.205 | 0.026993 | 0.8665 | 1.1092
1305.927 | 0.31743 | 0.57849 | 0.28937 | 0.98234 | 1.1175 | 0.22836 | 1.7982 | 1.7684 | 0.0008855 |  | 0.74181 | 0.75281 | 0.073405 | 0 | 0 | 0.2004 | 0.029757 | 0.873 | 1.1175
1306.927 | 0.3166 | 0.55909 | 0.29676 | 0.9825 | 1.1258 | 0.22047 | 1.7557 | 1.7362 | 0.00038079 |  | 0.73987 | 0.72757 | 0.075279 | 0 | 0 | 0.19348 | 0.019514 | 0.8795 | 1.1258
1307.927 | 0.31231 | 0.53846 | 0.30265 | 0.98223 | 1.1342 | 0.21254 | 1.7216 | 1.6938 | 0.00077245 |  | 0.72984 | 0.70072 | 0.076774 | 0 | 0 | 0.18651 | 0.027793 | 0.886 | 1.1342
1308.927 | 0.31118 | 0.51997 | 0.30845 | 0.98294 | 1.1425 | 0.20719 | 1.6875 | 1.6639 | 0.00055707 |  | 0.7272 | 0.67666 | 0.078244 | 0 | 0 | 0.18182 | 0.023602 | 0.8925 | 1.1425
1309.927 | 0.30994 | 0.50307 | 0.31138 | 0.98518 | 1.1508 | 0.20197 | 1.6431 | 1.6352 | 6.3103e-05 |  | 0.7243 | 0.65467 | 0.078986 | 0 | 0 | 0.17724 | 0.0079437 | 0.899 | 1.1508
1310.927 | 0.30442 | 0.48142 | 0.31975 | 0.98441 | 1.1688 | 0.19677 | 1.6016 | 1.5917 | 9.9548e-05 |  | 0.71139 | 0.62649 | 0.081109 | 0 | 0 | 0.17267 | 0.0099774 | 0.9131 | 1.1688
1311.927 | 0.30385 | 0.46302 | 0.32435 | 0.98487 | 1.1869 | 0.18477 | 1.5642 | 1.557 | 5.0747e-05 |  | 0.71008 | 0.60254 | 0.082277 | 0 | 0 | 0.16214 | 0.0071237 | 0.9272 | 1.1869
1312.927 | 0.29889 | 0.44443 | 0.33277 | 0.9896 | 1.2049 | 0.17888 | 1.5292 | 1.5182 | 0.00012031 |  | 0.69848 | 0.57835 | 0.084413 | 0 | 0 | 0.15697 | 0.010969 | 0.9413 | 1.2049
1313.927 | 0.29289 | 0.43081 | 0.3409 | 0.99766 | 1.223 | 0.17792 | 1.4916 | 1.4877 | 1.5463e-05 |  | 0.68445 | 0.56062 | 0.086475 | 0 | 0 | 0.15613 | 0.0039323 | 0.9554 | 1.223
1314.927 | 0.29283 | 0.41251 | 0.35399 | 1.0015 | 1.241 | 0.17528 | 1.4508 | 1.4647 | 0.00019311 |  | 0.6843 | 0.53682 | 0.089797 | 0 | 0 | 0.15382 | -0.013896 | 0.9695 | 1.241
1315.927 | 0.28865 | 0.39751 | 0.35718 | 1.0046 | 1.2591 | 0.16938 | 1.4183 | 1.4311 | 0.00016321 |  | 0.67455 | 0.51729 | 0.090607 | 0 | 0 | 0.14864 | -0.012775 | 0.9836 | 1.2591
1316.927 | 0.28226 | 0.37926 | 0.36976 | 1.0097 | 1.2771 | 0.16348 | 1.3812 | 1.3904 | 8.5015e-05 |  | 0.65961 | 0.49354 | 0.093797 | 0 | 0 | 0.14346 | -0.0092204 | 0.9977 | 1.2771
1317.927 | 0.27747 | 0.36357 | 0.38325 | 1.0185 | 1.2952 | 0.15811 | 1.341 | 1.3575 | 0.00027286 |  | 0.64841 | 0.47312 | 0.097217 | 0 | 0 | 0.13875 | -0.016518 | 1.0118 | 1.2952
1318.927 | 0.27419 | 0.34795 | 0.39577 | 1.0246 | 1.3132 | 0.15361 | 1.3056 | 1.3288 | 0.00053598 |  | 0.64076 | 0.4528 | 0.1004 | 0 | 0 | 0.1348 | -0.023151 | 1.0259 | 1.3132
1319.927 | 0.26885 | 0.33495 | 0.41066 | 1.04 | 1.3313 | 0.14435 | 1.2772 | 1.295 | 0.00031631 |  | 0.62827 | 0.43588 | 0.10417 | 0 | 0 | 0.12667 | -0.017785 | 1.04 | 1.3313
1320.927 | 0.26215 | 0.32187 | 0.4301 | 1.058 | 1.3479 | 0.14 | 1.2398 | 1.2635 | 0.00056018 |  | 0.61263 | 0.41887 | 0.1091 | 0 | 0 | 0.12286 | -0.023668 | 1.053 | 1.3479
1321.927 | 0.25699 | 0.30624 | 0.44309 | 1.0758 | 1.3646 | 0.13537 | 1.2068 | 1.2303 | 0.00055274 |  | 0.60057 | 0.39852 | 0.1124 | 0 | 0 | 0.11879 | -0.02351 | 1.066 | 1.3646
1322.927 | 0.25205 | 0.2932 | 0.46279 | 1.1029 | 1.3812 | 0.13017 | 1.1708 | 1.2022 | 0.00098688 |  | 0.58902 | 0.38156 | 0.1174 | 0 | 0 | 0.11423 | -0.031415 | 1.079 | 1.3812
1323.927 | 0.24683 | 0.2779 | 0.48688 | 1.1186 | 1.3978 | 0.11535 | 1.1454 | 1.1632 | 0.00031788 |  | 0.57681 | 0.36164 | 0.12351 | 0 | 0 | 0.10123 | -0.017829 | 1.092 | 1.3978
1324.927 | 0.23799 | 0.26538 | 0.50583 | 1.1548 | 1.4145 | 0.10434 | 1.1133 | 1.1214 | 6.5224e-05 |  | 0.55617 | 0.34535 | 0.12831 | 0 | 0 | 0.091563 | -0.0080762 | 1.105 | 1.4145
1325.927 | 0.23294 | 0.25505 | 0.52723 | 1.1917 | 1.4311 | 0.091603 | 1.0867 | 1.0904 | 1.3787e-05 |  | 0.54434 | 0.3319 | 0.13374 | 0 | 0 | 0.080387 | -0.0037131 | 1.118 | 1.4311
1326.927 | 0.22556 | 0.243 | 0.55609 | 1.2384 | 1.4478 | 0.084715 | 1.0569 | 1.0587 | 3.3407e-06 |  | 0.52711 | 0.31623 | 0.14106 | 0 | 0 | 0.074342 | -0.0018278 | 1.131 | 1.4478
1327.927 | 0.2199 | 0.23018 | 0.57586 | 1.3088 | 1.4644 | 0.078843 | 1.0252 | 1.0287 | 1.2509e-05 |  | 0.51389 | 0.29954 | 0.14608 | 0 | 0 | 0.069189 | -0.0035368 | 1.144 | 1.4644
1328.927 | 0.21178 | 0.21727 | 0.59429 | 1.4095 | 1.4811 | 0.07301 | 1.0012 | 0.99247 | 7.6757e-05 |  | 0.4949 | 0.28275 | 0.15075 | 0 | 0 | 0.064071 | 0.0087611 | 1.157 | 1.4811
1329.927 | 0.20527 | 0.20591 | 0.63753 | 1.5423 | 1.4977 | 0.067947 | 0.99066 | 0.969 | 0.00046896 |  | 0.47969 | 0.26796 | 0.16172 | 0 | 0 | 0.059628 | 0.021656 | 1.17 | 1.4977
1330.927 | 0.19425 | 0.1951 | 0.76157 | 1.7089 | 1.3748 | 0.064134 | 0.98775 | 0.95731 | 0.00092714 |  | 0.45395 | 0.25389 | 0.19319 | 0 | 0 | 0.056282 | 0.030449 | 1.074 | 1.3748
1331.927 | 0.17781 | 0.18619 | 1 | 1.7752 | 1.2519 | 0.060321 | 0.96459 | 0.96444 | 2.447e-08 |  | 0.41553 | 0.2423 | 0.25367 | 0 | 0 | 0.052936 | 0.00015643 | 0.978 | 1.2519
1332.927 | 0.15326 | 0.17546 | 1.0226 | 1.6137 | 1.129 | 0.056506 | 0.85772 | 0.89547 | 0.0014251 |  | 0.35816 | 0.22833 | 0.2594 | 0 | 0 | 0.049587 | -0.037751 | 0.882 | 1.129
1333.927 | 0.12781 | 0.16466 | 0.74369 | 1.3191 | 1.0061 | 0.052705 | 0.73273 | 0.74786 | 0.00022893 |  | 0.29868 | 0.21427 | 0.18865 | 0 | 0 | 0.046252 | -0.01513 | 0.786 | 1.0061
1334.927 | 0.10981 | 0.1475 | 0.4512 | 0.9856 | 0.88326 | 0.048919 | 0.60443 | 0.60595 | 2.322e-06 |  | 0.25662 | 0.19194 | 0.11445 | 0 | 0 | 0.042929 | -0.0015238 | 0.69 | 0.88326
1335.927 | 0.091906 | 0.12528 | 0.24797 | 0.67545 | 0.76037 | 0.045114 | 0.49265 | 0.4803 | 0.0001525 |  | 0.21478 | 0.16303 | 0.062903 | 0 | 0 | 0.03959 | 0.012349 | 0.594 | 0.76037
1336.927 | 0.085401 | 0.10591 | 0.14138 | 0.46778 | 0.63748 | 0.041319 | 0.41472 | 0.40953 | 2.6908e-05 |  | 0.19957 | 0.13783 | 0.035864 | 0 | 0 | 0.03626 | 0.0051873 | 0.498 | 0.63748
1337.927 | 0.086517 | 0.09235 | 0.099208 | 0.35021 | 0.51459 | 0.037542 | 0.37066 | 0.38047 | 9.6158e-05 |  | 0.20218 | 0.12018 | 0.025166 | 0 | 0 | 0.032945 | -0.009806 | 0.402 | 0.51459
1338.927 | 0.087942 | 0.080616 | 0.072193 | 0.26966 | 0.39171 | 0.033892 | 0.33798 | 0.35848 | 0.00042025 |  | 0.20551 | 0.10491 | 0.018313 | 0 | 0 | 0.029742 | -0.0205 | 0.306 | 0.39171
1339.927 | 0.093408 | 0.064863 | 0.056819 | 0.21061 | 0.26882 | 0.030269 | 0.31826 | 0.34367 | 0.00064584 |  | 0.21829 | 0.084408 | 0.014413 | 0 | 0 | 0.026562 | -0.025413 | 0.21 | 0.26882
1340.927 | 0.098277 | 0.051426 | 0.049407 | 0.16394 | 0.24962 | 0.026548 | 0.29992 | 0.33242 | 0.0010561 |  | 0.22966 | 0.066923 | 0.012533 | 0 | 0 | 0.023298 | -0.032498 | 0.195 | 0.24962
1341.927 | 0.11945 | 0.034709 | 0.044031 | 0.12667 | 0.23041 | 0.024019 | 0.32513 | 0.35655 | 0.00098773 |  | 0.27914 | 0.045168 | 0.011169 | 0 | 0 | 0.021078 | -0.031428 | 0.18 | 0.23041
1342.927 | 0.24859 | 0.01846 | 0.038589 | 0.097778 | 0.21121 | 0.024001 | 0.65225 | 0.63579 | 0.00027065 |  | 0.58092 | 0.024023 | 0.0097888 | 0 | 0 | 0.021063 | 0.016452 | 0.165 | 0.21121
1343.927 | 0.62433 | 0.01541 | 0.033141 | 0.079616 | 0.19201 | 0.022803 | 1.5075 | 1.5075 | 5.0493e-09 |  | 1.459 | 0.020053 | 0.0084068 | 0 | 0 | 0.020011 | 7.1059e-05 | 0.15 | 0.19201
1344.927 | 0.55609 | 0.013248 | 0.027686 | 0.069774 | 0.17281 | 0.019075 | 1.2289 | 1.3405 | 0.012466 |  | 1.2995 | 0.017241 | 0.0070232 | 0 | 0 | 0.016739 | -0.11165 | 0.135 | 0.17281
1345.927 | 0.19409 | 0.011008 | 0.022234 | 0.063944 | 0.15361 | 0.018003 | 0.41614 | 0.48933 | 0.0053564 |  | 0.45357 | 0.014326 | 0.0056401 | 0 | 0 | 0.015799 | -0.073188 | 0.12 | 0.15361
1346.927 | 0.086199 | 0.009603 | 0.016802 | 0.059129 | 0.13441 | 0.016932 | 0.16102 | 0.23306 | 0.0051894 |  | 0.20144 | 0.012497 | 0.0042622 | 0 | 0 | 0.014858 | -0.072037 | 0.105 | 0.13441
1347.927 | 0.048133 | 0.0081565 | 0.015705 | 0.051488 | 0.11521 | 0.016087 | 0.082003 | 0.1412 | 0.0035039 |  | 0.11248 | 0.010614 | 0.0039839 | 0 | 0 | 0.014117 | -0.059194 | 0.09 | 0.11521
1348.927 | 0.031555 | 0.0084516 | 0.017738 | 0.047826 | 0.096006 | 0.017079 | 0.042714 | 0.10423 | 0.0037839 |  | 0.073742 | 0.010998 | 0.0044997 | 0 | 0 | 0.014988 | -0.061513 | 0.075 | 0.096006
1349.927 | 0.020913 | 0.0078278 | 0.0093707 | 0.037737 | 0.076805 | 0.018071 | 0.026806 | 0.077293 | 0.0025489 |  | 0.048871 | 0.010187 | 0.0023771 | 0 | 0 | 0.015858 | -0.050486 | 0.06 | 0.076805
1350.927 | 0.015709 | 0.0077977 | 0.0089433 | 0.037541 | 0.069124 | 0.018743 | 0.04364 | 0.065574 | 0.00048111 |  | 0.03671 | 0.010147 | 0.0022686 | 0 | 0 | 0.016448 | -0.021934 | 0.054 | 0.069124
1351.927 | 0.014288 | 0.0064643 | 0.016566 | 0.04175 | 0.061444 | 0.015738 | 0.10248 | 0.059816 | 0.0018198 |  | 0.03339 | 0.0084122 | 0.0042022 | 0 | 0 | 0.013811 | 0.042659 | 0.048 | 0.061444
1352.927 | 0.013764 | 0.0049929 | 0.021286 | 0.034497 | 0.053763 | 0.012811 | 0.22479 | 0.055305 | 0.028724 |  | 0.032165 | 0.0064975 | 0.0053997 | 0 | 0 | 0.011243 | 0.16948 | 0.042 | 0.053763
1353.927 | 0.010835 | 0.0041075 | 0.013421 | 0.031839 | 0.046083 | 0.0111 | 0.1076 | 0.043811 | 0.0040687 |  | 0.025321 | 0.0053453 | 0.0034045 | 0 | 0 | 0.0097406 | 0.063787 | 0.036 | 0.046083
1354.927 | 0.0096109 | 0.0051653 | 0.0093637 | 0.030324 | 0.038402 | 0.010432 | 0.023678 | 0.040711 | 0.00029012 |  | 0.02246 | 0.0067218 | 0.0023753 | 0 | 0 | 0.0091543 | -0.017033 | 0.03 | 0.038402
1355.927 | 0.0072149 | 0.0058104 | 0.0094205 | 0.028636 | 0.030722 | 0.010766 | 0.019514 | 0.036259 | 0.00028039 |  | 0.01686 | 0.0075613 | 0.0023897 | 0 | 0 | 0.0094477 | -0.016745 | 0.024 | 0.030722
1356.927 | 0.0069063 | 0.0043769 | 0.0062535 | 0.029445 | 0.023041 | 0.010858 | 0.063785 | 0.03295 | 0.00095079 |  | 0.016139 | 0.0056958 | 0.0015863 | 0 | 0 | 0.0095285 | 0.030835 | 0.018 | 0.023041
1357.927 | 0.005568 | 0.0054352 | 0.0098733 | 0.029578 | 0.015361 | 0.0098464 | 0.15503 | 0.03123 | 0.015325 |  | 0.013012 | 0.0070731 | 0.0025046 | 0 | 0 | 0.0086408 | 0.1238 | 0.012 | 0.015361
1358.927 | 0.0063905 | 0.0038335 | 0.0085194 | 0.028847 | 0.0076805 | 0.0088348 | 0.13532 | 0.029837 | 0.011127 |  | 0.014934 | 0.0049886 | 0.0021611 | 0 | 0 | 0.007753 | 0.10548 | 0.006 | 0.0076805
1359.927 | 0.0063427 | 0.0024856 | 0.016581 | 0.028219 | -2.6832e-13 | 0.0089659 | 0.038217 | 0.030131 | 6.5383e-05 |  | 0.014822 | 0.0032347 | 0.0042061 | 0 | 0 | 0.0078681 | 0.008086 | -2.0961e-13 | -2.6832e-13
1360.927 | 0.0070953 | 0.0046836 | 0.0087997 | 0.032802 | 0 | 0.0093147 | 0.0058555 | 0.033082 | 0.00074131 |  | 0.016581 | 0.006095 | 0.0022322 | 0 | 0 | 0.0081742 | -0.027227 | 0 | 0
1361.927 | 0.0064634 | 0.0044649 | 0.0028543 | 0.038274 | 0 | 0.0096669 | -0.014448 | 0.030122 | 0.0019864 |  | 0.015104 | 0.0058103 | 0.00072404 | 0 | 0 | 0.0084833 | -0.04457 | 0 | 0
1362.927 | 0.0044787 | 0.003914 | -0.00051739 | 0.040247 | 0 | 0.010022 | -0.012863 | 0.024224 | 0.0013754 |  | 0.010466 | 0.0050935 | -0.00013125 | 0 | 0 | 0.0087953 | -0.037086 | 0 | 0
1363.927 | 0.0046389 | 0.0052873 | 0.00051476 | 0.04885 | 0 | 0.0097485 | -0.029243 | 0.026407 | 0.0030969 |  | 0.010841 | 0.0068806 | 0.00013058 | 0 | 0 | 0.0085549 | -0.05565 | 0 | 0
1364.927 | 0.0027337 | 0.004694 | -0.00071262 | 0.057813 | 0 | 0.0094484 | -0.031977 | 0.020607 | 0.0027651 |  | 0.0063883 | 0.0061084 | -0.00018077 | 0 | 0 | 0.0082915 | -0.052584 | 0 | 0
1365.927 | 0.003637 | 0.0047637 | -0.0019112 | 0.056988 | 0 | 0.0083245 | -0.033436 | 0.021519 | 0.0030201 |  | 0.0084993 | 0.0061992 | -0.0004848 | 0 | 0 | 0.0073052 | -0.054955 | 0 | 0
1366.927 | 0.0032249 | 0.0069179 | 0.0012773 | 0.051311 | 0 | 0.0071663 | -0.035353 | 0.023152 | 0.0034229 |  | 0.0075364 | 0.0090025 | 0.00032402 | 0 | 0 | 0.0062889 | -0.058505 | 0 | 0
1367.927 | 0.0024142 | 0.0066247 | -0.00021505 | 0.046697 | 0 | 0.0074485 | -0.018864 | 0.020745 | 0.0015689 |  | 0.0056416 | 0.008621 | -5.4552e-05 | 0 | 0 | 0.0065365 | -0.039609 | 0 | 0
1368.927 | 0.0028827 | 0.0069158 | 0.0023593 | 0.03917 | 0 | 0.0078226 | -0.020634 | 0.0232 | 0.0019214 |  | 0.0067366 | 0.0089997 | 0.00059849 | 0 | 0 | 0.0068648 | -0.043833 | 0 | 0
1369.927 | 0.0025172 | 0.0058009 | -0.0039345 | 0.038025 | 0 | 0.0086733 | -0.029924 | 0.020045 | 0.0024969 |  | 0.0058824 | 0.0075489 | -0.00099806 | 0 | 0 | 0.0076114 | -0.049969 | 0 | 0
1370.927 | 0.0028571 | 0.0043209 | -0.0016554 | 0.030965 | 0 | 0.00956 | -0.030314 | 0.020269 | 0.0025587 |  | 0.0066767 | 0.005623 | -0.00041992 | 0 | 0 | 0.0083894 | -0.050583 | 0 | 0
1371.927 | 0.0016181 | 0.0046843 | 0.0045722 | 0.025187 | 0 | 0.009377 | -0.013371 | 0.019266 | 0.0010652 |  | 0.0037813 | 0.0060958 | 0.0011598 | 0 | 0 | 0.0082289 | -0.032637 | 0 | 0
1372.927 | 0.0021885 | 0.0052589 | 0.006702 | 0.01866 | 0 | 0.0090883 | 0.050494 | 0.021634 | 0.0008329 |  | 0.0051143 | 0.0068436 | 0.0017001 | 0 | 0 | 0.0079755 | 0.02886 | 0 | 0
1373.927 | 0.003582 | 0.0043872 | 0.0047384 | 0.0080683 | 0 | 0.0087996 | 0.1092 | 0.023004 | 0.0074304 |  | 0.0083708 | 0.0057092 | 0.001202 | 0 | 0 | 0.0077222 | 0.0862 | 0 | 0
1374.927 | 0.002799 | 0.0033916 | -0.0032151 | 0.013402 | 0 | 0.0085109 | 0.0099992 | 0.017608 | 5.7892e-05 |  | 0.006541 | 0.0044136 | -0.00081558 | 0 | 0 | 0.0074688 | -0.0076087 | 0 | 0
1375.927 | 0.002323 | 0.0029377 | -0.0054533 | 0.014787 | 0 | 0.0081439 | -0.033485 | 0.015015 | 0.0023522 |  | 0.0054285 | 0.0038229 | -0.0013833 | 0 | 0 | 0.0071468 | -0.0485 | 0 | 0
1376.927 | 0.0010907 | 0.00274 | -0.00032747 | 0.012585 | 0 | 0.0076437 | -0.038524 | 0.012739 | 0.0026279 |  | 0.0025488 | 0.0035656 | -8.307e-05 | 0 | 0 | 0.0067078 | -0.051263 | 0 | 0
1377.927 | 0.0017713 | 0.002609 | 0.00034576 | 0.010031 | 0 | 0.0071434 | -0.038263 | 0.013891 | 0.0027201 |  | 0.0041394 | 0.0033951 | 8.7709e-05 | 0 | 0 | 0.0062688 | -0.052154 | 0 | 0
1378.927 | 0.0013322 | 0.002849 | -0.0028665 | 0.006527 | 0 | 0.0066432 | -0.037828 | 0.011923 | 0.0024752 |  | 0.0031131 | 0.0037075 | -0.00072714 | 0 | 0 | 0.0058298 | -0.049751 | 0 | 0
1379.927 | 0.00089385 | 0.0041716 | -0.0028564 | 0.0078759 | 0 | 0.0061429 | -0.039853 | 0.012184 | 0.0027078 |  | 0.0020888 | 0.0054287 | -0.00072457 | 0 | 0 | 0.0053908 | -0.052036 | 0 | 0
1380.927 | 0.0015789 | 0.0020041 | -0.0028407 | 0.0081529 | 0 | 0.0050508 | -0.039181 | 0.010009 | 0.0024197 |  | 0.0036897 | 0.002608 | -0.00072059 | 0 | 0 | 0.0044324 | -0.04919 | 0 | 0
1381.927 | 0.0013283 | -4.6811e-06 | -0.0028536 | 0.0096293 | 0 | 0.0038376 | -0.032592 | 0.0057418 | 0.0014694 |  | 0.0031041 | -6.0917e-06 | -0.00072388 | 0 | 0 | 0.0033677 | -0.038333 | 0 | 0
1382.927 | 0.0022707 | 0.00093606 | -0.0028348 | 0.0035839 | 0 | 0.0031306 | -0.028254 | 0.0085527 | 0.0013547 |  | 0.0053064 | 0.0012181 | -0.00071909 | 0 | 0 | 0.0027473 | -0.036807 | 0 | 0
1383.927 | 0.0021014 | 0.0016878 | -0.0028546 | 0.00068926 | 0 | 0.0035505 | -0.01407 | 0.0094989 | 0.00055547 |  | 0.0049108 | 0.0021964 | -0.00072411 | 0 | 0 | 0.0031158 | -0.023568 | 0 | 0
1384.927 | 0.0015337 | 0.00074793 | -0.0028453 | 0.00033561 | 0 | 0.0039778 | 0.0042398 | 0.0073265 | 9.5272e-06 |  | 0.0035842 | 0.00097331 | -0.00072176 | 0 | 0 | 0.0034907 | -0.0030866 | 0 | 0
1385.927 | 0.00087273 | 0.0019628 | -0.0028674 | -0.0019615 | 0 | 0.0044069 | 0.023717 | 0.0077338 | 0.00025546 |  | 0.0020395 | 0.0025543 | -0.00072736 | 0 | 0 | 0.0038674 | 0.015983 | 0 | 0
1386.927 | 0.00073744 | 0.0026795 | -0.0029336 | -0.0066753 | 0 | 0.0048405 | 0.03943 | 0.0087139 | 0.0009435 |  | 0.0017233 | 0.0034869 | -0.00074418 | 0 | 0 | 0.0042478 | 0.030717 | 0 | 0
1387.927 | 0.0012087 | -0.00025418 | -0.0031353 | -0.0032391 | 0 | 0.0052753 | 0.0076099 | 0.006328 | 1.6433e-06 |  | 0.0028247 | -0.00033078 | -0.00079533 | 0 | 0 | 0.0046294 | 0.0012819 | 0 | 0
1388.927 | 0.00033724 | 7.0205e-05 | -0.0028566 | 0.0010119 | 0 | 0.0057101 | -0.0083745 | 0.0051658 | 0.00018334 |  | 0.0007881 | 9.1361e-05 | -0.00072464 | 0 | 0 | 0.005011 | -0.01354 | 0 | 0
1389.927 | 0.000685 | 0.0002944 | -0.0028429 | -0.00094033 | 0 | 0.0061465 | -0.025645 | 0.0066567 | 0.0010434 |  | 0.0016008 | 0.00038311 | -0.00072115 | 0 | 0 | 0.0053939 | -0.032302 | 0 | 0
1390.927 | 0.0020271 | 0.00012342 | -0.0028766 | -0.00076573 | 0 | 0.0065879 | -0.034794 | 0.0099492 | 0.0020019 |  | 0.004737 | 0.00016061 | -0.00072971 | 0 | 0 | 0.0057813 | -0.044743 | 0 | 0
1391.927 | 0.00083429 | -6.611e-05 | -0.0028448 | -0.0022608 | 0 | 0.0070292 | -0.046513 | 0.0073106 | 0.0028969 |  | 0.0019497 | -8.6031e-05 | -0.00072164 | 0 | 0 | 0.0061686 | -0.053823 | 0 | 0
1392.927 | 0.0009354 | 0.00051337 | -0.0028469 | -0.0017004 | 0 | 0.0077693 | -0.050775 | 0.0089498 | 0.0035671 |  | 0.0021859 | 0.00066807 | -0.00072218 | 0 | 0 | 0.006818 | -0.059725 | 0 | 0
1393.927 | -0.00051649 | -0.0008582 | -0.002989 | -0.0062332 | 0 | 0.0095684 | -0.040953 | 0.0053148 | 0.0021407 |  | -0.001207 | -0.0011168 | -0.00075822 | 0 | 0 | 0.0083968 | -0.046268 | 0 | 0
1394.927 | 0.00070366 | -0.0023973 | -0.0031012 | -0.0049722 | 0 | 0.0086693 | -0.055334 | 0.0053458 | 0.003682 |  | 0.0016444 | -0.0031197 | -0.00078669 | 0 | 0 | 0.0076078 | -0.060679 | 0 | 0
1395.927 | -9.2187e-06 | -0.0017223 | -0.0031938 | -0.0067119 | 0 | 0.0066681 | -0.056408 | 0.0027786 | 0.0035031 |  | -2.1543e-05 | -0.0022414 | -0.00081018 | 0 | 0 | 0.0058517 | -0.059187 | 0 | 0
1396.927 | 0.00081787 | -0.00013621 | -0.0028444 | -0.0051755 | 0 | 0.0051039 | -0.057337 | 0.0054915 | 0.0039474 |  | 0.0019113 | -0.00017725 | -0.00072154 | 0 | 0 | 0.004479 | -0.062828 | 0 | 0
1397.927 | 0.00057587 | -0.00098277 | -0.0030377 | -0.008105 | 0 | 0.0055305 | -0.056627 | 0.0041496 | 0.0036938 |  | 0.0013458 | -0.0012789 | -0.00077058 | 0 | 0 | 0.0048533 | -0.060777 | 0 | 0
1398.927 | -0.0019341 | -0.0025937 | -0.0033563 | -0.013514 | 0 | 0.0057252 | -0.054077 | -0.0037223 | 0.0025356 |  | -0.0045198 | -0.0033752 | -0.00085139 | 0 | 0 | 0.0050242 | -0.050355 | 0 | 0
Blue cells may be added or deleted from the "Solver" function

## Graph and Results
C | µ(1130cm-1) | 2.3369 | cm-1 | [NC] | 58.4223 | at.ppm | fit range |  | 1001 to 1399
A | µ(1282cm-1) | 1.3013 | cm-1 | [NA] | 21.4721 | at.ppm
X | µ(1332cm-1) | 0.25367 | cm-1 | [NX] | 1.3952 | at.ppm
B | µ(1282cm-1) | 0 | cm-1 | [NB] | 0 | at.ppm | %IaB | 0
D | µ(1282cm-1) | 0 | cm-1 |  |  |  | %IaA | 22.0477
Y | µ(1145-1150cm-1) | 0.64399 | cm-1 | [NY] | 16.0997 | at.ppm | [Ntot] | 97.3892 | at.ppm | Fit Quality | sum of squares
0.50992
[11 empty] | cosine similarity (SC) | (SC close to 0 indicates a high-quality fit)
[11 empty] | 0.021442 | (SC greater than 0.7 indicates a poor-quality fit)

## Residence T - C to A
Mantle Residence Time andTemperature (C to A aggregation)
C | µ(1130cm-1) | 2.3369 | cm-1 |  | [NC] | 58.4223 | at.ppm |  | fit range |  | 1001 to 1399
A | µ(1282cm-1) | 1.3013 | cm-1 |  | [NA] | 21.4721 | at.ppm
X | µ(1332cm-1) | 0.25367 | cm-1 |  | [NX] | 1.3952 | at.ppm
B | µ(1282cm-1) | 0 | cm-1 |  | [NB] | 0 | at.ppm |  | %IaB | 0
D | µ(1282cm-1) | 0 | cm-1 | [5 empty] | %IaA | 22.0477
Y | µ(1145-1150cm-1) | 0.64399 | cm-1 |  | [NY] | 16.0997 | at.ppm |  | [Ntot] | 97.3892 | at.ppm
[11 empty] | sample | %IaA | Ntot (at.ppm) | Add more sample data to plot here
[12 empty] | 22.0477 | 97.3892
| Time (Ma) | 10 | 20 | 30 | 60 | 85 | 150 | 180 | 350
| Temp (oC) | 800 | 800 | 800 | 800 | 800 | 800 | 800 | 800
Change Times (Ma) and Temperatures (°C) to modify isotherms (or isochrons) above
Formula used in this sheet
|  | activation energy (eV) |  |  | rate constant (A)
E |  | 5.5 |  |  | 146129000
R | 8.6173e-05
-E/R | -63824.8561
C0
C
273.15
A | 146129000
| time in secs | 315576000000000 | 631152000000000 | 946728000000000 | 1893456000000000 | 2682396000000000 | 4733640000000000 | 5680368000000000 | 11045160000000000
| C0 | %B | %B | %B | %B | %B | %B | %B | %B
| 10 | 0.67845 | 1.3478 | 2.0081 | 3.9372 | 5.4876 | 9.294 | 10.9493 | 19.295
| 11 | 0.74579 | 1.4805 | 2.2045 | 4.3139 | 6.0034 | 10.1293 | 11.9138 | 20.8227
| 12 | 0.81304 | 1.613 | 2.4001 | 4.6877 | 6.5136 | 10.9493 | 12.8576 | 22.2937
| 13 | 0.8802 | 1.745 | 2.5949 | 5.0586 | 7.0184 | 11.7545 | 13.7814 | 23.711
| 14 | 0.94726 | 1.8767 | 2.7889 | 5.4266 | 7.5176 | 12.5452 | 14.6858 | 25.0775
| 15 | 1.0142 | 2.0081 | 2.9822 | 5.7917 | 8.0116 | 13.3219 | 15.5714 | 26.3959
| 16 | 1.0811 | 2.1391 | 3.1747 | 6.1541 | 8.5003 | 14.085 | 16.4389 | 27.6688
| 17 | 1.1479 | 2.2698 | 3.3665 | 6.5136 | 8.9838 | 14.8347 | 17.2887 | 28.8983
| 18 | 1.2146 | 2.4001 | 3.5574 | 6.8705 | 9.4623 | 15.5714 | 18.1214 | 30.0868
| 19 | 1.2812 | 2.5301 | 3.7477 | 7.2246 | 9.9357 | 16.2956 | 18.9375 | 31.2361
| 20 | 1.3478 | 2.6597 | 3.9372 | 7.576 | 10.4043 | 17.0073 | 19.7375 | 32.3483
| 21 | 1.4142 | 2.7889 | 4.1259 | 7.9248 | 10.868 | 17.7071 | 20.5218 | 33.4251
| 22 | 1.4805 | 2.9179 | 4.3139 | 8.271 | 11.3269 | 18.3952 | 21.291 | 34.4682
| 23 | 1.5468 | 3.0465 | 4.5011 | 8.6145 | 11.7811 | 19.0719 | 22.0454 | 35.4791
| 24 | 1.613 | 3.1747 | 4.6877 | 8.9555 | 12.2306 | 19.7375 | 22.7855 | 36.4592
| 25 | 1.679 | 3.3026 | 4.8735 | 9.294 | 12.6756 | 20.3921 | 23.5117 | 37.41
| 26 | 1.745 | 3.4302 | 5.0586 | 9.63 | 13.1162 | 21.0362 | 24.2243 | 38.3328
| 27 | 1.8109 | 3.5574 | 5.2429 | 9.9634 | 13.5523 | 21.67 | 24.9238 | 39.2288
| 28 | 1.8767 | 3.6843 | 5.4266 | 10.2945 | 13.984 | 22.2937 | 25.6105 | 40.0991
| 29 | 1.9425 | 3.8109 | 5.6095 | 10.6231 | 14.4115 | 22.9075 | 26.2847 | 40.9449
| 30 | 2.0081 | 3.9372 | 5.7917 | 10.9493 | 14.8347 | 23.5117 | 26.9469 | 41.767
| 31 | 2.0737 | 4.0631 | 5.9732 | 11.2731 | 15.2538 | 24.1065 | 27.5972 | 42.5667
| 32 | 2.1391 | 4.1886 | 6.1541 | 11.5946 | 15.6687 | 24.6921 | 28.2361 | 43.3446
| 33 | 2.2045 | 4.3139 | 6.3342 | 11.9138 | 16.0796 | 25.2687 | 28.8638 | 44.1017
| 34 | 2.2698 | 4.4388 | 6.5136 | 12.2306 | 16.4866 | 25.8366 | 29.4806 | 44.8389
| 35 | 2.335 | 4.5634 | 6.6924 | 12.5452 | 16.8896 | 26.3959 | 30.0868 | 45.5569
| 36 | 2.4001 | 4.6877 | 6.8705 | 12.8576 | 17.2887 | 26.9469 | 30.6826 | 46.2565
| 37 | 2.4651 | 4.8116 | 7.0479 | 13.1677 | 17.684 | 27.4896 | 31.2684 | 46.9383
| 38 | 2.5301 | 4.9352 | 7.2246 | 13.4756 | 18.0756 | 28.0244 | 31.8444 | 47.603
| 39 | 2.5949 | 5.0586 | 7.4006 | 13.7814 | 18.4634 | 28.5513 | 32.4108 | 48.2512
| 40 | 2.6597 | 5.1815 | 7.576 | 14.085 | 18.8476 | 29.0706 | 32.9679 | 48.8836
| 41 | 2.7244 | 5.3042 | 7.7507 | 14.3864 | 19.2282 | 29.5823 | 33.5158 | 49.5008
| 42 | 2.7889 | 5.4266 | 7.9248 | 14.6858 | 19.6052 | 30.0868 | 34.0549 | 50.1032
| 43 | 2.8535 | 5.5486 | 8.0982 | 14.9831 | 19.9788 | 30.584 | 34.5853 | 50.6914
| 44 | 2.9179 | 5.6703 | 8.271 | 15.2783 | 20.3488 | 31.0743 | 35.1073 | 51.2659
| 45 | 2.9822 | 5.7917 | 8.4431 | 15.5714 | 20.7155 | 31.5576 | 35.6209 | 51.8272
| 46 | 3.0465 | 5.9128 | 8.6145 | 15.8626 | 21.0788 | 32.0343 | 36.1265 | 52.3757
| 47 | 3.1106 | 6.0336 | 8.7854 | 16.1517 | 21.4388 | 32.5043 | 36.6243 | 52.9119
| 48 | 3.1747 | 6.1541 | 8.9555 | 16.4389 | 21.7955 | 32.9679 | 37.1143 | 53.4361
| 49 | 3.2387 | 6.2742 | 9.1251 | 16.7241 | 22.149 | 33.4251 | 37.5968 | 53.9487
| 50 | 3.3026 | 6.3941 | 9.294 | 17.0073 | 22.4993 | 33.8762 | 38.072 | 54.4502
| 51 | 3.3665 | 6.5136 | 9.4623 | 17.2887 | 22.8465 | 34.3212 | 38.54 | 54.9409
| 52 | 3.4302 | 6.6329 | 9.63 | 17.5681 | 23.1906 | 34.7602 | 39.0009 | 55.4212
| 53 | 3.4939 | 6.7518 | 9.797 | 17.8457 | 23.5316 | 35.1934 | 39.455 | 55.8913
| 54 | 3.5574 | 6.8705 | 9.9634 | 18.1214 | 23.8697 | 35.6209 | 39.9024 | 56.3516
| 55 | 3.6209 | 6.9888 | 10.1293 | 18.3952 | 24.2047 | 36.0428 | 40.3432 | 56.8024
| 56 | 3.6843 | 7.1069 | 10.2945 | 18.6673 | 24.5368 | 36.4592 | 40.7776 | 57.2439
| 57 | 3.7477 | 7.2246 | 10.4591 | 18.9375 | 24.866 | 36.8702 | 41.2058 | 57.6766
| 58 | 3.8109 | 7.342 | 10.6231 | 19.2059 | 25.1923 | 37.276 | 41.6277 | 58.1005
| 59 | 3.8741 | 7.4592 | 10.7865 | 19.4726 | 25.5159 | 37.6765 | 42.0437 | 58.5161
| 60 | 3.9372 | 7.576 | 10.9493 | 19.7375 | 25.8366 | 38.072 | 42.4538 | 58.9235
| 61 | 4.0001 | 7.6926 | 11.1115 | 20.0006 | 26.1546 | 38.4624 | 42.8581 | 59.323
| 62 | 4.0631 | 7.8088 | 11.2731 | 20.2621 | 26.4699 | 38.848 | 43.2568 | 59.7147
| 63 | 4.1259 | 7.9248 | 11.4341 | 20.5218 | 26.7824 | 39.2288 | 43.6499 | 60.099
| 64 | 4.1886 | 8.0405 | 11.5946 | 20.7799 | 27.0924 | 39.6049 | 44.0376 | 60.4761
| 65 | 4.2513 | 8.1559 | 11.7545 | 21.0362 | 27.3997 | 39.9763 | 44.4201 | 60.8461
| 66 | 4.3139 | 8.271 | 11.9138 | 21.291 | 27.7045 | 40.3432 | 44.7973 | 61.2092
| 67 | 4.3764 | 8.3858 | 12.0725 | 21.5441 | 28.0067 | 40.7057 | 45.1695 | 61.5656
| 68 | 4.4388 | 8.5003 | 12.2306 | 21.7955 | 28.3064 | 41.0637 | 45.5367 | 61.9156
| 69 | 4.5011 | 8.6145 | 12.3882 | 22.0454 | 28.6036 | 41.4175 | 45.899 | 62.2592
| 70 | 4.5634 | 8.7285 | 12.5452 | 22.2937 | 28.8983 | 41.767 | 46.2565 | 62.5967
| 71 | 4.6256 | 8.8422 | 12.7017 | 22.5404 | 29.1906 | 42.1124 | 46.6093 | 62.9282
| 72 | 4.6877 | 8.9555 | 12.8576 | 22.7855 | 29.4806 | 42.4538 | 46.9575 | 63.2539
| 73 | 4.7497 | 9.0686 | 13.0129 | 23.0291 | 29.7681 | 42.7911 | 47.3012 | 63.5739
| 74 | 4.8116 | 9.1815 | 13.1677 | 23.2711 | 30.0534 | 43.1245 | 47.6404 | 63.8884
| 75 | 4.8735 | 9.294 | 13.3219 | 23.5117 | 30.3363 | 43.454 | 47.9754 | 64.1975
| 76 | 4.9352 | 9.4063 | 13.4756 | 23.7507 | 30.6169 | 43.7797 | 48.306 | 64.5014
| 77 | 4.9969 | 9.5183 | 13.6288 | 23.9882 | 30.8953 | 44.1017 | 48.6325 | 64.8001
| 78 | 5.0586 | 9.63 | 13.7814 | 24.2243 | 31.1715 | 44.4201 | 48.9549 | 65.0939
| 79 | 5.1201 | 9.7414 | 13.9334 | 24.4589 | 31.4455 | 44.7348 | 49.2733 | 65.3828
| 80 | 5.1815 | 9.8526 | 14.085 | 24.6921 | 31.7173 | 45.046 | 49.5877 | 65.6669
| 81 | 5.2429 | 9.9634 | 14.236 | 24.9238 | 31.9869 | 45.3537 | 49.8983 | 65.9464
| 82 | 5.3042 | 10.0741 | 14.3864 | 25.1541 | 32.2544 | 45.658 | 50.205 | 66.2214
| 83 | 5.3654 | 10.1844 | 14.5364 | 25.383 | 32.5199 | 45.9589 | 50.5081 | 66.492
| 84 | 5.4266 | 10.2945 | 14.6858 | 25.6105 | 32.7832 | 46.2565 | 50.8074 | 66.7583
| 85 | 5.4876 | 10.4043 | 14.8347 | 25.8366 | 33.0445 | 46.5508 | 51.1032 | 67.0204
| 86 | 5.5486 | 10.5138 | 14.9831 | 26.0613 | 33.3038 | 46.8419 | 51.3954 | 67.2785
| 87 | 5.6095 | 10.6231 | 15.1309 | 26.2847 | 33.5611 | 47.1299 | 51.6841 | 67.5324
| 88 | 5.6703 | 10.7321 | 15.2783 | 26.5068 | 33.8164 | 47.4148 | 51.9695 | 67.7825
| 89 | 5.7311 | 10.8408 | 15.4251 | 26.7275 | 34.0698 | 47.6966 | 52.2514 | 68.0288
| 90 | 5.7917 | 10.9493 | 15.5714 | 26.9469 | 34.3212 | 47.9754 | 52.5301 | 68.2713
| 91 | 5.8523 | 11.0575 | 15.7173 | 27.1649 | 34.5707 | 48.2512 | 52.8056 | 68.5102
| 92 | 5.9128 | 11.1654 | 15.8626 | 27.3817 | 34.8183 | 48.5242 | 53.0779 | 68.7455
| 93 | 5.9732 | 11.2731 | 16.0074 | 27.5972 | 35.0641 | 48.7942 | 53.347 | 68.9773
| 94 | 6.0336 | 11.3805 | 16.1517 | 27.8114 | 35.308 | 49.0615 | 53.6131 | 69.2057
| 95 | 6.0939 | 11.4877 | 16.2956 | 28.0244 | 35.5501 | 49.326 | 53.8762 | 69.4308
| 96 | 6.1541 | 11.5946 | 16.4389 | 28.2361 | 35.7904 | 49.5877 | 54.1363 | 69.6526
| 97 | 6.2142 | 11.7012 | 16.5817 | 28.4465 | 36.0289 | 49.8468 | 54.3935 | 69.8712
| 98 | 6.2742 | 11.8076 | 16.7241 | 28.6558 | 36.2656 | 50.1032 | 54.6478 | 70.0866
| 99 | 6.3342 | 11.9138 | 16.866 | 28.8638 | 36.5006 | 50.357 | 54.8993 | 70.299
| 100 | 6.3941 | 12.0196 | 17.0073 | 29.0706 | 36.7338 | 50.6082 | 55.148 | 70.5085
| 110 | 6.9888 | 13.0646 | 18.3952 | 31.0743 | 38.9755 | 52.9875 | 57.4922 | 72.4509
| 120 | 7.576 | 14.085 | 19.7375 | 32.9679 | 41.0637 | 55.148 | 59.6036 | 74.1533
| 130 | 8.1559 | 15.0817 | 21.0362 | 34.7602 | 43.0138 | 57.1187 | 61.5151 | 75.6575
| 140 | 8.7285 | 16.0556 | 22.2937 | 36.4592 | 44.8389 | 58.9235 | 63.2539 | 76.9963
| 150 | 9.294 | 17.0073 | 23.5117 | 38.072 | 46.5508 | 60.5825 | 64.8424 | 78.1955
| 160 | 9.8526 | 17.9378 | 24.6921 | 39.6049 | 48.1596 | 62.1127 | 66.2992 | 79.2758
| 170 | 10.4043 | 18.8476 | 25.8366 | 41.0637 | 49.6744 | 63.5285 | 67.6401 | 80.2542
| 180 | 10.9493 | 19.7375 | 26.9469 | 42.4538 | 51.1032 | 64.8424 | 68.8784 | 81.1443
| 190 | 11.4877 | 20.608 | 28.0244 | 43.7797 | 52.4531 | 66.0648 | 70.0254 | 81.9577
| 200 | 12.0196 | 21.4599 | 29.0706 | 45.046 | 53.7304 | 67.2051 | 71.0908 | 82.7038
| 210 | 12.5452 | 22.2937 | 30.0868 | 46.2565 | 54.9409 | 68.2713 | 72.0832 | 83.3906
| 220 | 13.0646 | 23.1099 | 31.0743 | 47.4148 | 56.0897 | 69.2703 | 73.0096 | 84.025
| 230 | 13.5778 | 23.9092 | 32.0343 | 48.5242 | 57.1814 | 70.2084 | 73.8765 | 84.6127
| 240 | 14.085 | 24.6921 | 32.9679 | 49.5877 | 58.2201 | 71.0908 | 74.6895 | 85.1586
| 250 | 14.5862 | 25.459 | 33.8762 | 50.6082 | 59.2096 | 71.9225 | 75.4534 | 85.6672
| 260 | 15.0817 | 26.2104 | 34.7602 | 51.5883 | 60.1533 | 72.7077 | 76.1726 | 86.1421
| 270 | 15.5714 | 26.9469 | 35.6209 | 52.5301 | 61.0544 | 73.4502 | 76.8508 | 86.5865
| 280 | 16.0556 | 27.6688 | 36.4592 | 53.4361 | 61.9156 | 74.1533 | 77.4914 | 87.0033
| 290 | 16.5342 | 28.3765 | 37.276 | 54.3081 | 62.7395 | 74.8201 | 78.0976 | 87.3949
| 300 | 17.0073 | 29.0706 | 38.072 | 55.148 | 63.5285 | 75.4534 | 78.672 | 87.7637
| 310 | 17.4752 | 29.7513 | 38.848 | 55.9576 | 64.2849 | 76.0557 | 79.217 | 88.1115
| 320 | 17.9378 | 30.4191 | 39.6049 | 56.7385 | 65.0104 | 76.629 | 79.7348 | 88.4401
| 330 | 18.3952 | 31.0743 | 40.3432 | 57.4922 | 65.7071 | 77.1756 | 80.2275 | 88.751
| 340 | 18.8476 | 31.7173 | 41.0637 | 58.2201 | 66.3766 | 77.6972 | 80.6968 | 89.0456
| 350 | 19.295 | 32.3483 | 41.767 | 58.9235 | 67.0204 | 78.1955 | 81.1443 | 89.3251
| 360 | 19.7375 | 32.9679 | 42.4538 | 59.6036 | 67.6401 | 78.672 | 81.5716 | 89.5908
| 370 | 20.1751 | 33.5762 | 43.1245 | 60.2615 | 68.2369 | 79.1281 | 81.9799 | 89.8436
| 380 | 20.608 | 34.1735 | 43.7797 | 60.8984 | 68.8121 | 79.5651 | 82.3705 | 90.0843
| 390 | 21.0362 | 34.7602 | 44.4201 | 61.5151 | 69.3668 | 79.9842 | 82.7445 | 90.314
| 400 | 21.4599 | 35.3366 | 45.046 | 62.1127 | 69.9021 | 80.3865 | 83.103 | 90.5332
| 410 | 21.879 | 35.9028 | 45.658 | 62.692 | 70.4191 | 80.7729 | 83.4469 | 90.7427
| 420 | 22.2937 | 36.4592 | 46.2565 | 63.2539 | 70.9186 | 81.1443 | 83.7771 | 90.9432
| 430 | 22.7039 | 37.0061 | 46.8419 | 63.7991 | 71.4014 | 81.5017 | 84.0944 | 91.1351
| 440 | 23.1099 | 37.5436 | 47.4148 | 64.3284 | 71.8686 | 81.8458 | 84.3995 | 91.3191
| 450 | 23.5117 | 38.072 | 47.9754 | 64.8424 | 72.3207 | 82.1773 | 84.6931 | 91.4956
| 460 | 23.9092 | 38.5915 | 48.5242 | 65.3418 | 72.7585 | 82.497 | 84.9759 | 91.6651
| 470 | 24.3027 | 39.1024 | 49.0615 | 65.8272 | 73.1827 | 82.8053 | 85.2484 | 91.8279
| 480 | 24.6921 | 39.6049 | 49.5877 | 66.2992 | 73.5938 | 83.103 | 85.5112 | 91.9845
| 490 | 25.0775 | 40.0991 | 50.1032 | 66.7583 | 73.9926 | 83.3906 | 85.7648 | 92.1352
| 500 | 25.459 | 40.5853 | 50.6082 | 67.2051 | 74.3795 | 83.6685 | 86.0096 | 92.2804
| 510 | 25.8366 | 41.0637 | 51.1032 | 67.6401 | 74.755 | 83.9373 | 86.2462 | 92.4203
| 520 | 26.2104 | 41.5345 | 51.5883 | 68.0637 | 75.1197 | 84.1974 | 86.475 | 92.5552
| 530 | 26.5805 | 41.9978 | 52.0638 | 68.4763 | 75.474 | 84.4492 | 86.6962 | 92.6854
| 540 | 26.9469 | 42.4538 | 52.5301 | 68.8784 | 75.8183 | 84.6931 | 86.9103 | 92.8111
| 550 | 27.3096 | 42.9027 | 52.9875 | 69.2703 | 76.1532 | 84.9295 | 87.1176 | 92.9326
| 560 | 27.6688 | 43.3446 | 53.4361 | 69.6526 | 76.4788 | 85.1586 | 87.3185 | 93.05
| 570 | 28.0244 | 43.7797 | 53.8762 | 70.0254 | 76.7957 | 85.3809 | 87.5132 | 93.1636
| 580 | 28.3765 | 44.2083 | 54.3081 | 70.3892 | 77.1042 | 85.5967 | 87.702 | 93.2735
| 590 | 28.7252 | 44.6303 | 54.7319 | 70.7442 | 77.4046 | 85.8062 | 87.8852 | 93.38
| 600 | 29.0706 | 45.046 | 55.148 | 71.0908 | 77.6972 | 86.0096 | 88.063 | 93.4831
| 610 | 29.4126 | 45.4555 | 55.5565 | 71.4294 | 77.9823 | 86.2074 | 88.2357 | 93.5831
| 620 | 29.7513 | 45.8589 | 55.9576 | 71.76 | 78.2602 | 86.3996 | 88.4034 | 93.6801
| 630 | 30.0868 | 46.2565 | 56.3516 | 72.0832 | 78.5312 | 86.5865 | 88.5665 | 93.7741
| 640 | 30.4191 | 46.6482 | 56.7385 | 72.399 | 78.7955 | 86.7683 | 88.725 | 93.8655
| 650 | 30.7482 | 47.0342 | 57.1187 | 72.7077 | 79.0534 | 86.9453 | 88.8791 | 93.9541
| 660 | 31.0743 | 47.4148 | 57.4922 | 73.0096 | 79.3051 | 87.1176 | 89.0292 | 94.0403
| 670 | 31.3973 | 47.7898 | 57.8593 | 73.3049 | 79.5508 | 87.2855 | 89.1752 | 94.124
| 680 | 31.7173 | 48.1596 | 58.2201 | 73.5938 | 79.7908 | 87.449 | 89.3174 | 94.2054
| 690 | 32.0343 | 48.5242 | 58.5748 | 73.8765 | 80.0252 | 87.6083 | 89.4559 | 94.2846
| 700 | 32.3483 | 48.8836 | 58.9235 | 74.1533 | 80.2542 | 87.7637 | 89.5908 | 94.3616
| 710 | 32.6595 | 49.2381 | 59.2664 | 74.4242 | 80.478 | 87.9152 | 89.7223 | 94.4366
| 720 | 32.9679 | 49.5877 | 59.6036 | 74.6895 | 80.6968 | 88.063 | 89.8506 | 94.5097
| 730 | 33.2734 | 49.9326 | 59.9352 | 74.9494 | 80.9108 | 88.2073 | 89.9757 | 94.5808
| 740 | 33.5762 | 50.2727 | 60.2615 | 75.204 | 81.12 | 88.3481 | 90.0977 | 94.6501
| 750 | 33.8762 | 50.6082 | 60.5825 | 75.4534 | 81.3247 | 88.4855 | 90.2169 | 94.7177
| 760 | 34.1735 | 50.9393 | 60.8984 | 75.6979 | 81.5251 | 88.6198 | 90.3331 | 94.7835
| 770 | 34.4682 | 51.2659 | 61.2092 | 75.9376 | 81.7211 | 88.751 | 90.4467 | 94.8478
| 780 | 34.7602 | 51.5883 | 61.5151 | 76.1726 | 81.9131 | 88.8791 | 90.5576 | 94.9105
| 790 | 35.0497 | 51.9063 | 61.8162 | 76.403 | 82.1011 | 89.0044 | 90.666 | 94.9717
| 800 | 35.3366 | 52.2203 | 62.1127 | 76.629 | 82.2852 | 89.1269 | 90.7719 | 95.0314
| 810 | 35.6209 | 52.5301 | 62.4046 | 76.8508 | 82.4655 | 89.2467 | 90.8754 | 95.0897
| 820 | 35.9028 | 52.836 | 62.692 | 77.0683 | 82.6422 | 89.3639 | 90.9766 | 95.1467
| 830 | 36.1822 | 53.138 | 62.9751 | 77.2819 | 82.8154 | 89.4786 | 91.0757 | 95.2024
| 840 | 36.4592 | 53.4361 | 63.2539 | 77.4914 | 82.9852 | 89.5908 | 91.1725 | 95.2568
| 850 | 36.7338 | 53.7304 | 63.5285 | 77.6972 | 83.1516 | 89.7007 | 91.2673 | 95.31
| 860 | 37.0061 | 54.0211 | 63.7991 | 77.8992 | 83.3149 | 89.8082 | 91.3601 | 95.362
| 870 | 37.276 | 54.3081 | 64.0657 | 78.0976 | 83.475 | 89.9135 | 91.4509 | 95.4128
| 880 | 37.5436 | 54.5915 | 64.3284 | 78.2925 | 83.632 | 90.0167 | 91.5398 | 95.4626
| 890 | 37.8089 | 54.8715 | 64.5872 | 78.4839 | 83.7861 | 90.1178 | 91.6269 | 95.5113
| 900 | 38.072 | 55.148 | 64.8424 | 78.672 | 83.9373 | 90.2169 | 91.7122 | 95.559
| 910 | 38.3328 | 55.4212 | 65.0939 | 78.8568 | 84.0857 | 90.314 | 91.7959 | 95.6056
| 920 | 38.5915 | 55.691 | 65.3418 | 79.0384 | 84.2314 | 90.4091 | 91.8778 | 95.6513
| 930 | 38.848 | 55.9576 | 65.5862 | 79.217 | 84.3745 | 90.5025 | 91.9581 | 95.696
| 940 | 39.1024 | 56.221 | 65.8272 | 79.3925 | 84.515 | 90.594 | 92.0368 | 95.7399
| 950 | 39.3547 | 56.4813 | 66.0648 | 79.5651 | 84.653 | 90.6838 | 92.114 | 95.7828
| 960 | 39.6049 | 56.7385 | 66.2992 | 79.7348 | 84.7885 | 90.7719 | 92.1898 | 95.8249
| 970 | 39.853 | 56.9927 | 66.5303 | 79.9018 | 84.9217 | 90.8583 | 92.2641 | 95.8662
| 980 | 40.0991 | 57.2439 | 66.7583 | 80.066 | 85.0526 | 90.9432 | 92.337 | 95.9066
| 990 | 40.3432 | 57.4922 | 66.9833 | 80.2275 | 85.1812 | 91.0264 | 92.4085 | 95.9463
| 1000 | 40.5853 | 57.7377 | 67.2051 | 80.3865 | 85.3076 | 91.1082 | 92.4787 | 95.9852
| 1100 | 42.9027 | 60.0446 | 69.2703 | 81.8458 | 86.4624 | 91.8507 | 93.1154 | 96.3368
| 1200 | 45.046 | 62.1127 | 71.0908 | 83.103 | 87.449 | 92.4787 | 93.6527 | 96.6318
| 1300 | 47.0342 | 63.9773 | 72.7077 | 84.1974 | 88.3015 | 93.0168 | 94.1122 | 96.8828
| 1400 | 48.8836 | 65.6669 | 74.1533 | 85.1586 | 89.0456 | 93.4831 | 94.5097 | 97.099
| 1500 | 50.6082 | 67.2051 | 75.4534 | 86.0096 | 89.7007 | 93.8911 | 94.8568 | 97.2872
| 1600 | 52.2203 | 68.6115 | 76.629 | 86.7683 | 90.2818 | 94.2509 | 95.1627 | 97.4524
| 1700 | 53.7304 | 69.9021 | 77.6972 | 87.449 | 90.8009 | 94.5707 | 95.4343 | 97.5987
| 1800 | 55.148 | 71.0908 | 78.672 | 88.063 | 91.2673 | 94.8568 | 95.677 | 97.7291
| 1900 | 56.4813 | 72.1892 | 79.5651 | 88.6198 | 91.6887 | 95.1143 | 95.8952 | 97.846
| 2000 | 57.7377 | 73.2072 | 80.3865 | 89.1269 | 92.0713 | 95.3472 | 96.0924 | 97.9515
| 2100 | 58.9235 | 74.1533 | 81.1443 | 89.5908 | 92.4203 | 95.559 | 96.2715 | 98.0471
| 2200 | 60.0446 | 75.0348 | 81.8458 | 90.0167 | 92.7398 | 95.7522 | 96.435 | 98.1342
| 2300 | 61.1061 | 75.8582 | 82.497 | 90.4091 | 93.0335 | 95.9294 | 96.5847 | 98.2139
| 2400 | 62.1127 | 76.629 | 83.103 | 90.7719 | 93.3043 | 96.0924 | 96.7223 | 98.2871
| 2500 | 63.0685 | 77.3522 | 83.6685 | 91.1082 | 93.5549 | 96.2428 | 96.8493 | 98.3545
| 2600 | 63.9773 | 78.0319 | 84.1974 | 91.4208 | 93.7874 | 96.3821 | 96.9668 | 98.4167
| 2700 | 64.8424 | 78.672 | 84.6931 | 91.7122 | 94.0037 | 96.5114 | 97.0759 | 98.4745
| 2800 | 65.6669 | 79.2758 | 85.1586 | 91.9845 | 94.2054 | 96.6318 | 97.1773 | 98.5282
| 2900 | 66.4537 | 79.8464 | 85.5967 | 92.2395 | 94.394 | 96.7442 | 97.272 | 98.5782
| 3000 | 67.2051 | 80.3865 | 86.0096 | 92.4787 | 94.5707 | 96.8493 | 97.3605 | 98.6249
| 3100 | 67.9237 | 80.8983 | 86.3996 | 92.7036 | 94.7367 | 96.9478 | 97.4435 | 98.6687
| 3200 | 68.6115 | 81.3841 | 86.7683 | 92.9155 | 94.8927 | 97.0404 | 97.5214 | 98.7098
| 3300 | 69.2703 | 81.8458 | 87.1176 | 93.1154 | 95.0398 | 97.1275 | 97.5947 | 98.7484
| 3400 | 69.9021 | 82.2852 | 87.449 | 93.3043 | 95.1787 | 97.2096 | 97.6638 | 98.7847
| 3500 | 70.5085 | 82.7038 | 87.7637 | 93.4831 | 95.31 | 97.2872 | 97.7291 | 98.8191
| 3600 | 71.0908 | 83.103 | 88.063 | 93.6527 | 95.4343 | 97.3605 | 97.7907 | 98.8515
| 3700 | 71.6507 | 83.4843 | 88.3481 | 93.8136 | 95.5522 | 97.4301 | 97.8492 | 98.8822
| 3800 | 72.1892 | 83.8487 | 88.6198 | 93.9666 | 95.6642 | 97.496 | 97.9046 | 98.9113
| 3900 | 72.7077 | 84.1974 | 88.8791 | 94.1122 | 95.7707 | 97.5586 | 97.9572 | 98.9389
| 4000 | 73.2072 | 84.5314 | 89.1269 | 94.2509 | 95.872 | 97.6182 | 98.0073 | 98.9651
| 4100 | 73.6887 | 84.8515 | 89.3639 | 94.3833 | 95.9686 | 97.6749 | 98.0549 | 98.9901
| 4200 | 74.1533 | 85.1586 | 89.5908 | 94.5097 | 96.0608 | 97.7291 | 98.1004 | 99.0139
| 4300 | 74.6017 | 85.4536 | 89.8082 | 94.6305 | 96.1489 | 97.7807 | 98.1437 | 99.0367
| 4400 | 75.0348 | 85.737 | 90.0167 | 94.7461 | 96.2332 | 97.83 | 98.1851 | 99.0583
| 4500 | 75.4534 | 86.0096 | 90.2169 | 94.8568 | 96.3138 | 97.8772 | 98.2247 | 99.0791
| 4600 | 75.8582 | 86.272 | 90.4091 | 94.963 | 96.391 | 97.9224 | 98.2627 | 99.0989
| 4700 | 76.2499 | 86.5247 | 90.594 | 95.0649 | 96.4651 | 97.9657 | 98.299 | 99.1179
| 4800 | 76.629 | 86.7683 | 90.7719 | 95.1627 | 96.5362 | 98.0073 | 98.3339 | 99.1361
| 4900 | 76.9963 | 87.0033 | 90.9432 | 95.2568 | 96.6045 | 98.0471 | 98.3673 | 99.1536
| 5000 | 77.3522 | 87.23 | 91.1082 | 95.3472 | 96.6701 | 98.0854 | 98.3994 | 99.1704
| 5100 | 77.6972 | 87.449 | 91.2673 | 95.4343 | 96.7333 | 98.1223 | 98.4303 | 99.1865
| 5200 | 78.0319 | 87.6606 | 91.4208 | 95.5182 | 96.7941 | 98.1577 | 98.46 | 99.2021
| 5300 | 78.3567 | 87.8651 | 91.5691 | 95.599 | 96.8527 | 98.1919 | 98.4887 | 99.217
| 5400 | 78.672 | 88.063 | 91.7122 | 95.677 | 96.9092 | 98.2247 | 98.5162 | 99.2314
| 5500 | 78.9782 | 88.2546 | 91.8507 | 95.7522 | 96.9637 | 98.2565 | 98.5428 | 99.2452
| 5600 | 79.2758 | 88.4401 | 91.9845 | 95.8249 | 97.0163 | 98.2871 | 98.5685 | 99.2586
| 5700 | 79.5651 | 88.6198 | 92.114 | 95.8952 | 97.0671 | 98.3166 | 98.5932 | 99.2715
| 5800 | 79.8464 | 88.794 | 92.2395 | 95.9631 | 97.1162 | 98.3452 | 98.6171 | 99.284
| 5900 | 80.1201 | 88.963 | 92.3609 | 96.0288 | 97.1637 | 98.3727 | 98.6403 | 99.2961
| 6000 | 80.3865 | 89.1269 | 92.4787 | 96.0924 | 97.2096 | 98.3994 | 98.6626 | 99.3077
| 6100 | 80.6458 | 89.2861 | 92.5929 | 96.154 | 97.2541 | 98.4253 | 98.6843 | 99.319
| 6200 | 80.8983 | 89.4406 | 92.7036 | 96.2137 | 97.2972 | 98.4503 | 98.7052 | 99.3299
| 6300 | 81.1443 | 89.5908 | 92.8111 | 96.2715 | 97.339 | 98.4745 | 98.7255 | 99.3405
| 6400 | 81.3841 | 89.7368 | 92.9155 | 96.3276 | 97.3794 | 98.498 | 98.7452 | 99.3507
| 6500 | 81.6179 | 89.8787 | 93.0168 | 96.3821 | 97.4187 | 98.5207 | 98.7642 | 99.3606
| 6600 | 81.8458 | 90.0167 | 93.1154 | 96.435 | 97.4568 | 98.5428 | 98.7827 | 99.3702
| 6700 | 82.0682 | 90.151 | 93.2112 | 96.4863 | 97.4938 | 98.5643 | 98.8007 | 99.3796
| 6800 | 82.2852 | 90.2818 | 93.3043 | 96.5362 | 97.5298 | 98.5851 | 98.8181 | 99.3887
| 6900 | 82.497 | 90.4091 | 93.3949 | 96.5847 | 97.5647 | 98.6053 | 98.835 | 99.3975
| 7000 | 82.7038 | 90.5332 | 93.4831 | 96.6318 | 97.5987 | 98.6249 | 98.8515 | 99.406
| 7100 | 82.9057 | 90.6541 | 93.569 | 96.6777 | 97.6317 | 98.644 | 98.8675 | 99.4143
| 7200 | 83.103 | 90.7719 | 93.6527 | 96.7223 | 97.6638 | 98.6626 | 98.883 | 99.4224
| 7300 | 83.2958 | 90.8868 | 93.7342 | 96.7658 | 97.6951 | 98.6807 | 98.8982 | 99.4303
| 7400 | 83.4843 | 90.9988 | 93.8136 | 96.8081 | 97.7255 | 98.6983 | 98.9129 | 99.4379
| 7500 | 83.6685 | 91.1082 | 93.8911 | 96.8493 | 97.7552 | 98.7154 | 98.9272 | 99.4454
| 7600 | 83.8487 | 91.2149 | 93.9666 | 96.8895 | 97.7841 | 98.7321 | 98.9412 | 99.4527
| 7700 | 84.025 | 91.3191 | 94.0403 | 96.9286 | 97.8122 | 98.7484 | 98.9548 | 99.4597
| 7800 | 84.1974 | 91.4208 | 94.1122 | 96.9668 | 97.8396 | 98.7642 | 98.9681 | 99.4666
| 7900 | 84.3662 | 91.5202 | 94.1824 | 97.004 | 97.8664 | 98.7797 | 98.981 | 99.4733
| 8000 | 84.5314 | 91.6173 | 94.2509 | 97.0404 | 97.8925 | 98.7948 | 98.9936 | 99.4799
| 8100 | 84.6931 | 91.7122 | 94.3179 | 97.0759 | 97.918 | 98.8095 | 99.0059 | 99.4863
| 8200 | 84.8515 | 91.805 | 94.3833 | 97.1105 | 97.9429 | 98.8238 | 99.0179 | 99.4925
| 8300 | 85.0066 | 91.8958 | 94.4472 | 97.1443 | 97.9671 | 98.8378 | 99.0296 | 99.4986
| 8400 | 85.1586 | 91.9845 | 94.5097 | 97.1773 | 97.9909 | 98.8515 | 99.0411 | 99.5045
| 8500 | 85.3076 | 92.0713 | 94.5707 | 97.2096 | 98.014 | 98.8648 | 99.0522 | 99.5103
| 8600 | 85.4536 | 92.1563 | 94.6305 | 97.2412 | 98.0367 | 98.8779 | 99.0632 | 99.516
| 8700 | 85.5967 | 92.2395 | 94.6889 | 97.272 | 98.0588 | 98.8906 | 99.0738 | 99.5215
| 8800 | 85.737 | 92.3209 | 94.7461 | 97.3022 | 98.0804 | 98.9031 | 99.0843 | 99.5269
| 8900 | 85.8746 | 92.4006 | 94.8021 | 97.3317 | 98.1016 | 98.9153 | 99.0945 | 99.5322
| 9000 | 86.0096 | 92.4787 | 94.8568 | 97.3605 | 98.1223 | 98.9272 | 99.1044 | 99.5374
| 9100 | 86.1421 | 92.5552 | 94.9105 | 97.3888 | 98.1425 | 98.9389 | 99.1142 | 99.5425
| 9200 | 86.272 | 92.6301 | 94.963 | 97.4164 | 98.1624 | 98.9503 | 99.1237 | 99.5474
| 9300 | 86.3996 | 92.7036 | 95.0145 | 97.4435 | 98.1818 | 98.9615 | 99.1331 | 99.5523
| 9400 | 86.5247 | 92.7756 | 95.0649 | 97.47 | 98.2007 | 98.9724 | 99.1422 | 99.557
| 9500 | 86.6477 | 92.8462 | 95.1143 | 97.496 | 98.2193 | 98.9831 | 99.1512 | 99.5616
| 9600 | 86.7683 | 92.9155 | 95.1627 | 97.5214 | 98.2376 | 98.9936 | 99.1599 | 99.5662
| 9700 | 86.8869 | 92.9834 | 95.2102 | 97.5464 | 98.2554 | 99.0039 | 99.1685 | 99.5706
| 9800 | 87.0033 | 93.05 | 95.2568 | 97.5708 | 98.2729 | 99.0139 | 99.1769 | 99.575
| 9900 | 87.1176 | 93.1154 | 95.3024 | 97.5947 | 98.2901 | 99.0238 | 99.1852 | 99.5793
| 10000 | 87.23 | 93.1795 | 95.3472 | 97.6182 | 98.3069 | 99.0335 | 99.1933 | 99.5835
Note on A102: Daniel Howell: The equation: T=(-E/R) x (1/(LN(((C0/C)-1)/(C0.t.A))) -273.15 has been resolved to find C, which has then been used to calculate the % of B aggregates. C only represents concentration of N in A form.
Note on A104: Daniel Howell: activation energy
Note on A105: Daniel Howell: gas or Botzmanns constant
Note on A107: Daniel Howell: total nitrogen concentration
Note on A108: Daniel Howell: nitrogen concentration in A centres
Note on A110: Daniel Howell: Arrhenius constant

## Residence T - A to B
Mantle Residence Time andTemperature (A to B aggregation)
C | µ(1130cm-1) | 2.3369 | cm-1 |  | [NC] | 58.4223 | at.ppm |  | fit range |  | 1001 to 1399
A | µ(1282cm-1) | 1.3013 | cm-1 |  | [NA] | 21.4721 | at.ppm
X | µ(1332cm-1) | 0.25367 | cm-1 |  | [NX] | 1.3952 | at.ppm
B | µ(1282cm-1) | 0 | cm-1 |  | [NB] | 0 | at.ppm |  | %IaB | 0
D | µ(1282cm-1) | 0 | cm-1 | [5 empty] | %IaA | 22.0477
Y | µ(1145-1150cm-1) | 0.64399 | cm-1 |  | [NY] | 16.0997 | at.ppm |  | [Ntot] | 97.3892 | at.ppm
[11 empty] | sample | %IaB | Ntot (at.ppm) | Add more sample data to plot here
[12 empty] | 0 | 97.3892
| Time (Ma) | 100 | 200 | 300 | 400 | 600 | 800 | 1500 | 2000
| Temp (oC) | 1200 | 1200 | 1200 | 1200 | 1200 | 1200 | 1200 | 1200
Change Times (Ma) and Temperatures (°C) to modify isotherms (or isochrons) above
Formula used in this sheet
E |  | 7.03
R | 8.6173e-05
-E/R | -81579.7706
C0
C
273.15
A | 294000
| time in secs | 3155760000000000 | 6311520000000000 | 9467280000000000 | 12623040000000000 | 18934560000000000 | 25246080000000000 | 47336400000000000 | 63115200000000000
| C0 | %B | %B | %B | %B | %B | %B | %B | %B
| 10 | 0.81962 | 1.6259 | 2.4192 | 3.1998 | 4.7241 | 6.2012 | 11.0288 | 14.1837
| 11 | 0.90085 | 1.7856 | 2.6547 | 3.5086 | 5.1721 | 6.7793 | 11.9994 | 15.3838
| 12 | 0.98194 | 1.9448 | 2.8891 | 3.8154 | 5.6159 | 7.3503 | 12.949 | 16.5509
| 13 | 1.0629 | 2.1034 | 3.1223 | 4.1202 | 6.0556 | 7.9143 | 13.8783 | 17.6862
| 14 | 1.1437 | 2.2616 | 3.3544 | 4.4231 | 6.4911 | 8.4716 | 14.788 | 18.791
| 15 | 1.2244 | 2.4192 | 3.5855 | 4.7241 | 6.9227 | 9.0221 | 15.6787 | 19.8666
| 16 | 1.305 | 2.5763 | 3.8154 | 5.0233 | 7.3503 | 9.566 | 16.5509 | 20.914
| 17 | 1.3854 | 2.733 | 4.0442 | 5.3205 | 7.774 | 10.1035 | 17.4053 | 21.9345
| 18 | 1.4657 | 2.8891 | 4.2719 | 5.6159 | 8.1938 | 10.6346 | 18.2424 | 22.9289
| 19 | 1.5459 | 3.0447 | 4.4986 | 5.9095 | 8.6098 | 11.1595 | 19.0626 | 23.8983
| 20 | 1.6259 | 3.1998 | 4.7241 | 6.2012 | 9.0221 | 11.6782 | 19.8666 | 24.8436
| 21 | 1.7058 | 3.3544 | 4.9487 | 6.4911 | 9.4306 | 12.1909 | 20.6548 | 25.7657
| 22 | 1.7856 | 3.5086 | 5.1721 | 6.7793 | 9.8355 | 12.6978 | 21.4276 | 26.6655
| 23 | 1.8653 | 3.6622 | 5.3945 | 7.0657 | 10.2368 | 13.1987 | 22.1855 | 27.5437
| 24 | 1.9448 | 3.8154 | 5.6159 | 7.3503 | 10.6346 | 13.694 | 22.9289 | 28.4012
| 25 | 2.0242 | 3.968 | 5.8362 | 7.6332 | 11.0288 | 14.1837 | 23.6582 | 29.2385
| 26 | 2.1034 | 4.1202 | 6.0556 | 7.9143 | 11.4196 | 14.6678 | 24.3739 | 30.0566
| 27 | 2.1826 | 4.2719 | 6.2739 | 8.1938 | 11.807 | 15.1465 | 25.0763 | 30.8559
| 28 | 2.2616 | 4.4231 | 6.4911 | 8.4716 | 12.1909 | 15.6199 | 25.7657 | 31.6371
| 29 | 2.3405 | 4.5739 | 6.7074 | 8.7476 | 12.5716 | 16.088 | 26.4426 | 32.4009
| 30 | 2.4192 | 4.7241 | 6.9227 | 9.0221 | 12.949 | 16.5509 | 27.1073 | 33.1479
| 31 | 2.4978 | 4.8739 | 7.137 | 9.2949 | 13.3231 | 17.0088 | 27.76 | 33.8784
| 32 | 2.5763 | 5.0233 | 7.3503 | 9.566 | 13.694 | 17.4616 | 28.4012 | 34.5932
| 33 | 2.6547 | 5.1721 | 7.5626 | 9.8355 | 14.0618 | 17.9096 | 29.031 | 35.2928
| 34 | 2.733 | 5.3205 | 7.774 | 10.1035 | 14.4264 | 18.3527 | 29.6499 | 35.9775
| 35 | 2.8111 | 5.4684 | 7.9844 | 10.3698 | 14.788 | 18.791 | 30.2581 | 36.6478
| 36 | 2.8891 | 5.6159 | 8.1938 | 10.6346 | 15.1465 | 19.2247 | 30.8559 | 37.3043
| 37 | 2.9669 | 5.7629 | 8.4023 | 10.8978 | 15.502 | 19.6538 | 31.4435 | 37.9473
| 38 | 3.0447 | 5.9095 | 8.6098 | 11.1595 | 15.8546 | 20.0783 | 32.0212 | 38.5773
| 39 | 3.1223 | 6.0556 | 8.8164 | 11.4196 | 16.2042 | 20.4984 | 32.5892 | 39.1946
| 40 | 3.1998 | 6.2012 | 9.0221 | 11.6782 | 16.5509 | 20.914 | 33.1479 | 39.7996
| 41 | 3.2772 | 6.3464 | 9.2268 | 11.9353 | 16.8948 | 21.3254 | 33.6973 | 40.3927
| 42 | 3.3544 | 6.4911 | 9.4306 | 12.1909 | 17.2358 | 21.7325 | 34.2378 | 40.9742
| 43 | 3.4316 | 6.6354 | 9.6335 | 12.4451 | 17.5741 | 22.1354 | 34.7695 | 41.5444
| 44 | 3.5086 | 6.7793 | 9.8355 | 12.6978 | 17.9096 | 22.5342 | 35.2928 | 42.1038
| 45 | 3.5855 | 6.9227 | 10.0366 | 12.949 | 18.2424 | 22.9289 | 35.8077 | 42.6526
| 46 | 3.6622 | 7.0657 | 10.2368 | 13.1987 | 18.5725 | 23.3196 | 36.3144 | 43.191
| 47 | 3.7388 | 7.2082 | 10.4362 | 13.4471 | 18.8999 | 23.7064 | 36.8132 | 43.7195
| 48 | 3.8154 | 7.3503 | 10.6346 | 13.694 | 19.2247 | 24.0893 | 37.3043 | 44.2382
| 49 | 3.8918 | 7.4919 | 10.8321 | 13.9395 | 19.5469 | 24.4683 | 37.7878 | 44.7474
| 50 | 3.968 | 7.6332 | 11.0288 | 14.1837 | 19.8666 | 24.8436 | 38.2639 | 45.2474
| 51 | 4.0442 | 7.774 | 11.2246 | 14.4264 | 20.1837 | 25.2152 | 38.7328 | 45.7384
| 52 | 4.1202 | 7.9143 | 11.4196 | 14.6678 | 20.4984 | 25.5831 | 39.1946 | 46.2207
| 53 | 4.1961 | 8.0543 | 11.6137 | 14.9078 | 20.8105 | 25.9474 | 39.6495 | 46.6946
| 54 | 4.2719 | 8.1938 | 11.807 | 15.1465 | 21.1203 | 26.3082 | 40.0976 | 47.1601
| 55 | 4.3476 | 8.3329 | 11.9994 | 15.3838 | 21.4276 | 26.6655 | 40.5391 | 47.6176
| 56 | 4.4231 | 8.4716 | 12.1909 | 15.6199 | 21.7325 | 27.0193 | 40.9742 | 48.0672
| 57 | 4.4986 | 8.6098 | 12.3817 | 15.8546 | 22.0351 | 27.3698 | 41.4029 | 48.5092
| 58 | 4.5739 | 8.7476 | 12.5716 | 16.088 | 22.3353 | 27.7168 | 41.8255 | 48.9437
| 59 | 4.6491 | 8.8851 | 12.7607 | 16.3201 | 22.6332 | 28.0606 | 42.242 | 49.3709
| 60 | 4.7241 | 9.0221 | 12.949 | 16.5509 | 22.9289 | 28.4012 | 42.6526 | 49.791
| 61 | 4.7991 | 9.1587 | 13.1364 | 16.7805 | 23.2223 | 28.7385 | 43.0574 | 50.2043
| 62 | 4.8739 | 9.2949 | 13.3231 | 17.0088 | 23.5135 | 29.0726 | 43.4565 | 50.6108
| 63 | 4.9487 | 9.4306 | 13.509 | 17.2358 | 23.8024 | 29.4037 | 43.85 | 51.0107
| 64 | 5.0233 | 9.566 | 13.694 | 17.4616 | 24.0893 | 29.7316 | 44.2382 | 51.4041
| 65 | 5.0978 | 9.701 | 13.8783 | 17.6862 | 24.3739 | 30.0566 | 44.621 | 51.7913
| 66 | 5.1721 | 9.8355 | 14.0618 | 17.9096 | 24.6564 | 30.3785 | 44.9985 | 52.1724
| 67 | 5.2464 | 9.9697 | 14.2445 | 18.1317 | 24.9369 | 30.6975 | 45.371 | 52.5475
| 68 | 5.3205 | 10.1035 | 14.4264 | 18.3527 | 25.2152 | 31.0136 | 45.7384 | 52.9168
| 69 | 5.3945 | 10.2368 | 14.6076 | 18.5725 | 25.4915 | 31.3268 | 46.101 | 53.2804
| 70 | 5.4684 | 10.3698 | 14.788 | 18.791 | 25.7657 | 31.6371 | 46.4587 | 53.6384
| 71 | 5.5422 | 10.5024 | 14.9676 | 19.0085 | 26.038 | 31.9447 | 46.8117 | 53.9909
| 72 | 5.6159 | 10.6346 | 15.1465 | 19.2247 | 26.3082 | 32.2495 | 47.1601 | 54.3381
| 73 | 5.6895 | 10.7664 | 15.3246 | 19.4398 | 26.5765 | 32.5516 | 47.5039 | 54.6802
| 74 | 5.7629 | 10.8978 | 15.502 | 19.6538 | 26.8428 | 32.8511 | 47.8433 | 55.0171
| 75 | 5.8362 | 11.0288 | 15.6787 | 19.8666 | 27.1073 | 33.1479 | 48.1784 | 55.3491
| 76 | 5.9095 | 11.1595 | 15.8546 | 20.0783 | 27.3698 | 33.442 | 48.5092 | 55.6762
| 77 | 5.9826 | 11.2897 | 16.0297 | 20.2889 | 27.6304 | 33.7336 | 48.8357 | 55.9985
| 78 | 6.0556 | 11.4196 | 16.2042 | 20.4984 | 27.8891 | 34.0227 | 49.1582 | 56.3162
| 79 | 6.1284 | 11.5491 | 16.3779 | 20.7068 | 28.1461 | 34.3092 | 49.4766 | 56.6294
| 80 | 6.2012 | 11.6782 | 16.5509 | 20.914 | 28.4012 | 34.5932 | 49.791 | 56.938
| 81 | 6.2739 | 11.807 | 16.7232 | 21.1203 | 28.6544 | 34.8749 | 50.1016 | 57.2424
| 82 | 6.3464 | 11.9353 | 16.8948 | 21.3254 | 28.9059 | 35.1541 | 50.4083 | 57.5424
| 83 | 6.4188 | 12.0633 | 17.0656 | 21.5295 | 29.1557 | 35.4309 | 50.7113 | 57.8383
| 84 | 6.4911 | 12.1909 | 17.2358 | 21.7325 | 29.4037 | 35.7053 | 51.0107 | 58.13
| 85 | 6.5633 | 12.3182 | 17.4053 | 21.9345 | 29.6499 | 35.9775 | 51.3064 | 58.4178
| 86 | 6.6354 | 12.4451 | 17.5741 | 22.1354 | 29.8945 | 36.2473 | 51.5985 | 58.7016
| 87 | 6.7074 | 12.5716 | 17.7422 | 22.3353 | 30.1373 | 36.5149 | 51.8872 | 58.9816
| 88 | 6.7793 | 12.6978 | 17.9096 | 22.5342 | 30.3785 | 36.7802 | 52.1724 | 59.2578
| 89 | 6.851 | 12.8235 | 18.0763 | 22.732 | 30.618 | 37.0434 | 52.4543 | 59.5303
| 90 | 6.9227 | 12.949 | 18.2424 | 22.9289 | 30.8559 | 37.3043 | 52.7329 | 59.7992
| 91 | 6.9942 | 13.074 | 18.4077 | 23.1247 | 31.0921 | 37.5631 | 53.0082 | 60.0646
| 92 | 7.0657 | 13.1987 | 18.5725 | 23.3196 | 31.3268 | 37.8198 | 53.2804 | 60.3264
| 93 | 7.137 | 13.3231 | 18.7365 | 23.5135 | 31.5598 | 38.0743 | 53.5494 | 60.5849
| 94 | 7.2082 | 13.4471 | 18.8999 | 23.7064 | 31.7913 | 38.3268 | 53.8153 | 60.84
| 95 | 7.2793 | 13.5707 | 19.0626 | 23.8983 | 32.0212 | 38.5773 | 54.0782 | 61.0918
| 96 | 7.3503 | 13.694 | 19.2247 | 24.0893 | 32.2495 | 38.8257 | 54.3381 | 61.3404
| 97 | 7.4212 | 13.817 | 19.3861 | 24.2793 | 32.4764 | 39.0721 | 54.5951 | 61.5859
| 98 | 7.4919 | 13.9395 | 19.5469 | 24.4683 | 32.7017 | 39.3165 | 54.8493 | 61.8282
| 99 | 7.5626 | 14.0618 | 19.7071 | 24.6564 | 32.9255 | 39.559 | 55.1006 | 62.0676
| 100 | 7.6332 | 14.1837 | 19.8666 | 24.8436 | 33.1479 | 39.7996 | 55.3491 | 62.3039
| 110 | 8.3329 | 15.3838 | 21.4276 | 26.6655 | 35.2928 | 42.1038 | 57.6909 | 64.5148
| 120 | 9.0221 | 16.5509 | 22.9289 | 28.4012 | 37.3043 | 44.2382 | 59.7992 | 66.4807
| 130 | 9.701 | 17.6862 | 24.3739 | 30.0566 | 39.1946 | 46.2207 | 61.7075 | 68.2402
| 140 | 10.3698 | 18.791 | 25.7657 | 31.6371 | 40.9742 | 48.0672 | 63.4427 | 69.8242
| 150 | 11.0288 | 19.8666 | 27.1073 | 33.1479 | 42.6526 | 49.791 | 65.0275 | 71.2577
| 160 | 11.6782 | 20.914 | 28.4012 | 34.5932 | 44.2382 | 51.4041 | 66.4807 | 72.5612
| 170 | 12.3182 | 21.9345 | 29.6499 | 35.9775 | 45.7384 | 52.9168 | 67.8179 | 73.7516
| 180 | 12.949 | 22.9289 | 30.8559 | 37.3043 | 47.1601 | 54.3381 | 69.0524 | 74.843
| 190 | 13.5707 | 23.8983 | 32.0212 | 38.5773 | 48.5092 | 55.6762 | 70.1958 | 75.8472
| 200 | 14.1837 | 24.8436 | 33.1479 | 39.7996 | 49.791 | 56.938 | 71.2577 | 76.7744
| 210 | 14.788 | 25.7657 | 34.2378 | 40.9742 | 51.0107 | 58.13 | 72.2465 | 77.633
| 220 | 15.3838 | 26.6655 | 35.2928 | 42.1038 | 52.1724 | 59.2578 | 73.1696 | 78.4304
| 230 | 15.9714 | 27.5437 | 36.3144 | 43.191 | 53.2804 | 60.3264 | 74.0332 | 79.1729
| 240 | 16.5509 | 28.4012 | 37.3043 | 44.2382 | 54.3381 | 61.3404 | 74.843 | 79.8659
| 250 | 17.1224 | 29.2385 | 38.2639 | 45.2474 | 55.3491 | 62.3039 | 75.6037 | 80.5144
| 260 | 17.6862 | 30.0566 | 39.1946 | 46.2207 | 56.3162 | 63.2205 | 76.3199 | 81.1223
| 270 | 18.2424 | 30.8559 | 40.0976 | 47.1601 | 57.2424 | 64.0936 | 76.9951 | 81.6935
| 280 | 18.791 | 31.6371 | 40.9742 | 48.0672 | 58.13 | 64.9262 | 77.633 | 82.2311
| 290 | 19.3324 | 32.4009 | 41.8255 | 48.9437 | 58.9816 | 65.721 | 78.2364 | 82.7381
| 300 | 19.8666 | 33.1479 | 42.6526 | 49.791 | 59.7992 | 66.4807 | 78.8081 | 83.2169
| 310 | 20.3938 | 33.8784 | 43.4565 | 50.6108 | 60.5849 | 67.2074 | 79.3506 | 83.6699
| 320 | 20.914 | 34.5932 | 44.2382 | 51.4041 | 61.3404 | 67.9032 | 79.8659 | 84.0991
| 330 | 21.4276 | 35.2928 | 44.9985 | 52.1724 | 62.0676 | 68.5701 | 80.3562 | 84.5063
| 340 | 21.9345 | 35.9775 | 45.7384 | 52.9168 | 62.7678 | 69.2099 | 80.8232 | 84.8931
| 350 | 22.4349 | 36.6478 | 46.4587 | 53.6384 | 63.4427 | 69.8242 | 81.2684 | 85.2611
| 360 | 22.9289 | 37.3043 | 47.1601 | 54.3381 | 64.0936 | 70.4144 | 81.6935 | 85.6116
| 370 | 23.4167 | 37.9473 | 47.8433 | 55.0171 | 64.7217 | 70.982 | 82.0997 | 85.9459
| 380 | 23.8983 | 38.5773 | 48.5092 | 55.6762 | 65.3282 | 71.5282 | 82.4883 | 86.2649
| 390 | 24.3739 | 39.1946 | 49.1582 | 56.3162 | 65.9142 | 72.0542 | 82.8603 | 86.5698
| 400 | 24.8436 | 39.7996 | 49.791 | 56.938 | 66.4807 | 72.5612 | 83.2169 | 86.8614
| 410 | 25.3075 | 40.3927 | 50.4083 | 57.5424 | 67.0287 | 73.0501 | 83.559 | 87.1407
| 420 | 25.7657 | 40.9742 | 51.0107 | 58.13 | 67.559 | 73.5218 | 83.8873 | 87.4083
| 430 | 26.2184 | 41.5444 | 51.5985 | 58.7016 | 68.0726 | 73.9774 | 84.2029 | 87.665
| 440 | 26.6655 | 42.1038 | 52.1724 | 59.2578 | 68.5701 | 74.4175 | 84.5063 | 87.9115
| 450 | 27.1073 | 42.6526 | 52.7329 | 59.7992 | 69.0524 | 74.843 | 84.7982 | 88.1483
| 460 | 27.5437 | 43.191 | 53.2804 | 60.3264 | 69.5202 | 75.2545 | 85.0794 | 88.376
| 470 | 27.975 | 43.7195 | 53.8153 | 60.84 | 69.9739 | 75.6528 | 85.3503 | 88.5951
| 480 | 28.4012 | 44.2382 | 54.3381 | 61.3404 | 70.4144 | 76.0385 | 85.6116 | 88.8061
| 490 | 28.8223 | 44.7474 | 54.8493 | 61.8282 | 70.8421 | 76.4122 | 85.8638 | 89.0094
| 500 | 29.2385 | 45.2474 | 55.3491 | 62.3039 | 71.2577 | 76.7744 | 86.1072 | 89.2055
| 510 | 29.6499 | 45.7384 | 55.8379 | 62.7678 | 71.6616 | 77.1256 | 86.3424 | 89.3947
| 520 | 30.0566 | 46.2207 | 56.3162 | 63.2205 | 72.0542 | 77.4664 | 86.5698 | 89.5774
| 530 | 30.4585 | 46.6946 | 56.7843 | 63.6623 | 72.4362 | 77.7971 | 86.7897 | 89.7539
| 540 | 30.8559 | 47.1601 | 57.2424 | 64.0936 | 72.8078 | 78.1183 | 87.0025 | 89.9245
| 550 | 31.2487 | 47.6176 | 57.6909 | 64.5148 | 73.1696 | 78.4304 | 87.2086 | 90.0896
| 560 | 31.6371 | 48.0672 | 58.13 | 64.9262 | 73.5218 | 78.7336 | 87.4083 | 90.2493
| 570 | 32.0212 | 48.5092 | 58.5602 | 65.3282 | 73.8649 | 79.0285 | 87.6018 | 90.4039
| 580 | 32.4009 | 48.9437 | 58.9816 | 65.721 | 74.1993 | 79.3153 | 87.7895 | 90.5537
| 590 | 32.7765 | 49.3709 | 59.3945 | 66.1051 | 74.5252 | 79.5943 | 87.9715 | 90.699
| 600 | 33.1479 | 49.791 | 59.7992 | 66.4807 | 74.843 | 79.8659 | 88.1483 | 90.8398
| 610 | 33.5152 | 50.2043 | 60.1959 | 66.848 | 75.1529 | 80.1304 | 88.3198 | 90.9764
| 620 | 33.8784 | 50.6108 | 60.5849 | 67.2074 | 75.4553 | 80.388 | 88.4865 | 91.109
| 630 | 34.2378 | 51.0107 | 60.9663 | 67.559 | 75.7504 | 80.6391 | 88.6486 | 91.2378
| 640 | 34.5932 | 51.4041 | 61.3404 | 67.9032 | 76.0385 | 80.8838 | 88.8061 | 91.3628
| 650 | 34.9449 | 51.7913 | 61.7075 | 68.2402 | 76.3199 | 81.1223 | 88.9593 | 91.4844
| 660 | 35.2928 | 52.1724 | 62.0676 | 68.5701 | 76.5947 | 81.355 | 89.1083 | 91.6026
| 670 | 35.6369 | 52.5475 | 62.421 | 68.8933 | 76.8632 | 81.5821 | 89.2534 | 91.7175
| 680 | 35.9775 | 52.9168 | 62.7678 | 69.2099 | 77.1256 | 81.8036 | 89.3947 | 91.8294
| 690 | 36.3144 | 53.2804 | 63.1084 | 69.5202 | 77.3821 | 82.0199 | 89.5323 | 91.9383
| 700 | 36.6478 | 53.6384 | 63.4427 | 69.8242 | 77.633 | 82.2311 | 89.6664 | 92.0443
| 710 | 36.9778 | 53.9909 | 63.7711 | 70.1222 | 77.8783 | 82.4375 | 89.7971 | 92.1475
| 720 | 37.3043 | 54.3381 | 64.0936 | 70.4144 | 78.1183 | 82.639 | 89.9245 | 92.2481
| 730 | 37.6275 | 54.6802 | 64.4104 | 70.7009 | 78.3532 | 82.836 | 90.0488 | 92.3462
| 740 | 37.9473 | 55.0171 | 64.7217 | 70.982 | 78.5831 | 83.0286 | 90.1701 | 92.4418
| 750 | 38.2639 | 55.3491 | 65.0275 | 71.2577 | 78.8081 | 83.2169 | 90.2884 | 92.5351
| 760 | 38.5773 | 55.6762 | 65.3282 | 71.5282 | 79.0285 | 83.4011 | 90.4039 | 92.626
| 770 | 38.8875 | 55.9985 | 65.6237 | 71.7937 | 79.2443 | 83.5813 | 90.5167 | 92.7148
| 780 | 39.1946 | 56.3162 | 65.9142 | 72.0542 | 79.4557 | 83.7576 | 90.6269 | 92.8015
| 790 | 39.4986 | 56.6294 | 66.1998 | 72.31 | 79.6629 | 83.9301 | 90.7346 | 92.8861
| 800 | 39.7996 | 56.938 | 66.4807 | 72.5612 | 79.8659 | 84.0991 | 90.8398 | 92.9688
| 810 | 40.0976 | 57.2424 | 66.7569 | 72.8078 | 80.0649 | 84.2645 | 90.9426 | 93.0496
| 820 | 40.3927 | 57.5424 | 67.0287 | 73.0501 | 80.2601 | 84.4265 | 91.0432 | 93.1285
| 830 | 40.6848 | 57.8383 | 67.296 | 73.288 | 80.4514 | 84.5852 | 91.1415 | 93.2057
| 840 | 40.9742 | 58.13 | 67.559 | 73.5218 | 80.6391 | 84.7407 | 91.2378 | 93.2811
| 850 | 41.2607 | 58.4178 | 67.8179 | 73.7516 | 80.8232 | 84.8931 | 91.3319 | 93.3549
| 860 | 41.5444 | 58.7016 | 68.0726 | 73.9774 | 81.0038 | 85.0425 | 91.4241 | 93.4271
| 870 | 41.8255 | 58.9816 | 68.3233 | 74.1993 | 81.1811 | 85.189 | 91.5143 | 93.4978
| 880 | 42.1038 | 59.2578 | 68.5701 | 74.4175 | 81.355 | 85.3326 | 91.6026 | 93.5669
| 890 | 42.3795 | 59.5303 | 68.8132 | 74.632 | 81.5258 | 85.4735 | 91.6891 | 93.6346
| 900 | 42.6526 | 59.7992 | 69.0524 | 74.843 | 81.6935 | 85.6116 | 91.7739 | 93.7008
| 910 | 42.9231 | 60.0646 | 69.2881 | 75.0504 | 81.8582 | 85.7472 | 91.8569 | 93.7658
| 920 | 43.191 | 60.3264 | 69.5202 | 75.2545 | 82.0199 | 85.8803 | 91.9383 | 93.8293
| 930 | 43.4565 | 60.5849 | 69.7487 | 75.4553 | 82.1788 | 86.0108 | 92.018 | 93.8916
| 940 | 43.7195 | 60.84 | 69.9739 | 75.6528 | 82.3349 | 86.139 | 92.0962 | 93.9527
| 950 | 43.98 | 61.0918 | 70.1958 | 75.8472 | 82.4883 | 86.2649 | 92.1729 | 94.0125
| 960 | 44.2382 | 61.3404 | 70.4144 | 76.0385 | 82.639 | 86.3885 | 92.2481 | 94.0712
| 970 | 44.4939 | 61.5859 | 70.6298 | 76.2268 | 82.7872 | 86.5099 | 92.3219 | 94.1287
| 980 | 44.7474 | 61.8282 | 70.8421 | 76.4122 | 82.9329 | 86.6291 | 92.3943 | 94.1852
| 990 | 44.9985 | 62.0676 | 71.0514 | 76.5947 | 83.0761 | 86.7463 | 92.4653 | 94.2405
| 1000 | 45.2474 | 62.3039 | 71.2577 | 76.7744 | 83.2169 | 86.8614 | 92.5351 | 94.2948
| 1100 | 47.6176 | 64.5148 | 73.1696 | 78.4304 | 84.5063 | 87.9115 | 93.1673 | 94.7864
| 1200 | 49.791 | 66.4807 | 74.843 | 79.8659 | 85.6116 | 88.8061 | 93.7008 | 95.2
| 1300 | 51.7913 | 68.2402 | 76.3199 | 81.1223 | 86.5698 | 89.5774 | 94.1571 | 95.5529
| 1400 | 53.6384 | 69.8242 | 77.633 | 82.2311 | 87.4083 | 90.2493 | 94.5517 | 95.8573
| 1500 | 55.3491 | 71.2577 | 78.8081 | 83.2169 | 88.1483 | 90.8398 | 94.8964 | 96.1228
| 1600 | 56.938 | 72.5612 | 79.8659 | 84.0991 | 88.8061 | 91.3628 | 95.2 | 96.3563
| 1700 | 58.4178 | 73.7516 | 80.8232 | 84.8931 | 89.3947 | 91.8294 | 95.4696 | 96.5633
| 1800 | 59.7992 | 74.843 | 81.6935 | 85.6116 | 89.9245 | 92.2481 | 95.7105 | 96.748
| 1900 | 61.0918 | 75.8472 | 82.4883 | 86.2649 | 90.4039 | 92.626 | 95.9271 | 96.9139
| 2000 | 62.3039 | 76.7744 | 83.2169 | 86.8614 | 90.8398 | 92.9688 | 96.1228 | 97.0637
| 2100 | 63.4427 | 77.633 | 83.8873 | 87.4083 | 91.2378 | 93.2811 | 96.3006 | 97.1996
| 2200 | 64.5148 | 78.4304 | 84.5063 | 87.9115 | 91.6026 | 93.5669 | 96.4628 | 97.3234
| 2300 | 65.5257 | 79.1729 | 85.0794 | 88.376 | 91.9383 | 93.8293 | 96.6114 | 97.4368
| 2400 | 66.4807 | 79.8659 | 85.6116 | 88.8061 | 92.2481 | 94.0712 | 96.748 | 97.541
| 2500 | 67.3841 | 80.5144 | 86.1072 | 89.2055 | 92.5351 | 94.2948 | 96.874 | 97.637
| 2600 | 68.2402 | 81.1223 | 86.5698 | 89.5774 | 92.8015 | 94.5022 | 96.9906 | 97.7259
| 2700 | 69.0524 | 81.6935 | 87.0025 | 89.9245 | 93.0496 | 94.695 | 97.0988 | 97.8082
| 2800 | 69.8242 | 82.2311 | 87.4083 | 90.2493 | 93.2811 | 94.8748 | 97.1996 | 97.8849
| 2900 | 70.5584 | 82.7381 | 87.7895 | 90.5537 | 93.4978 | 95.0427 | 97.2935 | 97.9563
| 3000 | 71.2577 | 83.2169 | 88.1483 | 90.8398 | 93.7008 | 95.2 | 97.3814 | 98.0231
| 3100 | 71.9246 | 83.6699 | 88.4865 | 91.109 | 93.8916 | 95.3477 | 97.4637 | 98.0856
| 3200 | 72.5612 | 84.0991 | 88.8061 | 91.3628 | 94.0712 | 95.4865 | 97.541 | 98.1443
| 3300 | 73.1696 | 84.5063 | 89.1083 | 91.6026 | 94.2405 | 95.6173 | 97.6137 | 98.1996
| 3400 | 73.7516 | 84.8931 | 89.3947 | 91.8294 | 94.4004 | 95.7407 | 97.6823 | 98.2516
| 3500 | 74.3088 | 85.2611 | 89.6664 | 92.0443 | 94.5517 | 95.8573 | 97.747 | 98.3007
| 3600 | 74.843 | 85.6116 | 89.9245 | 92.2481 | 94.695 | 95.9678 | 97.8082 | 98.3471
| 3700 | 75.3553 | 85.9459 | 90.1701 | 92.4418 | 94.831 | 96.0725 | 97.8662 | 98.3911
| 3800 | 75.8472 | 86.2649 | 90.4039 | 92.626 | 94.9601 | 96.1719 | 97.9212 | 98.4328
| 3900 | 76.3199 | 86.5698 | 90.6269 | 92.8015 | 95.083 | 96.2664 | 97.9734 | 98.4723
| 4000 | 76.7744 | 86.8614 | 90.8398 | 92.9688 | 95.2 | 96.3563 | 98.0231 | 98.5099
| 4100 | 77.2118 | 87.1407 | 91.0432 | 93.1285 | 95.3116 | 96.442 | 98.0704 | 98.5458
| 4200 | 77.633 | 87.4083 | 91.2378 | 93.2811 | 95.4181 | 96.5238 | 98.1154 | 98.5799
| 4300 | 78.0389 | 87.665 | 91.4241 | 93.4271 | 95.5199 | 96.6019 | 98.1585 | 98.6125
| 4400 | 78.4304 | 87.9115 | 91.6026 | 93.5669 | 95.6173 | 96.6765 | 98.1996 | 98.6436
| 4500 | 78.8081 | 88.1483 | 91.7739 | 93.7008 | 95.7105 | 96.748 | 98.2389 | 98.6733
| 4600 | 79.1729 | 88.376 | 91.9383 | 93.8293 | 95.7998 | 96.8164 | 98.2765 | 98.7018
| 4700 | 79.5253 | 88.5951 | 92.0962 | 93.9527 | 95.8855 | 96.8821 | 98.3125 | 98.7291
| 4800 | 79.8659 | 88.8061 | 92.2481 | 94.0712 | 95.9678 | 96.945 | 98.3471 | 98.7552
| 4900 | 80.1955 | 89.0094 | 92.3943 | 94.1852 | 96.0468 | 97.0055 | 98.3803 | 98.7803
| 5000 | 80.5144 | 89.2055 | 92.5351 | 94.2948 | 96.1228 | 97.0637 | 98.4122 | 98.8044
| 5100 | 80.8232 | 89.3947 | 92.6707 | 94.4004 | 96.1959 | 97.1196 | 98.4428 | 98.8276
| 5200 | 81.1223 | 89.5774 | 92.8015 | 94.5022 | 96.2664 | 97.1734 | 98.4723 | 98.8499
| 5300 | 81.4123 | 89.7539 | 92.9277 | 94.6003 | 96.3342 | 97.2252 | 98.5007 | 98.8713
| 5400 | 81.6935 | 89.9245 | 93.0496 | 94.695 | 96.3997 | 97.2752 | 98.5281 | 98.892
| 5500 | 81.9663 | 90.0896 | 93.1673 | 94.7864 | 96.4628 | 97.3234 | 98.5544 | 98.9119
| 5600 | 82.2311 | 90.2493 | 93.2811 | 94.8748 | 96.5238 | 97.37 | 98.5799 | 98.9311
| 5700 | 82.4883 | 90.4039 | 93.3912 | 94.9601 | 96.5827 | 97.4149 | 98.6045 | 98.9497
| 5800 | 82.7381 | 90.5537 | 93.4978 | 95.0427 | 96.6396 | 97.4584 | 98.6282 | 98.9676
| 5900 | 82.9809 | 90.699 | 93.6009 | 95.1227 | 96.6947 | 97.5004 | 98.6511 | 98.9849
| 6000 | 83.2169 | 90.8398 | 93.7008 | 95.2 | 96.748 | 97.541 | 98.6733 | 99.0017
| 6100 | 83.4465 | 90.9764 | 93.7977 | 95.275 | 96.7996 | 97.5803 | 98.6948 | 99.0179
| 6200 | 83.6699 | 91.109 | 93.8916 | 95.3477 | 96.8496 | 97.6184 | 98.7156 | 99.0336
| 6300 | 83.8873 | 91.2378 | 93.9828 | 95.4181 | 96.8981 | 97.6554 | 98.7357 | 99.0488
| 6400 | 84.0991 | 91.3628 | 94.0712 | 95.4865 | 96.945 | 97.6911 | 98.7552 | 99.0635
| 6500 | 84.3053 | 91.4844 | 94.1571 | 95.5529 | 96.9906 | 97.7259 | 98.7741 | 99.0778
| 6600 | 84.5063 | 91.6026 | 94.2405 | 95.6173 | 97.0349 | 97.7595 | 98.7925 | 99.0916
| 6700 | 84.7021 | 91.7175 | 94.3216 | 95.6799 | 97.0778 | 97.7922 | 98.8103 | 99.105
| 6800 | 84.8931 | 91.8294 | 94.4004 | 95.7407 | 97.1196 | 97.824 | 98.8276 | 99.1181
| 6900 | 85.0794 | 91.9383 | 94.4771 | 95.7998 | 97.1601 | 97.8549 | 98.8444 | 99.1308
| 7000 | 85.2611 | 92.0443 | 94.5517 | 95.8573 | 97.1996 | 97.8849 | 98.8607 | 99.1431
| 7100 | 85.4385 | 92.1475 | 94.6243 | 95.9133 | 97.2379 | 97.914 | 98.8765 | 99.155
| 7200 | 85.6116 | 92.2481 | 94.695 | 95.9678 | 97.2752 | 97.9424 | 98.892 | 99.1667
| 7300 | 85.7807 | 92.3462 | 94.7639 | 96.0208 | 97.3116 | 97.97 | 98.907 | 99.178
| 7400 | 85.9459 | 92.4418 | 94.831 | 96.0725 | 97.3469 | 97.9969 | 98.9216 | 99.189
| 7500 | 86.1072 | 92.5351 | 94.8964 | 96.1228 | 97.3814 | 98.0231 | 98.9358 | 99.1997
| 7600 | 86.2649 | 92.626 | 94.9601 | 96.1719 | 97.4149 | 98.0486 | 98.9497 | 99.2102
| 7700 | 86.4191 | 92.7148 | 95.0223 | 96.2197 | 97.4476 | 98.0734 | 98.9632 | 99.2204
| 7800 | 86.5698 | 92.8015 | 95.083 | 96.2664 | 97.4795 | 98.0977 | 98.9763 | 99.2303
| 7900 | 86.7172 | 92.8861 | 95.1422 | 96.3119 | 97.5107 | 98.1213 | 98.9892 | 99.24
| 8000 | 86.8614 | 92.9688 | 95.2 | 96.3563 | 97.541 | 98.1443 | 99.0017 | 99.2494
| 8100 | 87.0025 | 93.0496 | 95.2565 | 96.3997 | 97.5706 | 98.1668 | 99.0139 | 99.2586
| 8200 | 87.1407 | 93.1285 | 95.3116 | 96.442 | 97.5995 | 98.1888 | 99.0258 | 99.2676
| 8300 | 87.2759 | 93.2057 | 95.3655 | 96.4834 | 97.6278 | 98.2102 | 99.0374 | 99.2763
| 8400 | 87.4083 | 93.2811 | 95.4181 | 96.5238 | 97.6554 | 98.2311 | 99.0488 | 99.2849
| 8500 | 87.538 | 93.3549 | 95.4696 | 96.5633 | 97.6823 | 98.2516 | 99.0598 | 99.2932
| 8600 | 87.665 | 93.4271 | 95.5199 | 96.6019 | 97.7086 | 98.2716 | 99.0707 | 99.3014
| 8700 | 87.7895 | 93.4978 | 95.5691 | 96.6396 | 97.7344 | 98.2911 | 99.0813 | 99.3094
| 8800 | 87.9115 | 93.5669 | 95.6173 | 96.6765 | 97.7595 | 98.3102 | 99.0916 | 99.3172
| 8900 | 88.031 | 93.6346 | 95.6644 | 96.7127 | 97.7842 | 98.3289 | 99.1017 | 99.3248
| 9000 | 88.1483 | 93.7008 | 95.7105 | 96.748 | 97.8082 | 98.3471 | 99.1116 | 99.3322
| 9100 | 88.2632 | 93.7658 | 95.7556 | 96.7826 | 97.8318 | 98.365 | 99.1213 | 99.3395
| 9200 | 88.376 | 93.8293 | 95.7998 | 96.8164 | 97.8549 | 98.3825 | 99.1308 | 99.3466
| 9300 | 88.4865 | 93.8916 | 95.8431 | 96.8496 | 97.8774 | 98.3996 | 99.14 | 99.3536
| 9400 | 88.5951 | 93.9527 | 95.8855 | 96.8821 | 97.8995 | 98.4163 | 99.1491 | 99.3605
| 9500 | 88.7016 | 94.0125 | 95.9271 | 96.9139 | 97.9212 | 98.4328 | 99.158 | 99.3672
| 9600 | 88.8061 | 94.0712 | 95.9678 | 96.945 | 97.9424 | 98.4488 | 99.1667 | 99.3737
| 9700 | 88.9087 | 94.1287 | 96.0077 | 96.9756 | 97.9632 | 98.4646 | 99.1752 | 99.3801
| 9800 | 89.0094 | 94.1852 | 96.0468 | 97.0055 | 97.9836 | 98.48 | 99.1835 | 99.3864
| 9900 | 89.1083 | 94.2405 | 96.0852 | 97.0349 | 98.0035 | 98.4951 | 99.1917 | 99.3926
| 10000 | 89.2055 | 94.2948 | 96.1228 | 97.0637 | 98.0231 | 98.5099 | 99.1997 | 99.3986
Note on A102: Daniel Howell: The equation: T=(-E/R) x (1/(LN(((C0/C)-1)/(C0.t.A))) -273.15 has been resolved to find C, which has then been used to calculate the % of B aggregates. C only represents concentration of N in A form.
Note on A104: Daniel Howell: activation energy
Note on A105: Daniel Howell: gas or Botzmanns constant
Note on A107: Daniel Howell: total nitrogen concentration
Note on A108: Daniel Howell: nitrogen concentration in A centres
Note on A110: Daniel Howell: Arrhenius constant

## Info
This spreadsheet was modified from the original Caxbd_o2010 spreadsheet with permission from the original author David Fisher (De Beers UK Ltd, Maidenhead)
This spreadsheet was developed for deconvolution of the N-region of Type Ib + IaA diamonds that show absorption due to Y-centers.
The N-region of Type IaA, IaAB and IaB diamonds can also be deconvoluted using this spreadsheet.
In this version, the spectrum of the Y-center (taken from Hainschwang et al. 2012) was included in the deconvolution/fitting routine.
Additional options for refining the C- and X-center contents were added.
A description of this new deconvolution routine is given by Day et al. 2025.
References:
[1] T. Hainschwang, E. Fritsch, F. Notari, B. Rondeau, A new defect center in type Ib diamond inducing one phonon infrared absorption:
The Y center, Diam Relat Mater 21 (2012) 120–126. https://doi.org/10.1016/j.diamond.2011.11.002.
[2] Day et al. 2025 (this paper)
In addition to citing David Fisher (De Beers UK Ltd, Maidenhead), please cite the above two references if publishing data obtained by using this spreadsheet.
The calculation routine for determining residence time/temperature was modified from the DiaMap spreadsheet and the C to A aggregation activation energy (5.5 eV) was used from Kiflawi et al. 1997.
Therefore, if data from the "Residence T/t" tab is used, please cite the following references;
D. Howell, C.J. O’Neill, K.J. Grant, W.L. Griffin, N.J. Pearson, S.Y. O’Reilly, μ-FTIR mapping: Distribution of impurities in different types of diamond growth,
Diam Relat Mater 29 (2012). https://doi.org/10.1016/j.diamond.2012.06.003.
D. Howell, C.J. O’Neill, K.J. Grant, W.L. Griffin, S.Y. O’Reilly, N.J. Pearson, R.A. Stern, T. Stachel, Platelet development in cuboid diamonds: insights from micro-FTIR mapping,
Contributions to Mineralogy and Petrology 164 (2012) 1011–1025. https://doi.org/10.1007/s00410-012-0786-9.
I. Kiflawi, H. Kanda, D. Fisher, S.C. Lawson, The aggregation of nitrogen and the formation of A centres in diamonds,
Diam Relat Mater 6 (1997) 1643–1649. https://doi.org/10.1016/S0925-9635(97)00207-0.
Note that separate C to A activation energies were not used for cuboid and octahedral morphologies/growth sectors as shown in Taylor et al. 1996,
as such difference have since be shown to be related to the rate-enhancing effect of transitional metal impurities such as Ni and Co (e.g., see Fisher and Lawson, 1998; Jones et al. 2015)
Note that both the activation energies and C to A (or A to B) aggregation rate constants (A) can be easily changed in both Residence T calculation tabs.
References:
D. Fisher, S.C. Lawson, The effect of nickel and cobalt on the aggregation of nitrogen in diamond,
Diam Relat Mater 7 (1998) 299–304. https://doi.org/10.1016/S0925-9635(97)00246-X.
R. Jones, J.P. Goss, H. Pinto, D.W. Palmer, Diffusion of nitrogen in diamond and the formation of A-centres,
Diam Relat Mater 53 (2015) 35–39. https://doi.org/10.1016/j.diamond.2015.01.002.