## Table S6 - QTQt
Table S6: Thermal history inverse modeling parameters.
1.Thermochronometric data
Samples and data used | AHe and AFT data from this study, Tables S2 and S3
AFT data from Fernández et al. (2020)
Data treatment: ages, uncertainties, and other relevant constraints
AFT data | composition Dpar (0), code for projected tracks (-1), code for confined tracks (0), code for acid attacks (1)
AHe data
2. Additional geologic information and initial constraints
Present-day temperature | 10±15°C
Initial contraint | La Leona Fm.: 150±150 Ma, 100±100°C; at the surface at 175±15 Ma
Bajo Grande Fm.: 150±150 Ma, 100±100°C; at the surface at 140±15 Ma
Chon Aike deposits (BLVC): 90±90 Ma, 100±100°C
Chon Aike deposits (Cerro Leon): 90±90 Ma, 100±100°C; formation at 170±10 Ma, 125±75°C
Rio Deseado complex: 150±150 Ma, 100±100°C; at the surface at 175±15°C
3. System- and model-specific parameters
AFT annealing model: | Ketcham et al. (2007)
AHe diffusion model: | Gerin et al. (2017), configuration used in Derycke et al. (2021)
Modeling code: | QTQt 5.8.5 software (Gallagher, 2012)
>100,000 burn-in iterations; >100,000 post-burn iterations
maximum δT/δt: 250°C/m.y.
T-t path complexity | Reject proposed