## Shear_TxCIU_Sample_1
Initial Height (mm) |  |  |  | 88.5 |  | Area | mm^2 | m^2
Initial Diameter (mm) |  |  |  | 38 |  |  | 1134.1149 | 0.0011341
Ram Diameter |  |  |  | 0 |  | Volume | mm^3 | m^3
Specific Gravity (kN/mｳ): | [6 empty] | 100369.1729 | 0.00010037
Start of Repeated Data |  |  |  | 41
Stage Number | Load Cell (N) | Pore Pressure (Du) (kPa) | Volume (cc) | Time since start of test | Time since start of stage | Radial Pressure (kPa) | Radial Volume | Back Pressure (kPa) | Back Volume (mm3) | Load Cell (KN) | Pore Pressure (kPa) | Axial Displacement (mm) | Axial Force | Axial Strain | Diamenter | Av Diameter Change | Radial Strain | Axial Stress | Eff. Axial Stress | Eff. Radial Stress | Deviator Stress | Total Stress Ratio | Eff. Stress Ratio | Current Area | Shear Srain | Cambridge p | Eff. Cambridge p' | Max Shear Stress t | Volume Channge | B Value | Mean Stress s | P-back | Vol strain
1 | 0 | 0 | 0 |  | 0 | 500 | 0 | 400 | 0 | 0 | 400 | 0 | 0.56706 | 0 | 38 | 0 | 0 | 500 | 100 | 100 | 0 | 1 | 1 | 1134.1149 | 0 | 500 | 100 | 0 | 0 |  |  | 100 | 0
1 | 89.926 | 26.74 | 0 |  | 300 | 500 | 0 | 400 | 0 | 0.089926 | 426.74 | 0.3963 | 0.65953 | 0.4478 | 38.0854 | 0.021342 | 0.056163 | 578.9367 | 152.1967 | 73.26 | 78.9367 | 1.1579 | 2.0775 | 1139.2163 | 0.33597 | 526.3122 | 99.5722 | 39.4684 | 0 |  |  | 126.3122 | 0
1 | 128.03 | 35.654 | 0 |  | 600 | 500 | 0 | 400 | 0 | 0.12803 | 435.654 | 0.831 | 0.70046 | 0.93898 | 38.1797 | 0.06626 | 0.17437 | 611.8298 | 176.1758 | 64.346 | 111.8298 | 1.2237 | 2.7379 | 1144.865 | 0.74223 | 537.2766 | 101.6226 | 55.9149 | 0 |  |  | 137.2766 | 0
1 | 161.56 | 36.622 | 0 |  | 900 | 500 | 0 | 400 | 0 | 0.16156 | 436.622 | 1.2708 | 0.73688 | 1.4359 | 38.2758 | 0.11387 | 0.29965 | 640.4091 | 203.7871 | 63.378 | 140.4091 | 1.2808 | 3.2154 | 1150.6373 | 1.1571 | 546.803 | 110.181 | 70.2046 | 0 |  |  | 146.803 | 0
1 | 195.09 | 34.491 | 0 |  | 1200 | 500 | 0 | 400 | 0 | 0.19509 | 434.491 | 1.688 | 0.77317 | 1.9073 | 38.3677 | 0.16087 | 0.42333 | 668.7386 | 234.2476 | 65.509 | 168.7386 | 1.3375 | 3.5758 | 1156.167 | 1.5538 | 556.2462 | 121.7552 | 84.3693 | 0 |  |  | 156.2462 | 0
1 | 224.05 | 30.034 | 0 |  | 1500 | 500 | 0 | 400 | 0 | 0.22405 | 430.034 | 2.1001 | 0.80489 | 2.373 | 38.4591 | 0.20668 | 0.54389 | 692.867 | 262.833 | 69.966 | 192.867 | 1.3857 | 3.7566 | 1161.6816 | 1.9446 | 564.289 | 134.255 | 96.4335 | 0 |  |  | 164.289 | 0
1 | 247.68 | 24.802 | 0 |  | 1800 | 500 | 0 | 400 | 0 | 0.24768 | 424.802 | 2.5225 | 0.83137 | 2.8503 | 38.5534 | 0.25312 | 0.6661 | 712.1658 | 287.3638 | 75.198 | 212.1658 | 1.4243 | 3.8214 | 1167.3888 | 2.3443 | 570.7219 | 145.9199 | 106.0829 | 0 |  |  | 170.7219 | 0
1 | 259.11 | 20.539 | 0 |  | 2100 | 500 | 0 | 400 | 0 | 0.25911 | 420.539 | 2.9641 | 0.84582 | 3.3493 | 38.6528 | 0.30155 | 0.79356 | 720.8169 | 300.2779 | 79.461 | 220.8169 | 1.4416 | 3.7789 | 1173.4158 | 2.7619 | 573.6056 | 153.0666 | 110.4084 | 0 |  |  | 173.6056 | 0
1 | 268.25 | 17.245 | 0 |  | 2400 | 500 | 0 | 400 | 0 | 0.26825 | 417.245 | 3.4022 | 0.85798 | 3.8443 | 38.7522 | 0.35124 | 0.92433 | 727.4352 | 310.1902 | 82.755 | 227.4352 | 1.4549 | 3.7483 | 1179.4567 | 3.1791 | 575.8117 | 158.5667 | 113.7176 | 0 |  |  | 175.8117 | 0
1 | 276.63 | 14.532 | 0 |  | 2700 | 500 | 0 | 400 | 0 | 0.27663 | 414.532 | 3.816 | 0.86924 | 4.3119 | 38.8467 | 0.39973 | 1.0519 | 733.3997 | 318.8677 | 85.468 | 233.3997 | 1.4668 | 3.7308 | 1185.22 | 3.5759 | 577.7999 | 163.2679 | 116.6999 | 0 |  |  | 177.7999 | 0
1 | 285.02 | 12.401 | 0 |  | 3000 | 500 | 0 | 400 | 0 | 0.28502 | 412.401 | 4.2489 | 0.88067 | 4.801 | 38.9464 | 0.44829 | 1.1797 | 739.2492 | 326.8482 | 87.599 | 239.2492 | 1.4785 | 3.7312 | 1191.3099 | 3.9871 | 579.7497 | 167.3487 | 119.6246 | 0 |  |  | 179.7497 | 0
1 | 288.07 | 10.463 | 0 |  | 3300 | 500 | 0 | 400 | 0 | 0.28807 | 410.463 | 4.6817 | 0.8868 | 5.2901 | 39.0468 | 0.49831 | 1.3113 | 740.5673 | 330.1043 | 89.537 | 240.5673 | 1.4811 | 3.6868 | 1197.4613 | 4.4009 | 580.1891 | 169.7261 | 120.2836 | 0 |  |  | 180.1891 | 0
1 | 291.11 | 8.7197 | 0 |  | 3600 | 500 | 0 | 400 | 0 | 0.29111 | 408.7197 | 5.1059 | 0.89289 | 5.7694 | 39.146 | 0.54821 | 1.4427 | 741.8756 | 333.1559 | 91.2803 | 241.8756 | 1.4838 | 3.6498 | 1203.5524 | 4.808 | 580.6252 | 171.9055 | 120.9378 | 0 |  |  | 180.6252 | 0
1 | 293.4 | 7.3633 | 0 |  | 3900 | 500 | 0 | 400 | 0 | 0.2934 | 407.3633 | 5.5284 | 0.89824 | 6.2468 | 39.2456 | 0.59789 | 1.5734 | 742.5433 | 335.18 | 92.6367 | 242.5433 | 1.4851 | 3.6182 | 1209.6811 | 5.2135 | 580.8478 | 173.4845 | 121.2716 | 0 |  |  | 180.8478 | 0
1 | 294.92 | 6.2007 | 0 |  | 4200 | 500 | 0 | 400 | 0 | 0.29492 | 406.2007 | 5.9491 | 0.90284 | 6.7221 | 39.3454 | 0.64775 | 1.7046 | 742.5636 | 336.3629 | 93.7993 | 242.5636 | 1.4851 | 3.586 | 1215.8459 | 5.6178 | 580.8545 | 174.6538 | 121.2818 | 0 |  |  | 180.8545 | 0
1 | 299.5 | 5.0381 | 0 |  | 4500 | 500 | 0 | 400 | 0 | 0.2995 | 405.0381 | 6.382 | 0.91063 | 7.2113 | 39.449 | 0.69861 | 1.8384 | 745.0388 | 340.0007 | 94.9619 | 245.0388 | 1.4901 | 3.5804 | 1222.2554 | 6.0332 | 581.6796 | 176.6415 | 122.5194 | 0 |  |  | 181.6796 | 0
1 | 305.59 | 4.263 | 0 |  | 4800 | 500 | 0 | 400 | 0 | 0.30559 | 404.263 | 6.801 | 0.91985 | 7.6847 | 39.55 | 0.74976 | 1.9731 | 748.7457 | 344.4827 | 95.737 | 248.7457 | 1.4975 | 3.5982 | 1228.5239 | 6.4385 | 582.9152 | 178.6522 | 124.3728 | 0 |  |  | 182.9152 | 0
1 | 310.17 | 2.9065 | 0 |  | 5100 | 500 | 0 | 400 | 0 | 0.31017 | 402.9065 | 7.2252 | 0.92764 | 8.1641 | 39.6531 | 0.80079 | 2.1073 | 751.1628 | 348.2563 | 97.0935 | 251.1628 | 1.5023 | 3.5868 | 1234.936 | 6.8476 | 583.7209 | 180.8144 | 125.5814 | 0 |  |  | 183.7209 | 0
1 | 316.26 | 2.3252 | 0 |  | 5400 | 500 | 0 | 400 | 0 | 0.31626 | 402.3252 | 7.6511 | 0.93698 | 8.6453 | 39.7574 | 0.85263 | 2.2438 | 754.7523 | 352.4271 | 97.6748 | 254.7523 | 1.5095 | 3.6082 | 1241.4414 | 7.2594 | 584.9174 | 182.5922 | 127.3761 | 0 |  |  | 184.9174 | 0
1 | 314.74 | 1.1626 | 0 |  | 5700 | 500 | 0 | 400 | 0 | 0.31474 | 401.1626 | 8.1101 | 0.939 | 9.164 | 39.8708 | 0.90704 | 2.387 | 752.0885 | 350.9259 | 98.8374 | 252.0885 | 1.5042 | 3.5505 | 1248.5296 | 7.7006 | 584.0295 | 182.8669 | 126.0443 | 0 |  |  | 184.0295 | 0
1 | 317.03 | 0.3875 | 0 |  | 6000 | 500 | 0 | 400 | 0 | 0.31703 | 400.3875 | 8.5256 | 0.94454 | 9.6334 | 39.9742 | 0.96124 | 2.5296 | 752.6103 | 352.2228 | 99.6125 | 252.6103 | 1.5052 | 3.5359 | 1255.0163 | 8.1087 | 584.2034 | 183.8159 | 126.3051 | 0 |  |  | 184.2034 | 0
1 | 319.31 | -0.193 | 0 |  | 6300 | 500 | 0 | 400 | 0 | 0.31931 | 399.807 | 8.9619 | 0.95026 | 10.1264 | 40.0837 | 1.0145 | 2.6697 | 753.039 | 353.232 | 100.193 | 253.039 | 1.5061 | 3.5255 | 1261.9006 | 8.5307 | 584.3463 | 184.5393 | 126.5195 | 0 |  |  | 184.3463 | 0
1 | 323.88 | -0.968 | 0 |  | 6600 | 500 | 0 | 400 | 0 | 0.32388 | 399.032 | 9.4105 | 0.95841 | 10.6333 | 40.1972 | 1.0702 | 2.8164 | 755.2129 | 356.1809 | 100.968 | 255.2129 | 1.5104 | 3.5277 | 1269.0581 | 8.9665 | 585.071 | 186.039 | 127.6064 | 0 |  |  | 185.071 | 0
1 | 323.12 | -1.162 | 0 |  | 6900 | 500 | 0 | 400 | 0 | 0.32312 | 398.838 | 9.859 | 0.96127 | 11.1401 | 40.3117 | 1.1272 | 2.9664 | 753.1702 | 354.3322 | 101.162 | 253.1702 | 1.5063 | 3.5026 | 1276.2957 | 9.4043 | 584.3901 | 185.5521 | 126.5851 | 0 |  |  | 184.3901 | 0
1 | 323.88 | -1.743 | 0 |  | 7200 | 500 | 0 | 400 | 0 | 0.32388 | 398.257 | 10.295 | 0.96559 | 11.6328 | 40.4239 | 1.1839 | 3.1155 | 752.3587 | 354.1017 | 101.743 | 252.3587 | 1.5047 | 3.4804 | 1283.4112 | 9.8322 | 584.1196 | 185.8626 | 126.1794 | 0 |  |  | 184.1196 | 0
1 | 322.36 | -2.131 | 0 |  | 7500 | 500 | 0 | 400 | 0 | 0.32236 | 397.869 | 10.73 | 0.96765 | 12.1243 | 40.5368 | 1.2402 | 3.2636 | 749.7773 | 351.9083 | 102.131 | 249.7773 | 1.4996 | 3.4457 | 1290.5899 | 10.2586 | 583.2591 | 185.3901 | 124.8886 | 0 |  |  | 183.2591 | 0
1 | 322.36 | -2.906 | 0 |  | 7800 | 500 | 0 | 400 | 0 | 0.32236 | 397.094 | 11.154 | 0.97119 | 12.6034 | 40.6477 | 1.2961 | 3.4109 | 748.4155 | 351.3215 | 102.906 | 248.4155 | 1.4968 | 3.414 | 1297.6647 | 10.6762 | 582.8052 | 185.7112 | 124.2077 | 0 |  |  | 182.8052 | 0
1 | 323.88 | -3.1 | 0 |  | 8100 | 500 | 0 | 400 | 0 | 0.32388 | 396.9 | 11.585 | 0.97635 | 13.0904 | 40.7615 | 1.3523 | 3.5587 | 748.196 | 351.296 | 103.1 | 248.196 | 1.4964 | 3.4073 | 1304.9363 | 11.0994 | 582.732 | 185.832 | 124.098 | 0 |  |  | 182.732 | 0
1 | 325.41 | -3.681 | 0 |  | 8400 | 500 | 0 | 400 | 0 | 0.32541 | 396.319 | 12.016 | 0.98155 | 13.5774 | 40.8761 | 1.4094 | 3.7089 | 747.9711 | 351.6521 | 103.681 | 247.9711 | 1.4959 | 3.3917 | 1312.2898 | 11.5242 | 582.657 | 186.338 | 123.9856 | 0 |  |  | 182.657 | 0
1 | 332.27 | -3.875 | 0 |  | 8700 | 500 | 0 | 400 | 0 | 0.33227 | 396.125 | 12.44 | 0.99207 | 14.0565 | 40.9899 | 1.4665 | 3.8593 | 751.795 | 355.67 | 103.875 | 251.795 | 1.5036 | 3.424 | 1319.6052 | 11.9438 | 583.9317 | 187.8067 | 125.8975 | 0 |  |  | 183.9317 | 0
1 | 332.27 | -4.262 | 0 |  | 9000 | 500 | 0 | 400 | 0 | 0.33227 | 395.738 | 12.896 | 0.99605 | 14.5718 | 41.1133 | 1.5258 | 4.0153 | 750.2854 | 354.5474 | 104.262 | 250.2854 | 1.5006 | 3.4005 | 1327.5643 | 12.3914 | 583.4285 | 187.6905 | 125.1427 | 0 |  |  | 183.4285 | 0
1 | 329.22 | -4.844 | 0 |  | 9300 | 500 | 0 | 400 | 0 | 0.32922 | 395.156 | 13.313 | 0.99668 | 15.0429 | 41.2272 | 1.5851 | 4.1714 | 746.6202 | 351.4642 | 104.844 | 246.6202 | 1.4932 | 3.3523 | 1334.9272 | 12.8096 | 582.2067 | 187.0507 | 123.3101 | 0 |  |  | 182.2067 | 0
1 | 332.27 | -4.844 | 0 |  | 9600 | 500 | 0 | 400 | 0 | 0.33227 | 395.156 | 13.73 | 1.0035 | 15.5141 | 41.342 | 1.6423 | 4.3218 | 747.5245 | 352.3685 | 104.844 | 247.5245 | 1.495 | 3.3609 | 1342.3722 | 13.224 | 582.5082 | 187.3522 | 123.7622 | 0 |  |  | 182.5082 | 0
1 | 333.03 | -5.619 | 0 |  | 9900 | 500 | 0 | 400 | 0 | 0.33303 | 394.381 | 14.154 | 1.008 | 15.9932 | 41.4597 | 1.7004 | 4.4748 | 746.6838 | 352.3028 | 105.619 | 246.6838 | 1.4934 | 3.3356 | 1350.0279 | 13.6454 | 582.2279 | 187.8469 | 123.3419 | 0 |  |  | 182.2279 | 0
1 | 331.51 | -5.619 | 0 |  | 10200 | 500 | 0 | 400 | 0 | 0.33151 | 394.381 | 14.603 | 1.0106 | 16.5006 | 41.5855 | 1.7613 | 4.635 | 744.0749 | 349.6939 | 105.619 | 244.0749 | 1.4881 | 3.3109 | 1358.2307 | 14.0904 | 581.3583 | 186.9773 | 122.0374 | 0 |  |  | 181.3583 | 0
1 | 329.98 | -5.619 | 0 |  | 10500 | 500 | 0 | 400 | 0 | 0.32998 | 394.381 | 15.032 | 1.0131 | 16.9853 | 41.7067 | 1.8231 | 4.7975 | 741.538 | 347.157 | 105.619 | 241.538 | 1.4831 | 3.2869 | 1366.1618 | 14.5219 | 580.5127 | 186.1317 | 120.769 | 0 |  |  | 180.5127 | 0
1 | 328.46 | -6.006 | 0 |  | 10800 | 500 | 0 | 400 | 0 | 0.32846 | 393.994 | 15.465 | 1.0156 | 17.4746 | 41.8302 | 1.8842 | 4.9585 | 739.0084 | 345.0144 | 106.006 | 239.0084 | 1.478 | 3.2547 | 1374.2613 | 14.9554 | 579.6695 | 185.6755 | 119.5042 | 0 |  |  | 179.6695 | 0
1 | 326.17 | -6.394 | 0 |  | 11100 | 500 | 0 | 400 | 0 | 0.32617 | 393.606 | 15.896 | 1.0174 | 17.9616 | 41.9542 | 1.9461 | 5.1213 | 735.9414 | 342.3354 | 106.394 | 235.9414 | 1.4719 | 3.2176 | 1382.4193 | 15.3886 | 578.6471 | 185.0411 | 117.9707 | 0 |  |  | 178.6471 | 0
1 | 326.17 | -6.782 | 0 |  | 11400 | 500 | 0 | 400 | 0 | 0.32617 | 393.218 | 16.328 | 1.0215 | 18.4497 | 42.0795 | 2.0084 | 5.2853 | 734.5376 | 341.3196 | 106.782 | 234.5376 | 1.4691 | 3.1964 | 1390.6941 | 15.8234 | 578.1792 | 184.9612 | 117.2688 | 0 |  |  | 178.1792 | 0
1 | 329.22 | -6.975 | 0 |  | 11700 | 500 | 0 | 400 | 0 | 0.32922 | 393.025 | 16.743 | 1.0286 | 18.9186 | 42.201 | 2.0701 | 5.4477 | 735.3695 | 342.3445 | 106.975 | 235.3695 | 1.4707 | 3.2002 | 1398.737 | 16.2443 | 578.4565 | 185.4315 | 117.6847 | 0 |  |  | 178.4565 | 0
1 | 332.27 | -7.169 | 0 |  | 12000 | 500 | 0 | 400 | 0 | 0.33227 | 392.831 | 17.164 | 1.0358 | 19.3944 | 42.3254 | 2.1316 | 5.6095 | 736.1563 | 343.3253 | 107.169 | 236.1563 | 1.4723 | 3.2036 | 1406.9919 | 16.6692 | 578.7188 | 185.8878 | 118.0782 | 0 |  |  | 178.7188 | 0
1 | 334.55 | -7.557 | 0 |  | 12300 | 500 | 0 | 400 | 0 | 0.33455 | 392.443 | 17.602 | 1.0424 | 19.8893 | 42.4559 | 2.1953 | 5.7772 | 736.3168 | 343.8738 | 107.557 | 236.3168 | 1.4726 | 3.1971 | 1415.6841 | 17.111 | 578.7723 | 186.3293 | 118.1584 | 0 |  |  | 178.7723 | 0

## Shear_TxCIU_Sample_ 2
Initial Height (mm) |  |  |  | 75.4 |  | Area | mm^2 | m^2
Initial Diameter (mm) |  |  |  | 38 |  |  | 1134.1149 | 0.0011341
Ram Diameter |  |  |  | 0 |  | Volume | mm^3 | m^3
Specific Gravity (kN/mｳ): | [6 empty] | 85512.2671 | 8.5512e-05
Start of Repeated Data |  |  |  | 41
Stage Number | Load Cell (N) | Pore Pressure (Du) (kPa) | Volume (cc) | Time since start of test | Time since start of stage | Radial Pressure (kPa) | Radial Volume | Back Pressure (kPa) | Back Volume (mm3) | Load Cell (KN) | Pore Pressure (kPa) | Axial Displacement (mm) | Axial Force | Axial Strain | Diamenter | Av Diameter Change | Radial Strain | Axial Stress | Eff. Axial Stress | Eff. Radial Stress | Deviator Stress | Total Stress Ratio | Eff. Stress Ratio | Current Area | Shear Srain | Cambridge p | Eff. Cambridge p' | Max Shear Stress t | Volume Channge | B Value | Mean Stress s | P-back | Vol strain
1 | 0 | 0 | 0 |  | 0 | 600 | 0 | 400 | 0 | 0 | 400 | 0 | 0.68047 | 0 | 38 | 0 | 0 | 600 | 200 | 200 | 0 | 1 | 1 | 1134.1149 | 0 | 600 | 200 | 0 | 0 |  |  | 200 | 0
1 | 187.47 | 41.791 | 0 |  | 300 | 600 | 0 | 400 | 0 | 0.18747 | 441.791 | 0.0137 | 0.86806 | 0.01817 | 38.0035 | 0.00086318 | 0.0022715 | 765.2707 | 323.4797 | 158.209 | 165.2707 | 1.2755 | 2.0446 | 1134.3211 | 0.013628 | 655.0902 | 213.2992 | 82.6353 | 0 |  |  | 255.0902 | 0
1 | 287.3 | 64.607 | 0 |  | 600 | 600 | 0 | 400 | 0 | 0.2873 | 464.607 | 0.0411 | 0.96814 | 0.054509 | 38.0104 | 0.0034534 | 0.009088 | 853.1872 | 388.5802 | 135.393 | 253.1872 | 1.422 | 2.87 | 1134.7335 | 0.042398 | 684.3957 | 219.7887 | 126.5936 | 0 |  |  | 284.3957 | 0
1 | 374.94 | 70.749 | 0 |  | 900 | 600 | 0 | 400 | 0 | 0.37494 | 470.749 | 0.0772 | 1.0561 | 0.10239 | 38.0195 | 0.0074574 | 0.019625 | 930.2629 | 459.5139 | 129.251 | 330.2629 | 1.5504 | 3.5552 | 1135.2773 | 0.081341 | 710.0876 | 239.3386 | 165.1315 | 0 |  |  | 310.0876 | 0
1 | 435.15 | 65.813 | 0 |  | 1200 | 600 | 0 | 400 | 0 | 0.43515 | 465.813 | 0.1149 | 1.1167 | 0.15239 | 38.029 | 0.012114 | 0.031878 | 983.1066 | 517.2936 | 134.187 | 383.1066 | 1.6385 | 3.855 | 1135.8458 | 0.12284 | 727.7022 | 261.8892 | 191.5533 | 0 |  |  | 327.7022 | 0
1 | 465.63 | 57.367 | 0 |  | 1500 | 600 | 0 | 400 | 0 | 0.46563 | 457.367 | 0.151 | 1.1475 | 0.20027 | 38.0381 | 0.016774 | 0.044141 | 1009.7446 | 552.3776 | 142.633 | 409.7446 | 1.6829 | 3.8727 | 1136.3907 | 0.16294 | 736.5815 | 279.2145 | 204.8723 | 0 |  |  | 336.5815 | 0
1 | 483.92 | 49.36 | 0 |  | 1800 | 600 | 0 | 400 | 0 | 0.48392 | 449.36 | 0.1853 | 1.1661 | 0.24576 | 38.0468 | 0.021222 | 0.055847 | 1025.6453 | 576.2853 | 150.64 | 425.6453 | 1.7094 | 3.8256 | 1136.909 | 0.20107 | 741.8818 | 292.5218 | 212.8227 | 0 |  |  | 341.8818 | 0
1 | 497.64 | 42.998 | 0 |  | 2100 | 600 | 0 | 400 | 0 | 0.49764 | 442.998 | 0.2213 | 1.1801 | 0.2935 | 38.0559 | 0.025667 | 0.067545 | 1037.5036 | 594.5056 | 157.002 | 437.5036 | 1.7292 | 3.7866 | 1137.4534 | 0.2407 | 745.8345 | 302.8365 | 218.7518 | 0 |  |  | 345.8345 | 0
1 | 503.74 | 37.842 | 0 |  | 2400 | 600 | 0 | 400 | 0 | 0.50374 | 437.842 | 0.2505 | 1.1865 | 0.33223 | 38.0633 | 0.029792 | 0.078401 | 1042.6945 | 604.8525 | 162.158 | 442.6945 | 1.7378 | 3.73 | 1137.8954 | 0.27375 | 747.5648 | 309.7228 | 221.3472 | 0 |  |  | 347.5648 | 0
1 | 0 | 0 | 0 |  | 0 | 600 | 0 | 400 | 0 | 0 | 400 | 0 | 0.68047 | 0 | 38 | 0.01582 | 0.041632 | 600 | 200 | 200 | 0 | 1 | 1 | 1134.1149 | 0.027755 | 600 | 200 | 0 | 0 |  |  | 200 | 0
1 | 187.47 | 41.791 | 0 |  | 300 | 600 | 0 | 400 | 0 | 0.18747 | 441.791 | 0.3424 | 0.87104 | 0.45411 | 38.0866 | 0.021644 | 0.056958 | 764.5501 | 322.7591 | 158.209 | 164.5501 | 1.2743 | 2.0401 | 1139.2886 | 0.34071 | 654.85 | 213.059 | 82.275 | 0 |  |  | 254.85 | 0
1 | 287.3 | 64.607 | 0 |  | 600 | 600 | 0 | 400 | 0 | 0.2873 | 464.607 | 0.711 | 0.97425 | 0.94297 | 38.1804 | 0.066754 | 0.17567 | 850.9365 | 386.3295 | 135.393 | 250.9365 | 1.4182 | 2.8534 | 1144.9111 | 0.74576 | 683.6455 | 219.0385 | 125.4683 | 0 |  |  | 283.6455 | 0
1 | 374.94 | 70.749 | 0 |  | 900 | 600 | 0 | 400 | 0 | 0.37494 | 470.749 | 1.0691 | 1.0652 | 1.4179 | 38.2723 | 0.11319 | 0.29786 | 925.9138 | 455.1648 | 129.251 | 325.9138 | 1.5432 | 3.5216 | 1150.4269 | 1.1438 | 708.6379 | 237.8889 | 162.9569 | 0 |  |  | 308.6379 | 0
1 | 435.15 | 65.813 | 0 |  | 1200 | 600 | 0 | 400 | 0 | 0.43515 | 465.813 | 1.4342 | 1.1288 | 1.9021 | 38.3666 | 0.15974 | 0.42036 | 976.393 | 510.58 | 134.187 | 376.393 | 1.6273 | 3.805 | 1156.1055 | 1.5483 | 725.4643 | 259.6513 | 188.1965 | 0 |  |  | 325.4643 | 0
1 | 465.63 | 57.367 | 0 |  | 1500 | 600 | 0 | 400 | 0 | 0.46563 | 457.367 | 1.8097 | 1.1628 | 2.4001 | 38.4644 | 0.20776 | 0.54674 | 1000.7127 | 543.3457 | 142.633 | 400.7127 | 1.6679 | 3.8094 | 1162.0046 | 1.9646 | 733.5709 | 276.2039 | 200.3563 | 0 |  |  | 333.5709 | 0
1 | 483.92 | 49.36 | 0 |  | 1800 | 600 | 0 | 400 | 0 | 0.48392 | 449.36 | 2.1696 | 1.1845 | 2.8775 | 38.5588 | 0.2558 | 0.67316 | 1014.416 | 565.056 | 150.64 | 414.416 | 1.6907 | 3.751 | 1167.7154 | 2.3671 | 738.1387 | 288.7787 | 207.208 | 0 |  |  | 338.1387 | 0
1 | 497.64 | 42.998 | 0 |  | 2100 | 600 | 0 | 400 | 0 | 0.49764 | 442.998 | 2.533 | 1.2018 | 3.3594 | 38.6548 | 0.30341 | 0.79845 | 1024.0507 | 581.0527 | 157.002 | 424.0507 | 1.7068 | 3.7009 | 1173.539 | 2.7719 | 741.3502 | 298.3522 | 212.0253 | 0 |  |  | 341.3502 | 0
1 | 503.74 | 37.842 | 0 |  | 2400 | 600 | 0 | 400 | 0 | 0.50374 | 437.842 | 2.8911 | 1.2113 | 3.8344 | 38.7502 | 0.35125 | 0.92435 | 1027.1391 | 589.2971 | 162.158 | 427.1391 | 1.7119 | 3.6341 | 1179.3348 | 3.1725 | 742.3797 | 304.5377 | 213.5696 | 0 |  |  | 342.3797 | 0
1 | 508.31 | 33.894 | 0 |  | 2700 | 600 | 0 | 400 | 0 | 0.50831 | 433.894 | 3.2562 | 1.2195 | 4.3186 | 38.8481 | 0.39957 | 1.0515 | 1028.8439 | 594.9499 | 166.106 | 428.8439 | 1.7147 | 3.5817 | 1185.3031 | 3.58 | 742.948 | 309.054 | 214.422 | 0 |  |  | 342.948 | 0
1 | 511.36 | 30.713 | 0 |  | 3000 | 600 | 0 | 400 | 0 | 0.51136 | 430.713 | 3.6404 | 1.2263 | 4.8281 | 38.952 | 0.45001 | 1.1842 | 1029.1196 | 598.4066 | 169.287 | 429.1196 | 1.7152 | 3.5349 | 1191.6492 | 4.0082 | 743.0399 | 312.3269 | 214.5598 | 0 |  |  | 343.0399 | 0
1 | 513.65 | 28.08 | 0 |  | 3300 | 600 | 0 | 400 | 0 | 0.51365 | 428.08 | 4.0107 | 1.2323 | 5.3192 | 39.0528 | 0.5012 | 1.3189 | 1028.817 | 600.737 | 171.92 | 428.817 | 1.7147 | 3.4943 | 1197.8303 | 4.4255 | 742.939 | 314.859 | 214.4085 | 0 |  |  | 342.939 | 0
1 | 514.41 | 25.996 | 0 |  | 3600 | 600 | 0 | 400 | 0 | 0.51441 | 425.996 | 4.381 | 1.2369 | 5.8103 | 39.1545 | 0.55184 | 1.4522 | 1027.2239 | 601.2279 | 174.004 | 427.2239 | 1.712 | 3.4553 | 1204.0759 | 4.8417 | 742.408 | 316.412 | 213.6119 | 0 |  |  | 342.408 | 0
1 | 510.6 | 24.46 | 0 |  | 3900 | 600 | 0 | 400 | 0 | 0.5106 | 424.46 | 4.7513 | 1.2368 | 6.3015 | 39.257 | 0.60288 | 1.5865 | 1021.8486 | 597.3886 | 175.54 | 421.8486 | 1.7031 | 3.4031 | 1210.387 | 5.2587 | 740.6162 | 316.1562 | 210.9243 | 0 |  |  | 340.6162 | 0
1 | 512.88 | 23.912 | 0 |  | 4200 | 600 | 0 | 400 | 0 | 0.51288 | 423.912 | 5.1181 | 1.2429 | 6.7879 | 39.3593 | 0.65408 | 1.7213 | 1021.5323 | 597.6203 | 176.088 | 421.5323 | 1.7026 | 3.3939 | 1216.704 | 5.6728 | 740.5108 | 316.5988 | 210.7661 | 0 |  |  | 340.5108 | 0
1 | 516.69 | 23.473 | 0 |  | 4500 | 600 | 0 | 400 | 0 | 0.51669 | 423.473 | 5.4797 | 1.2505 | 7.2675 | 39.461 | 0.70507 | 1.8554 | 1022.4788 | 599.0058 | 176.527 | 422.4788 | 1.7041 | 3.3933 | 1222.9963 | 6.082 | 740.8263 | 317.3533 | 211.2394 | 0 |  |  | 340.8263 | 0
1 | 520.5 | 22.815 | 0 |  | 4800 | 600 | 0 | 400 | 0 | 0.5205 | 422.815 | 5.8326 | 1.258 | 7.7355 | 39.5609 | 0.75547 | 1.9881 | 1023.446 | 600.631 | 177.185 | 423.446 | 1.7057 | 3.3899 | 1229.2003 | 6.4824 | 741.1487 | 318.3337 | 211.723 | 0 |  |  | 341.1487 | 0
1 | 522.79 | 21.938 | 0 |  | 5100 | 600 | 0 | 400 | 0 | 0.52279 | 421.938 | 6.196 | 1.2642 | 8.2175 | 39.6647 | 0.80639 | 2.1221 | 1023.0874 | 601.1494 | 178.062 | 423.0874 | 1.7051 | 3.3761 | 1235.655 | 6.8931 | 741.0291 | 319.0911 | 211.5437 | 0 |  |  | 341.0291 | 0
1 | 525.84 | 20.95 | 0 |  | 5400 | 600 | 0 | 400 | 0 | 0.52584 | 420.95 | 6.5524 | 1.2711 | 8.6902 | 39.7672 | 0.85796 | 2.2578 | 1023.3641 | 602.4141 | 179.05 | 423.3641 | 1.7056 | 3.3645 | 1242.0515 | 7.2987 | 741.1214 | 320.1714 | 211.682 | 0 |  |  | 341.1214 | 0
1 | 528.89 | 20.073 | 0 |  | 5700 | 600 | 0 | 400 | 0 | 0.52889 | 420.073 | 6.9209 | 1.2781 | 9.1789 | 39.874 | 0.91031 | 2.3955 | 1023.5405 | 603.4675 | 179.927 | 423.5405 | 1.7059 | 3.354 | 1248.7353 | 7.7163 | 741.1802 | 321.1072 | 211.7703 | 0 |  |  | 341.1802 | 0
1 | 530.41 | 18.866 | 0 |  | 6000 | 600 | 0 | 400 | 0 | 0.53041 | 418.866 | 7.2912 | 1.2837 | 9.67 | 39.9823 | 0.96408 | 2.5371 | 1022.4609 | 603.5949 | 181.134 | 422.4609 | 1.7041 | 3.3323 | 1255.5245 | 8.1381 | 740.8203 | 321.9543 | 211.2304 | 0 |  |  | 340.8203 | 0
1 | 528.89 | 17.66 | 0 |  | 6300 | 600 | 0 | 400 | 0 | 0.52889 | 417.66 | 7.6511 | 1.2862 | 10.1473 | 40.0883 | 1.0177 | 2.678 | 1019.0243 | 601.3643 | 182.34 | 419.0243 | 1.6984 | 3.298 | 1262.1942 | 8.5503 | 739.6748 | 322.0148 | 209.5121 | 0 |  |  | 339.6748 | 0
1 | 525.84 | 16.672 | 0 |  | 6600 | 600 | 0 | 400 | 0 | 0.52584 | 416.672 | 8.0284 | 1.2874 | 10.6477 | 40.2004 | 1.0722 | 2.8216 | 1014.2877 | 597.6157 | 183.328 | 414.2877 | 1.6905 | 3.2598 | 1269.2628 | 8.9795 | 738.0959 | 321.4239 | 207.1439 | 0 |  |  | 338.0959 | 0
1 | 523.55 | 16.453 | 0 |  | 6900 | 600 | 0 | 400 | 0 | 0.52355 | 416.453 | 8.3987 | 1.2893 | 11.1389 | 40.3114 | 1.128 | 2.9683 | 1010.2164 | 593.7634 | 183.547 | 410.2164 | 1.6837 | 3.2349 | 1276.2777 | 9.4048 | 736.7388 | 320.2858 | 205.1082 | 0 |  |  | 336.7388 | 0
1 | 520.5 | 16.563 | 0 |  | 7200 | 600 | 0 | 400 | 0 | 0.5205 | 416.563 | 8.7742 | 1.2906 | 11.6369 | 40.4248 | 1.184 | 3.1159 | 1005.541 | 588.978 | 183.437 | 405.541 | 1.6759 | 3.2108 | 1283.4708 | 9.8352 | 735.1803 | 318.6173 | 202.7705 | 0 |  |  | 335.1803 | 0
1 | 519.74 | 17.331 | 0 |  | 7500 | 600 | 0 | 400 | 0 | 0.51974 | 417.331 | 9.1427 | 1.2941 | 12.1256 | 40.5371 | 1.2405 | 3.2644 | 1002.7091 | 585.3781 | 182.669 | 402.7091 | 1.6712 | 3.2046 | 1290.609 | 10.26 | 734.2364 | 316.9054 | 201.3546 | 0 |  |  | 334.2364 | 0
1 | 518.98 | 17.769 | 0 |  | 7800 | 600 | 0 | 400 | 0 | 0.51898 | 417.769 | 9.5148 | 1.2977 | 12.6191 | 40.6514 | 1.2971 | 3.4135 | 999.8619 | 582.0929 | 182.231 | 399.8619 | 1.6664 | 3.1943 | 1297.898 | 10.6884 | 733.2873 | 315.5183 | 199.931 | 0 |  |  | 333.2873 | 0
1 | 517.46 | 18.208 | 0 |  | 8100 | 600 | 0 | 400 | 0 | 0.51746 | 418.208 | 9.8851 | 1.3006 | 13.1102 | 40.7661 | 1.3544 | 3.5641 | 996.45 | 578.242 | 181.792 | 396.45 | 1.6608 | 3.1808 | 1305.2339 | 11.1162 | 732.15 | 313.942 | 198.225 | 0 |  |  | 332.15 | 0
1 | 520.5 | 18.427 | 0 |  | 8400 | 600 | 0 | 400 | 0 | 0.5205 | 418.427 | 10.267 | 1.3082 | 13.6167 | 40.8854 | 1.4129 | 3.7181 | 996.4545 | 578.0275 | 181.573 | 396.4545 | 1.6608 | 3.1834 | 1312.887 | 11.5566 | 732.1515 | 313.7245 | 198.2273 | 0 |  |  | 332.1515 | 0
1 | 521.27 | 18.757 | 0 |  | 8700 | 600 | 0 | 400 | 0 | 0.52127 | 418.757 | 10.636 | 1.3135 | 14.1061 | 41.0018 | 1.4718 | 3.8732 | 994.7917 | 576.0347 | 181.243 | 394.7917 | 1.658 | 3.1782 | 1320.3673 | 11.9862 | 731.5972 | 312.8402 | 197.3958 | 0 |  |  | 331.5972 | 0
1 | 523.55 | 18.647 | 0 |  | 9000 | 600 | 0 | 400 | 0 | 0.52355 | 418.647 | 11.001 | 1.3203 | 14.5902 | 41.1178 | 1.5299 | 4.026 | 994.2837 | 575.6367 | 181.353 | 394.2837 | 1.6571 | 3.1741 | 1327.8509 | 12.4108 | 731.4279 | 312.7809 | 197.1419 | 0 |  |  | 331.4279 | 0
1 | 525.84 | 18.537 | 0 |  | 9300 | 600 | 0 | 400 | 0 | 0.52584 | 418.537 | 11.375 | 1.3272 | 15.0862 | 41.2377 | 1.5889 | 4.1812 | 993.7085 | 575.1715 | 181.463 | 393.7085 | 1.6562 | 3.1696 | 1335.6075 | 12.845 | 731.2362 | 312.6992 | 196.8542 | 0 |  |  | 331.2362 | 0
1 | 528.13 | 18.208 | 0 |  | 9600 | 600 | 0 | 400 | 0 | 0.52813 | 418.208 | 11.736 | 1.334 | 15.565 | 41.3545 | 1.648 | 4.3369 | 993.1935 | 574.9855 | 181.792 | 393.1935 | 1.6553 | 3.1629 | 1343.1809 | 13.268 | 731.0645 | 312.8565 | 196.5968 | 0 |  |  | 331.0645 | 0
1 | 531.17 | 17.879 | 0 |  | 9900 | 600 | 0 | 400 | 0 | 0.53117 | 417.879 | 12.11 | 1.3418 | 16.061 | 41.4765 | 1.7077 | 4.494 | 993.1336 | 575.2546 | 182.121 | 393.1336 | 1.6552 | 3.1586 | 1351.1181 | 13.7034 | 731.0445 | 313.1655 | 196.5668 | 0 |  |  | 331.0445 | 0
1 | 534.22 | 17.44 | 0 |  | 10200 | 600 | 0 | 400 | 0 | 0.53422 | 417.44 | 12.477 | 1.3496 | 16.5477 | 41.5972 | 1.7684 | 4.6538 | 993.0983 | 575.6583 | 182.56 | 393.0983 | 1.6552 | 3.1533 | 1358.9986 | 14.1343 | 731.0328 | 313.5928 | 196.5491 | 0 |  |  | 331.0328 | 0
1 | 534.22 | 16.782 | 0 |  | 10500 | 600 | 0 | 400 | 0 | 0.53422 | 416.782 | 12.847 | 1.3544 | 17.0385 | 41.7201 | 1.8293 | 4.814 | 990.7868 | 574.0048 | 183.218 | 390.7868 | 1.6513 | 3.1329 | 1367.037 | 14.5683 | 730.2623 | 313.4803 | 195.3934 | 0 |  |  | 330.2623 | 0
1 | 538.79 | 15.466 | 0 |  | 10800 | 600 | 0 | 400 | 0 | 0.53879 | 415.466 | 13.217 | 1.3639 | 17.5292 | 41.844 | 1.891 | 4.9764 | 991.7985 | 576.3325 | 184.534 | 391.7985 | 1.653 | 3.1232 | 1375.1711 | 15.0037 | 730.5995 | 315.1335 | 195.8993 | 0 |  |  | 330.5995 | 0
1 | 541.08 | 13.93 | 0 |  | 11100 | 600 | 0 | 400 | 0 | 0.54108 | 413.93 | 13.596 | 1.3712 | 18.0318 | 41.9721 | 1.954 | 5.1422 | 991.0656 | 577.1356 | 186.07 | 391.0656 | 1.6518 | 3.1017 | 1383.6041 | 15.4494 | 730.3552 | 316.4252 | 195.5328 | 0 |  |  | 330.3552 | 0
1 | 544.13 | 11.627 | 0 |  | 11400 | 600 | 0 | 400 | 0 | 0.54413 | 411.627 | 13.958 | 1.3792 | 18.5119 | 42.0956 | 2.0169 | 5.3077 | 990.9665 | 579.3395 | 188.373 | 390.9665 | 1.6516 | 3.0755 | 1391.7559 | 15.8798 | 730.3222 | 318.6952 | 195.4833 | 0 |  |  | 330.3222 | 0
1 | 536.51 | 7.1298 | 0 |  | 11700 | 600 | 0 | 400 | 0 | 0.53651 | 407.1298 | 14.325 | 1.3766 | 18.9987 | 42.2219 | 2.0794 | 5.472 | 983.1889 | 576.0591 | 192.8702 | 383.1889 | 1.6386 | 2.9868 | 1400.119 | 16.3138 | 727.7296 | 320.5998 | 191.5944 | 0 |  |  | 327.7296 | 0
1 | 521.27 | 5.7038 | 0 |  | 12000 | 600 | 0 | 400 | 0 | 0.52127 | 405.7038 | 14.686 | 1.3663 | 19.4775 | 42.3472 | 2.1423 | 5.6376 | 970.1035 | 564.3997 | 194.2962 | 370.1035 | 1.6168 | 2.9048 | 1408.444 | 16.7433 | 723.3678 | 317.664 | 185.0517 | 0 |  |  | 323.3678 | 0

## Data for Mohr Circles
Sample 1
angle alfa |  | Sample 1 |  | angle alfa |  | Sample 2 |  | s'3 | s'1 | centre | radius
|  | x | y |  |  | x | y | 100.968 | 356.1809 | 228.5744 | 127.6064
0 | 0 | 356.1809 | 0 | 0 | 0 | 604.8525 | 0 |  |  | 228.5744 | 127.6064
1 | 0.017453 | 356.1615 | 2.227 | 1 | 0.017453 | 604.8188 | 3.863
2 | 0.034907 | 356.1032 | 4.4534 | 2 | 0.034907 | 604.7176 | 7.7249 | Sample 2
3 | 0.05236 | 356.006 | 6.6784 | 3 | 0.05236 | 604.5491 | 11.5844 | s'3 | s'1 | centre | radius
4 | 0.069813 | 355.8701 | 8.9014 | 4 | 0.069813 | 604.3133 | 15.4404 | 162.158 | 604.8525 | 383.5052 | 221.3472
5 | 0.087266 | 355.6953 | 11.1216 | 5 | 0.087266 | 604.0102 | 19.2917 |  |  | 383.5052 | 221.3472
6 | 0.10472 | 355.4819 | 13.3385 | 6 | 0.10472 | 603.6399 | 23.1371
7 | 0.12217 | 355.2297 | 15.5513 | 7 | 0.12217 | 603.2026 | 26.9754
8 | 0.13963 | 354.939 | 17.7594 | 8 | 0.13963 | 602.6984 | 30.8056
9 | 0.15708 | 354.6098 | 19.962 | 9 | 0.15708 | 602.1273 | 34.6263
10 | 0.17453 | 354.2423 | 22.1586 | 10 | 0.17453 | 601.4897 | 38.4365
11 | 0.19199 | 353.8364 | 24.3485 | 11 | 0.19199 | 600.7857 | 42.235
12 | 0.20944 | 353.3924 | 26.5309 | 12 | 0.20944 | 600.0155 | 46.0207
13 | 0.22689 | 352.9104 | 28.7052 | 13 | 0.22689 | 599.1794 | 49.7923
14 | 0.24435 | 352.3904 | 30.8708 | 14 | 0.24435 | 598.2775 | 53.5487 | s'1 | = | Eff. Axial Stress
15 | 0.2618 | 351.8328 | 33.027 | 15 | 0.2618 | 597.3103 | 57.2889
16 | 0.27925 | 351.2376 | 35.1731 | 16 | 0.27925 | 596.2779 | 61.0116 | s'3 | = | Eff. Radial Stress
17 | 0.29671 | 350.6051 | 37.3085 | 17 | 0.29671 | 595.1807 | 64.7157
18 | 0.31416 | 349.9354 | 39.4326 | 18 | 0.31416 | 594.019 | 68.4001
19 | 0.33161 | 349.2287 | 41.5446 | 19 | 0.33161 | 592.7932 | 72.0636
20 | 0.34907 | 348.4853 | 43.644 | 20 | 0.34907 | 591.5036 | 75.7052
21 | 0.36652 | 347.7053 | 45.7301 | 21 | 0.36652 | 590.1507 | 79.3238
22 | 0.38397 | 346.8891 | 47.8022 | 22 | 0.38397 | 588.7348 | 82.9181
23 | 0.40143 | 346.0368 | 49.8598 | 23 | 0.40143 | 587.2565 | 86.4873
24 | 0.41888 | 345.1487 | 51.9022 | 24 | 0.41888 | 585.716 | 90.03
25 | 0.43633 | 344.2252 | 53.9288 | 25 | 0.43633 | 584.114 | 93.5454
26 | 0.45379 | 343.2664 | 55.939 | 26 | 0.45379 | 582.4508 | 97.0322
27 | 0.47124 | 342.2726 | 57.9321 | 27 | 0.47124 | 580.7271 | 100.4895
28 | 0.48869 | 341.2443 | 59.9076 | 28 | 0.48869 | 578.9433 | 103.9162
29 | 0.50615 | 340.1816 | 61.8648 | 29 | 0.50615 | 577.0999 | 107.3113
30 | 0.5236 | 339.0849 | 63.8032 | 30 | 0.5236 | 575.1976 | 110.6736
31 | 0.54105 | 337.9545 | 65.7222 | 31 | 0.54105 | 573.2369 | 114.0023
32 | 0.55851 | 336.7909 | 67.6211 | 32 | 0.55851 | 571.2184 | 117.2962
33 | 0.57596 | 335.5942 | 69.4995 | 33 | 0.57596 | 569.1427 | 120.5543
34 | 0.59341 | 334.365 | 71.3566 | 34 | 0.59341 | 567.0104 | 123.7758
35 | 0.61087 | 333.1035 | 73.1921 | 35 | 0.61087 | 564.8223 | 126.9596
36 | 0.62832 | 331.8102 | 75.0052 | 36 | 0.62832 | 562.5789 | 130.1046
37 | 0.64577 | 330.4855 | 76.7955 | 37 | 0.64577 | 560.281 | 133.2101
38 | 0.66323 | 329.1297 | 78.5624 | 38 | 0.66323 | 557.9293 | 136.275
39 | 0.68068 | 327.7433 | 80.3053 | 39 | 0.68068 | 555.5244 | 139.2983
40 | 0.69813 | 326.3267 | 82.0238 | 40 | 0.69813 | 553.0671 | 142.2793
41 | 0.71558 | 324.8803 | 83.7174 | 41 | 0.71558 | 550.5581 | 145.2169
42 | 0.73304 | 323.4045 | 85.3854 | 42 | 0.73304 | 547.9983 | 148.1102
43 | 0.75049 | 321.8999 | 87.0274 | 43 | 0.75049 | 545.3884 | 150.9585
44 | 0.76794 | 320.3668 | 88.6429 | 44 | 0.76794 | 542.7291 | 153.7607
45 | 0.7854 | 318.8058 | 90.2314 | 45 | 0.7854 | 540.0214 | 156.5161
46 | 0.80285 | 317.2173 | 91.7924 | 46 | 0.80285 | 537.266 | 159.2239
47 | 0.8203 | 315.6018 | 93.3254 | 47 | 0.8203 | 534.4637 | 161.8831
48 | 0.83776 | 313.9598 | 94.8301 | 48 | 0.83776 | 531.6155 | 164.4931
49 | 0.85521 | 312.2918 | 96.3058 | 49 | 0.85521 | 528.7221 | 167.0529
50 | 0.87266 | 310.5983 | 97.7522 | 50 | 0.87266 | 525.7845 | 169.5618
51 | 0.89012 | 308.8798 | 99.1688 | 51 | 0.89012 | 522.8036 | 172.0191
52 | 0.90757 | 307.1368 | 100.5553 | 52 | 0.90757 | 519.7802 | 174.424
53 | 0.92502 | 305.3699 | 101.911 | 53 | 0.92502 | 516.7153 | 176.7758
54 | 0.94248 | 303.5796 | 103.2358 | 54 | 0.94248 | 513.6099 | 179.0737
55 | 0.95993 | 301.7665 | 104.5291 | 55 | 0.95993 | 510.4648 | 181.317
56 | 0.97738 | 299.9311 | 105.7905 | 56 | 0.97738 | 507.2811 | 183.5052
57 | 0.99484 | 298.0739 | 107.0198 | 57 | 0.99484 | 504.0596 | 185.6374
58 | 1.0123 | 296.1956 | 108.2164 | 58 | 1.0123 | 500.8014 | 187.7131
59 | 1.0297 | 294.2966 | 109.3801 | 59 | 1.0297 | 497.5075 | 189.7316
60 | 1.0472 | 292.3777 | 110.5104 | 60 | 1.0472 | 494.1789 | 191.6923
61 | 1.0647 | 290.4393 | 111.6071 | 61 | 1.0647 | 490.8165 | 193.5947
62 | 1.0821 | 288.482 | 112.6698 | 62 | 1.0821 | 487.4215 | 195.438
63 | 1.0996 | 286.5066 | 113.6982 | 63 | 1.0996 | 483.9948 | 197.2218
64 | 1.117 | 284.5134 | 114.6919 | 64 | 1.117 | 480.5375 | 198.9456
65 | 1.1345 | 282.5033 | 115.6507 | 65 | 1.1345 | 477.0506 | 200.6087
66 | 1.1519 | 280.4767 | 116.5743 | 66 | 1.1519 | 473.5353 | 202.2108
67 | 1.1694 | 278.4343 | 117.4624 | 67 | 1.1694 | 469.9925 | 203.7512
68 | 1.1868 | 276.3767 | 118.3146 | 68 | 1.1868 | 466.4234 | 205.2296
69 | 1.2043 | 274.3045 | 119.1309 | 69 | 1.2043 | 462.829 | 206.6455
70 | 1.2217 | 272.2184 | 119.9108 | 70 | 1.2217 | 459.2105 | 207.9984
71 | 1.2392 | 270.119 | 120.6543 | 71 | 1.2392 | 455.5689 | 209.2879
72 | 1.2566 | 268.007 | 121.3609 | 72 | 1.2566 | 451.9053 | 210.5137
73 | 1.2741 | 265.883 | 122.0307 | 73 | 1.2741 | 448.2209 | 211.6754
74 | 1.2915 | 263.7476 | 122.6632 | 74 | 1.2915 | 444.5168 | 212.7726
75 | 1.309 | 261.6014 | 123.2584 | 75 | 1.309 | 440.7941 | 213.805
76 | 1.3265 | 259.4452 | 123.816 | 76 | 1.3265 | 437.054 | 214.7723
77 | 1.3439 | 257.2797 | 124.3359 | 77 | 1.3439 | 433.2975 | 215.6741
78 | 1.3614 | 255.1053 | 124.8179 | 78 | 1.3614 | 429.5259 | 216.5103
79 | 1.3788 | 252.9229 | 125.262 | 79 | 1.3788 | 425.7403 | 217.2805
80 | 1.3963 | 250.7331 | 125.6678 | 80 | 1.3963 | 421.9418 | 217.9845
81 | 1.4137 | 248.5365 | 126.0354 | 81 | 1.4137 | 418.1316 | 218.6221
82 | 1.4312 | 246.3338 | 126.3646 | 82 | 1.4312 | 414.3108 | 219.1931
83 | 1.4486 | 244.1258 | 126.6553 | 83 | 1.4486 | 410.4807 | 219.6974
84 | 1.4661 | 241.913 | 126.9074 | 84 | 1.4661 | 406.6423 | 220.1347
85 | 1.4835 | 239.6961 | 127.1209 | 85 | 1.4835 | 402.7969 | 220.5049
86 | 1.501 | 237.4758 | 127.2956 | 86 | 1.501 | 398.9456 | 220.8081
87 | 1.5184 | 235.2529 | 127.4316 | 87 | 1.5184 | 395.0897 | 221.0439
88 | 1.5359 | 233.0279 | 127.5287 | 88 | 1.5359 | 391.2302 | 221.2124
89 | 1.5533 | 230.8015 | 127.587 | 89 | 1.5533 | 387.3683 | 221.3135
90 | 1.5708 | 228.5744 | 127.6064 | 90 | 1.5708 | 383.5052 | 221.3472
91 | 1.5882 | 226.3474 | 127.587 | 91 | 1.5882 | 379.6422 | 221.3135
92 | 1.6057 | 224.121 | 127.5287 | 92 | 1.6057 | 375.7803 | 221.2124
93 | 1.6232 | 221.896 | 127.4316 | 93 | 1.6232 | 371.9208 | 221.0439
94 | 1.6406 | 219.6731 | 127.2956 | 94 | 1.6406 | 368.0648 | 220.8081
95 | 1.6581 | 217.4528 | 127.1209 | 95 | 1.6581 | 364.2136 | 220.505
96 | 1.6755 | 215.2359 | 126.9074 | 96 | 1.6755 | 360.3682 | 220.1347
97 | 1.693 | 213.0231 | 126.6553 | 97 | 1.693 | 356.5298 | 219.6974
98 | 1.7104 | 210.8151 | 126.3646 | 98 | 1.7104 | 352.6997 | 219.1931
99 | 1.7279 | 208.6124 | 126.0354 | 99 | 1.7279 | 348.8789 | 218.6221
100 | 1.7453 | 206.4158 | 125.6678 | 100 | 1.7453 | 345.0687 | 217.9845
101 | 1.7628 | 204.226 | 125.262 | 101 | 1.7628 | 341.2702 | 217.2805
102 | 1.7802 | 202.0436 | 124.8179 | 102 | 1.7802 | 337.4846 | 216.5103
103 | 1.7977 | 199.8692 | 124.3359 | 103 | 1.7977 | 333.713 | 215.6741
104 | 1.8151 | 197.7037 | 123.816 | 104 | 1.8151 | 329.9565 | 214.7723
105 | 1.8326 | 195.5475 | 123.2584 | 105 | 1.8326 | 326.2164 | 213.805
106 | 1.85 | 193.4013 | 122.6632 | 106 | 1.85 | 322.4937 | 212.7726
107 | 1.8675 | 191.2659 | 122.0307 | 107 | 1.8675 | 318.7896 | 211.6754
108 | 1.885 | 189.1419 | 121.3609 | 108 | 1.885 | 315.1052 | 210.5137
109 | 1.9024 | 187.0299 | 120.6543 | 109 | 1.9024 | 311.4416 | 209.2879
110 | 1.9199 | 184.9305 | 119.9108 | 110 | 1.9199 | 307.8 | 207.9984
111 | 1.9373 | 182.8444 | 119.1309 | 111 | 1.9373 | 304.1815 | 206.6455
112 | 1.9548 | 180.7722 | 118.3146 | 112 | 1.9548 | 300.5871 | 205.2296
113 | 1.9722 | 178.7146 | 117.4624 | 113 | 1.9722 | 297.018 | 203.7512
114 | 1.9897 | 176.6722 | 116.5743 | 114 | 1.9897 | 293.4752 | 202.2108
115 | 2.0071 | 174.6456 | 115.6507 | 115 | 2.0071 | 289.9599 | 200.6087
116 | 2.0246 | 172.6355 | 114.6919 | 116 | 2.0246 | 286.473 | 198.9456
117 | 2.042 | 170.6423 | 113.6982 | 117 | 2.042 | 283.0157 | 197.2218
118 | 2.0595 | 168.6669 | 112.6698 | 118 | 2.0595 | 279.589 | 195.438
119 | 2.0769 | 166.7096 | 111.6071 | 119 | 2.0769 | 276.194 | 193.5947
120 | 2.0944 | 164.7712 | 110.5104 | 120 | 2.0944 | 272.8316 | 191.6923
121 | 2.1118 | 162.8523 | 109.3801 | 121 | 2.1118 | 269.503 | 189.7316
122 | 2.1293 | 160.9533 | 108.2164 | 122 | 2.1293 | 266.2091 | 187.7131
123 | 2.1468 | 159.075 | 107.0198 | 123 | 2.1468 | 262.9509 | 185.6374
124 | 2.1642 | 157.2178 | 105.7905 | 124 | 2.1642 | 259.7294 | 183.5052
125 | 2.1817 | 155.3824 | 104.5291 | 125 | 2.1817 | 256.5457 | 181.317
126 | 2.1991 | 153.5693 | 103.2358 | 126 | 2.1991 | 253.4006 | 179.0737
127 | 2.2166 | 151.779 | 101.911 | 127 | 2.2166 | 250.2952 | 176.7758
128 | 2.234 | 150.0121 | 100.5553 | 128 | 2.234 | 247.2303 | 174.424
129 | 2.2515 | 148.2691 | 99.1688 | 129 | 2.2515 | 244.2069 | 172.0191
130 | 2.2689 | 146.5506 | 97.7522 | 130 | 2.2689 | 241.226 | 169.5618
131 | 2.2864 | 144.8571 | 96.3058 | 131 | 2.2864 | 238.2884 | 167.0529
132 | 2.3038 | 143.1891 | 94.8301 | 132 | 2.3038 | 235.395 | 164.4931
133 | 2.3213 | 141.5471 | 93.3254 | 133 | 2.3213 | 232.5468 | 161.8831
134 | 2.3387 | 139.9316 | 91.7924 | 134 | 2.3387 | 229.7445 | 159.2239
135 | 2.3562 | 138.3431 | 90.2314 | 135 | 2.3562 | 226.9891 | 156.5161
136 | 2.3736 | 136.7821 | 88.6429 | 136 | 2.3736 | 224.2814 | 153.7607
137 | 2.3911 | 135.249 | 87.0274 | 137 | 2.3911 | 221.6221 | 150.9585
138 | 2.4086 | 133.7444 | 85.3854 | 138 | 2.4086 | 219.0122 | 148.1102
139 | 2.426 | 132.2686 | 83.7174 | 139 | 2.426 | 216.4524 | 145.2169
140 | 2.4435 | 130.8222 | 82.0238 | 140 | 2.4435 | 213.9434 | 142.2793
141 | 2.4609 | 129.4056 | 80.3053 | 141 | 2.4609 | 211.4861 | 139.2983
142 | 2.4784 | 128.0192 | 78.5624 | 142 | 2.4784 | 209.0812 | 136.275
143 | 2.4958 | 126.6634 | 76.7955 | 143 | 2.4958 | 206.7295 | 133.2101
144 | 2.5133 | 125.3387 | 75.0052 | 144 | 2.5133 | 204.4316 | 130.1046
145 | 2.5307 | 124.0454 | 73.1921 | 145 | 2.5307 | 202.1882 | 126.9596
146 | 2.5482 | 122.7839 | 71.3566 | 146 | 2.5482 | 200.0001 | 123.7758
147 | 2.5656 | 121.5547 | 69.4995 | 147 | 2.5656 | 197.8678 | 120.5544
148 | 2.5831 | 120.358 | 67.6211 | 148 | 2.5831 | 195.7921 | 117.2962
149 | 2.6005 | 119.1944 | 65.7222 | 149 | 2.6005 | 193.7736 | 114.0023
150 | 2.618 | 118.064 | 63.8032 | 150 | 2.618 | 191.8129 | 110.6736
151 | 2.6354 | 116.9673 | 61.8648 | 151 | 2.6354 | 189.9106 | 107.3113
152 | 2.6529 | 115.9046 | 59.9076 | 152 | 2.6529 | 188.0672 | 103.9162
153 | 2.6704 | 114.8763 | 57.9321 | 153 | 2.6704 | 186.2834 | 100.4895
154 | 2.6878 | 113.8825 | 55.939 | 154 | 2.6878 | 184.5597 | 97.0322
155 | 2.7053 | 112.9237 | 53.9288 | 155 | 2.7053 | 182.8965 | 93.5454
156 | 2.7227 | 112.0002 | 51.9022 | 156 | 2.7227 | 181.2945 | 90.03
157 | 2.7402 | 111.1121 | 49.8598 | 157 | 2.7402 | 179.754 | 86.4873
158 | 2.7576 | 110.2598 | 47.8022 | 158 | 2.7576 | 178.2757 | 82.9181
159 | 2.7751 | 109.4436 | 45.7301 | 159 | 2.7751 | 176.8598 | 79.3238
160 | 2.7925 | 108.6636 | 43.644 | 160 | 2.7925 | 175.5069 | 75.7052
161 | 2.81 | 107.9202 | 41.5446 | 161 | 2.81 | 174.2173 | 72.0636
162 | 2.8274 | 107.2135 | 39.4326 | 162 | 2.8274 | 172.9915 | 68.4001
163 | 2.8449 | 106.5438 | 37.3085 | 163 | 2.8449 | 171.8298 | 64.7157
164 | 2.8623 | 105.9113 | 35.1731 | 164 | 2.8623 | 170.7326 | 61.0116
165 | 2.8798 | 105.3161 | 33.027 | 165 | 2.8798 | 169.7002 | 57.2889
166 | 2.8972 | 104.7585 | 30.8708 | 166 | 2.8972 | 168.733 | 53.5487
167 | 2.9147 | 104.2385 | 28.7052 | 167 | 2.9147 | 167.8311 | 49.7923
168 | 2.9322 | 103.7565 | 26.5309 | 168 | 2.9322 | 166.995 | 46.0207
169 | 2.9496 | 103.3125 | 24.3485 | 169 | 2.9496 | 166.2248 | 42.2351
170 | 2.9671 | 102.9066 | 22.1586 | 170 | 2.9671 | 165.5208 | 38.4366
171 | 2.9845 | 102.539 | 19.962 | 171 | 2.9845 | 164.8832 | 34.6263
172 | 3.002 | 102.2099 | 17.7594 | 172 | 3.002 | 164.3121 | 30.8056
173 | 3.0194 | 101.9192 | 15.5513 | 173 | 3.0194 | 163.8079 | 26.9754
174 | 3.0369 | 101.667 | 13.3385 | 174 | 3.0369 | 163.3706 | 23.1371
175 | 3.0543 | 101.4536 | 11.1216 | 175 | 3.0543 | 163.0003 | 19.2917
176 | 3.0718 | 101.2788 | 8.9014 | 176 | 3.0718 | 162.6972 | 15.4404
177 | 3.0892 | 101.1429 | 6.6784 | 177 | 3.0892 | 162.4613 | 11.5844
178 | 3.1067 | 101.0457 | 4.4534 | 178 | 3.1067 | 162.2928 | 7.7249
179 | 3.1241 | 100.9874 | 2.227 | 179 | 3.1241 | 162.1917 | 3.863
180 | 3.1416 | 100.968 | 3.4069e-06 | 180 | 3.1416 | 162.158 | 5.9096e-06

## Mohr Circles
s' (kPa)
t (kPa)