## Shear_TxCID_Sample_1
Initial Height (mm) |  |  |  | 83.7 |  | Area | mm^2 | m^2
Initial Diameter (mm) |  |  |  | 38 |  |  | 1134.1149 | 0.0011341
Ram Diameter |  |  |  | 0 |  | Volume | mm^3 | m^3
Specific Gravity (kN/mｳ): | [6 empty] | 94925.4211 | 9.4925e-05
Start of Repeated Data |  |  |  | 41
Stage Number | Load Cell (N) | Pore Pressure (Du) (kPa) | Volume (cc) | Time since start of test | Time since start of stage | Radial Pressure (kPa) | Radial Volume | Back Pressure (kPa) | Back Volume (mm3) | Load Cell (KN) | Pore Pressure (kPa) | Axial Displacement (mm) | Axial Force | Axial Strain | Diamenter | Av Diameter Change | Radial Strain | Axial Stress | Eff. Axial Stress | Eff. Radial Stress | Deviator Stress | Total Stress Ratio | Eff. Stress Ratio | Current Area | Shear Srain | Cambridge p | Eff. Cambridge p' | Max Shear Stress t | Volume Channge | B Value | Mean Stress s | P-back | Vol strain
1 | 0 | 0 | 0 |  | 0 | 500 | 0 | 400 | 0 | 0 | 400 | 0 | 0.56706 | 0 | 38 | 0 | 0 | 500 | 100 | 100 | 0 | 1 | 1 | 1134.1149 | 0 | 500 | 100 | 0 | 0 |  |  | 100 | 0
1 | 81.543 | 0 | 0.206 |  | 300 | 500 | 0 | 400 | 206 | 0.081543 | 400 | 0.3424 | 0.64969 | 0.40908 | 38.078 | 0.019491 | 0.051292 | 571.7617 | 171.7617 | 100 | 71.7617 | 1.1435 | 1.7176 | 1136.3022 | 0.30691 | 523.9206 | 123.9206 | 35.8809 | -206 |  |  | 123.9206 | 0.21701
1 | 103.64 | 0 | 0.5704 |  | 600 | 500 | 0 | 400 | 570.4 | 0.10364 | 400 | 0.7336 | 0.67227 | 0.87646 | 38.1676 | 0.061399 | 0.16158 | 591.1307 | 191.1307 | 100 | 91.1307 | 1.1823 | 1.9113 | 1137.2679 | 0.69203 | 530.3769 | 130.3769 | 45.5653 | -570.4 |  |  | 130.3769 | 0.60089
1 | 120.41 | 0 | 0.9085 |  | 900 | 500 | 0 | 400 | 908.5 | 0.12041 | 400 | 1.1213 | 0.68967 | 1.3397 | 38.2571 | 0.10619 | 0.27944 | 605.7608 | 205.7608 | 100 | 105.7608 | 1.2115 | 2.0576 | 1138.513 | 1.0794 | 535.2536 | 135.2536 | 52.8804 | -908.5 |  |  | 135.2536 | 0.95707
1 | 132.6 | 0 | 1.2201 |  | 1200 | 500 | 0 | 400 | 1220.1 | 0.1326 | 400 | 1.4968 | 0.70256 | 1.7883 | 38.3444 | 0.15038 | 0.39574 | 616.3236 | 216.3236 | 100 | 116.3236 | 1.2326 | 2.1632 | 1139.923 | 1.456 | 538.7745 | 138.7745 | 58.1618 | -1220.1 |  |  | 138.7745 | 1.2853
1 | 143.27 | 0 | 1.5159 |  | 1500 | 500 | 0 | 400 | 1515.9 | 0.14327 | 400 | 1.8793 | 0.71409 | 2.2453 | 38.4339 | 0.19458 | 0.51206 | 625.4953 | 225.4953 | 100 | 125.4953 | 1.251 | 2.255 | 1141.6368 | 1.8382 | 541.8318 | 141.8318 | 62.7476 | -1515.9 |  |  | 141.8318 | 1.5969
1 | 153.94 | 0 | 1.7906 |  | 1800 | 500 | 0 | 400 | 1790.6 | 0.15394 | 400 | 2.2496 | 0.72567 | 2.6877 | 38.5212 | 0.23878 | 0.62837 | 634.6271 | 234.6271 | 100 | 134.6271 | 1.2693 | 2.3463 | 1143.4544 | 2.2107 | 544.8757 | 144.8757 | 67.3136 | -1790.6 |  |  | 144.8757 | 1.8863
1 | 163.08 | 0 | 2.0864 |  | 2100 | 500 | 0 | 400 | 2086.4 | 0.16308 | 400 | 2.6564 | 0.73585 | 3.1737 | 38.6177 | 0.28474 | 0.7493 | 642.3603 | 242.3603 | 100 | 142.3603 | 1.2847 | 2.4236 | 1145.5441 | 2.6153 | 547.4534 | 147.4534 | 71.1801 | -2086.4 |  |  | 147.4534 | 2.1979
1 | 169.18 | 0 | 2.361 |  | 2400 | 500 | 0 | 400 | 2361 | 0.16918 | 400 | 3.0632 | 0.74314 | 3.6597 | 38.715 | 0.3332 | 0.87683 | 647.3799 | 247.3799 | 100 | 147.3799 | 1.2948 | 2.4738 | 1147.9178 | 3.0244 | 549.1266 | 149.1266 | 73.6899 | -2361 |  |  | 149.1266 | 2.4872
1 | 175.28 | 0 | 2.6146 |  | 2700 | 500 | 0 | 400 | 2614.6 | 0.17528 | 400 | 3.4422 | 0.75037 | 4.1125 | 38.8063 | 0.38034 | 1.0009 | 652.3937 | 252.3937 | 100 | 152.3937 | 1.3048 | 2.5239 | 1150.1788 | 3.409 | 550.7979 | 150.7979 | 76.1968 | -2614.6 |  |  | 150.7979 | 2.7544
1 | 180.61 | 0 | 2.847 |  | 3000 | 500 | 0 | 400 | 2847 | 0.18061 | 400 | 3.8247 | 0.757 | 4.5695 | 38.8991 | 0.42637 | 1.122 | 656.6738 | 256.6738 | 100 | 156.6738 | 1.3133 | 2.5667 | 1152.7772 | 3.7944 | 552.2246 | 152.2246 | 78.3369 | -2847 |  |  | 152.2246 | 2.9992
1 | 187.47 | 0 | 3.0794 |  | 3300 | 500 | 0 | 400 | 3079.4 | 0.18747 | 400 | 4.2332 | 0.76536 | 5.0576 | 38.999 | 0.47454 | 1.2488 | 662.2024 | 262.2024 | 100 | 162.2024 | 1.3244 | 2.622 | 1155.7785 | 4.2042 | 554.0675 | 154.0675 | 81.1012 | -3079.4 |  |  | 154.0675 | 3.244
1 | 193.57 | 0 | 3.2748 |  | 3600 | 500 | 0 | 400 | 3274.8 | 0.19357 | 400 | 4.6504 | 0.77327 | 5.556 | 39.1018 | 0.52519 | 1.3821 | 666.9561 | 266.9561 | 100 | 166.9561 | 1.3339 | 2.6696 | 1159.4065 | 4.6254 | 555.652 | 155.652 | 83.4781 | -3274.8 |  |  | 155.652 | 3.4499
1 | 198.9 | 0 | 3.4861 |  | 3900 | 500 | 0 | 400 | 3486.1 | 0.1989 | 400 | 5.0573 | 0.78026 | 6.0422 | 39.2028 | 0.57614 | 1.5162 | 671.0646 | 271.0646 | 100 | 171.0646 | 1.3421 | 2.7106 | 1162.7185 | 5.0389 | 557.0215 | 157.0215 | 85.5323 | -3486.1 |  |  | 157.0215 | 3.6725
1 | 205 | 0 | 3.6974 |  | 4200 | 500 | 0 | 400 | 3697.4 | 0.205 | 400 | 5.4762 | 0.78812 | 6.5427 | 39.3076 | 0.62761 | 1.6516 | 675.778 | 275.778 | 100 | 175.778 | 1.3516 | 2.7578 | 1166.2438 | 5.4628 | 558.5927 | 158.5927 | 87.889 | -3697.4 |  |  | 158.5927 | 3.8951
1 | 209.57 | 0 | 3.8823 |  | 4500 | 500 | 0 | 400 | 3882.3 | 0.20957 | 400 | 5.8848 | 0.79457 | 7.0308 | 39.4107 | 0.67958 | 1.7884 | 679.121 | 279.121 | 100 | 179.121 | 1.3582 | 2.7912 | 1169.9915 | 5.8795 | 559.707 | 159.707 | 89.5605 | -3882.3 |  |  | 159.707 | 4.0898
1 | 214.91 | 0 | 4.0671 |  | 4800 | 500 | 0 | 400 | 4067.1 | 0.21491 | 400 | 6.3055 | 0.80189 | 7.5335 | 39.5177 | 0.73209 | 1.9266 | 683.0636 | 283.0636 | 100 | 183.0636 | 1.3661 | 2.8306 | 1173.9635 | 6.3067 | 561.0212 | 161.0212 | 91.5318 | -4067.1 |  |  | 161.0212 | 4.2845
1 | 221 | 0 | 4.2467 |  | 5100 | 500 | 0 | 400 | 4246.7 | 0.221 | 400 | 6.7019 | 0.80984 | 8.007 | 39.6193 | 0.78423 | 2.0638 | 687.6579 | 287.6579 | 100 | 187.6579 | 1.3753 | 2.8766 | 1177.6748 | 6.7139 | 562.5526 | 162.5526 | 93.829 | -4246.7 |  |  | 162.5526 | 4.4737
1 | 227.1 | 0 | 4.3999 |  | 5400 | 500 | 0 | 400 | 4399.9 | 0.2271 | 400 | 7.1052 | 0.81804 | 8.4889 | 39.7234 | 0.83567 | 2.1991 | 692.1522 | 292.1522 | 100 | 192.1522 | 1.3843 | 2.9215 | 1181.8755 | 7.1253 | 564.0507 | 164.0507 | 96.0761 | -4399.9 |  |  | 164.0507 | 4.6351
1 | 233.2 | 0 | 4.5531 |  | 5700 | 500 | 0 | 400 | 4553.1 | 0.2332 | 400 | 7.5277 | 0.82641 | 8.9937 | 39.8334 | 0.88922 | 2.34 | 696.5578 | 296.5578 | 100 | 196.5578 | 1.3931 | 2.9656 | 1186.4198 | 7.5558 | 565.5193 | 165.5193 | 98.2789 | -4553.1 |  |  | 165.5193 | 4.7965
1 | 237.77 | 0 | 4.7221 |  | 6000 | 500 | 0 | 400 | 4722.1 | 0.23777 | 400 | 7.9519 | 0.83319 | 9.5005 | 39.9448 | 0.94456 | 2.4857 | 699.667 | 299.667 | 100 | 199.667 | 1.3993 | 2.9967 | 1190.8328 | 7.9908 | 566.5557 | 166.5557 | 99.8335 | -4722.1 |  |  | 166.5557 | 4.9745
1 | 241.58 | 0 | 4.87 |  | 6300 | 500 | 0 | 400 | 4870 | 0.24158 | 400 | 8.3569 | 0.83922 | 9.9843 | 40.052 | 0.99921 | 2.6295 | 702.1132 | 302.1132 | 100 | 202.1132 | 1.4042 | 3.0211 | 1195.271 | 8.4092 | 567.3711 | 167.3711 | 101.0566 | -4870 |  |  | 167.3711 | 5.1303
1 | 243.86 | 0 | 5.0074 |  | 6600 | 500 | 0 | 400 | 5007.4 | 0.24386 | 400 | 8.7637 | 0.84382 | 10.4704 | 40.1606 | 1.0532 | 2.7715 | 703.2292 | 303.2292 | 100 | 203.2292 | 1.4065 | 3.0323 | 1199.9261 | 8.8279 | 567.7431 | 167.7431 | 101.6146 | -5007.4 |  |  | 167.7431 | 5.2751
1 | 247.68 | 0 | 5.1288 |  | 6900 | 500 | 0 | 400 | 5128.8 | 0.24768 | 400 | 9.1775 | 0.85016 | 10.9648 | 40.2719 | 1.1081 | 2.9161 | 705.5504 | 305.5504 | 100 | 205.5504 | 1.4111 | 3.0555 | 1204.9599 | 9.2539 | 568.5168 | 168.5168 | 102.7752 | -5128.8 |  |  | 168.5168 | 5.403
1 | 251.49 | 0 | 5.2398 |  | 7200 | 500 | 0 | 400 | 5239.8 | 0.25149 | 400 | 9.593 | 0.8566 | 11.4612 | 40.3847 | 1.1642 | 3.0636 | 707.8055 | 307.8055 | 100 | 207.8055 | 1.4156 | 3.0781 | 1210.2179 | 9.6832 | 569.2685 | 169.2685 | 103.9028 | -5239.8 |  |  | 169.2685 | 5.5199
1 | 253.01 | 0 | 5.3507 |  | 7500 | 500 | 0 | 400 | 5350.7 | 0.25301 | 400 | 10.008 | 0.86077 | 11.957 | 40.4982 | 1.2207 | 3.2125 | 708.1482 | 308.1482 | 100 | 208.1482 | 1.4163 | 3.0815 | 1215.5284 | 10.113 | 569.3827 | 169.3827 | 104.0741 | -5350.7 |  |  | 169.3827 | 5.6367
1 | 256.06 | 0 | 5.4563 |  | 7800 | 500 | 0 | 400 | 5456.3 | 0.25606 | 400 | 10.42 | 0.86652 | 12.4492 | 40.6119 | 1.2775 | 3.362 | 709.7268 | 309.7268 | 100 | 209.7268 | 1.4195 | 3.0973 | 1220.9214 | 10.5408 | 569.9089 | 169.9089 | 104.8634 | -5456.3 |  |  | 169.9089 | 5.748
1 | 256.06 | 0 | 5.5514 |  | 8100 | 500 | 0 | 400 | 5551.4 | 0.25606 | 400 | 10.822 | 0.86924 | 12.9295 | 40.7238 | 1.3339 | 3.5103 | 708.7983 | 308.7983 | 100 | 208.7983 | 1.4176 | 3.088 | 1226.3512 | 10.9599 | 569.5994 | 169.5994 | 104.3991 | -5551.4 |  |  | 169.5994 | 5.8482
1 | 256.06 | 0 | 5.6412 |  | 8400 | 500 | 0 | 400 | 5641.2 | 0.25606 | 400 | 11.232 | 0.87209 | 13.4194 | 40.8388 | 1.3907 | 3.6596 | 707.8324 | 307.8324 | 100 | 207.8324 | 1.4157 | 3.0783 | 1232.0503 | 11.386 | 569.2775 | 169.2775 | 103.9162 | -5641.2 |  |  | 169.2775 | 5.9428
1 | 259.87 | 0 | 5.7152 |  | 8700 | 500 | 0 | 400 | 5715.2 | 0.25987 | 400 | 11.627 | 0.87876 | 13.8913 | 40.9506 | 1.4473 | 3.8088 | 709.9492 | 309.9492 | 100 | 209.9492 | 1.4199 | 3.0995 | 1237.7759 | 11.8001 | 569.9831 | 169.9831 | 104.9746 | -5715.2 |  |  | 169.9831 | 6.0207
1 | 265.97 | 0 | 5.7838 |  | 9000 | 500 | 0 | 400 | 5783.8 | 0.26597 | 400 | 12.03 | 0.88786 | 14.3728 | 41.0655 | 1.504 | 3.958 | 713.8403 | 313.8403 | 100 | 213.8403 | 1.4277 | 3.1384 | 1243.7787 | 12.2205 | 571.2801 | 171.2801 | 106.9201 | -5783.8 |  |  | 171.2801 | 6.093
1 | 266.73 | 0 | 5.8525 |  | 9300 | 500 | 0 | 400 | 5852.5 | 0.26673 | 400 | 12.444 | 0.89175 | 14.8674 | 41.1847 | 1.5626 | 4.112 | 713.377 | 313.377 | 100 | 213.377 | 1.4268 | 3.1338 | 1250.041 | 12.6529 | 571.1257 | 171.1257 | 106.6885 | -5852.5 |  |  | 171.1257 | 6.1654
1 | 266.73 | 0 | 5.9159 |  | 9600 | 500 | 0 | 400 | 5915.9 | 0.26673 | 400 | 12.864 | 0.89501 | 15.3692 | 41.3066 | 1.6228 | 4.2706 | 712.2704 | 312.2704 | 100 | 212.2704 | 1.4245 | 3.1227 | 1256.5577 | 13.0932 | 570.7568 | 170.7568 | 106.1352 | -5915.9 |  |  | 170.7568 | 6.2322
1 | 264.44 | 0 | 5.974 |  | 9900 | 500 | 0 | 400 | 5974 | 0.26444 | 400 | 13.27 | 0.89593 | 15.8542 | 41.4255 | 1.683 | 4.429 | 709.3784 | 309.3784 | 100 | 209.3784 | 1.4188 | 3.0938 | 1262.9763 | 13.5222 | 569.7928 | 169.7928 | 104.6892 | -5974 |  |  | 169.7928 | 6.2934
1 | 262.16 | 0 | 6.0162 |  | 10200 | 500 | 0 | 400 | 6016.2 | 0.26216 | 400 | 13.678 | 0.89703 | 16.3417 | 41.546 | 1.7429 | 4.5865 | 706.4687 | 306.4687 | 100 | 206.4687 | 1.4129 | 3.0647 | 1269.7327 | 13.9521 | 568.8229 | 168.8229 | 103.2343 | -6016.2 |  |  | 168.8229 | 6.3378
1 | 261.39 | 0 | 6.0638 |  | 10500 | 500 | 0 | 400 | 6063.8 | 0.26139 | 400 | 14.08 | 0.89958 | 16.822 | 41.6658 | 1.8029 | 4.7446 | 704.79 | 304.79 | 100 | 204.79 | 1.4096 | 3.0479 | 1276.3807 | 14.3777 | 568.2633 | 168.2633 | 102.395 | -6063.8 |  |  | 168.2633 | 6.388
1 | 262.16 | 0 | 6.106 |  | 10800 | 500 | 0 | 400 | 6106 | 0.26216 | 400 | 14.495 | 0.90387 | 17.3178 | 41.7905 | 1.8641 | 4.9054 | 704.2659 | 304.2659 | 100 | 204.2659 | 1.4085 | 3.0427 | 1283.4249 | 14.8155 | 568.0886 | 168.0886 | 102.133 | -6106 |  |  | 168.0886 | 6.4324
1 | 261.39 | 0 | 6.143 |  | 11100 | 500 | 0 | 400 | 6143 | 0.26139 | 400 | 14.902 | 0.90663 | 17.8041 | 41.9139 | 1.9261 | 5.0687 | 702.5526 | 302.5526 | 100 | 202.5526 | 1.4051 | 3.0255 | 1290.4797 | 15.2485 | 567.5175 | 167.5175 | 101.2763 | -6143 |  |  | 167.5175 | 6.4714
1 | 259.87 | 0 | 6.1905 |  | 11400 | 500 | 0 | 400 | 6190.5 | 0.25987 | 400 | 15.323 | 0.90874 | 18.307 | 42.0428 | 1.9892 | 5.2347 | 700.2496 | 300.2496 | 100 | 200.2496 | 1.4005 | 3.0025 | 1297.7305 | 15.6945 | 566.7499 | 166.7499 | 100.1248 | -6190.5 |  |  | 166.7499 | 6.5214
1 | 257.58 | 0 | 6.2222 |  | 11700 | 500 | 0 | 400 | 6222.2 | 0.25758 | 400 | 15.731 | 0.91011 | 18.7945 | 42.1688 | 2.0529 | 5.4023 | 697.3711 | 297.3711 | 100 | 197.3711 | 1.3947 | 2.9737 | 1305.0541 | 16.1312 | 565.7904 | 165.7904 | 98.6856 | -6222.2 |  |  | 165.7904 | 6.5548
1 | 256.06 | 0 | 6.2539 |  | 12000 | 500 | 0 | 400 | 6253.9 | 0.25606 | 400 | 16.143 | 0.91233 | 19.2867 | 42.2972 | 2.1165 | 5.5697 | 695.0868 | 295.0868 | 100 | 195.0868 | 1.3902 | 2.9509 | 1312.5438 | 16.5709 | 565.0289 | 165.0289 | 97.5434 | -6253.9 |  |  | 165.0289 | 6.5882
1 | 256.82 | 0 | 6.2909 |  | 12300 | 500 | 0 | 400 | 6290.9 | 0.25682 | 400 | 16.543 | 0.91673 | 19.7646 | 42.4229 | 2.18 | 5.7369 | 694.5885 | 294.5885 | 100 | 194.5885 | 1.3892 | 2.9459 | 1319.8106 | 17.001 | 564.8628 | 164.8628 | 97.2943 | -6290.9 |  |  | 164.8628 | 6.6272
1 | 258.34 | 0 | 6.3226 |  | 12600 | 500 | 0 | 400 | 6322.6 | 0.25834 | 400 | 16.948 | 0.92201 | 20.2485 | 42.5514 | 2.2436 | 5.9042 | 694.6294 | 294.6294 | 100 | 194.6294 | 1.3893 | 2.9463 | 1327.3433 | 17.4351 | 564.8765 | 164.8765 | 97.3147 | -6322.6 |  |  | 164.8765 | 6.6606

## Shear_TxCID_Sample_ 2
Initial Height (mm) |  |  |  | 83.3 |  | Area | mm^2 | m^2
Initial Diameter (mm) |  |  |  | 38 |  |  | 1134.1149 | 0.0011341
Ram Diameter |  |  |  | 0 |  | Volume | mm^3 | m^3
Specific Gravity (kN/mｳ): | [6 empty] | 94471.7752 | 9.4472e-05
Start of Repeated Data |  |  |  | 41
Stage Number | Load Cell (N) | Pore Pressure (Du) (kPa) | Volume (cc) | Time since start of test | Time since start of stage | Radial Pressure (kPa) | Radial Volume | Back Pressure (kPa) | Back Volume (mm3) | Load Cell (KN) | Pore Pressure (kPa) | Axial Displacement (mm) | Axial Force | Axial Strain | Diamenter | Av Diameter Change | Radial Strain | Axial Stress | Eff. Axial Stress | Eff. Radial Stress | Deviator Stress | Total Stress Ratio | Eff. Stress Ratio | Current Area | Shear Srain | Cambridge p | Eff. Cambridge p' | Max Shear Stress t | Volume Channge | B Value | Mean Stress s | P-back | Vol strain
1 | 0 | 0 | 0 |  | 0 | 600 | 0 | 400 | 0 | 0 | 400 | 0 | 0.68047 | 0 | 38 | 0 | 0 | 600 | 200 | 200 | 0 | 1 | 1 | 1134.1149 | 0 | 600 | 200 | 0 | 0 |  |  | 200 | 0
1 | 144.03 | 0 | 0.206 |  | 300 | 600 | 0 | 400 | 206 | 0.14403 | 400 | 0.2816 | 0.82532 | 0.33806 | 38.0644 | 0.016098 | 0.042364 | 726.845 | 326.845 | 200 | 126.845 | 1.2114 | 1.6342 | 1135.4805 | 0.25361 | 642.2817 | 242.2817 | 63.4225 | -206 |  |  | 242.2817 | 0.21805
1 | 203.47 | 0 | 0.5017 |  | 600 | 600 | 0 | 400 | 501.7 | 0.20347 | 400 | 0.6623 | 0.88575 | 0.79508 | 38.152 | 0.054091 | 0.14235 | 778.9324 | 378.9324 | 200 | 178.9324 | 1.2982 | 1.8947 | 1137.1332 | 0.62495 | 659.6441 | 259.6441 | 89.4662 | -501.7 |  |  | 259.6441 | 0.53106
1 | 246.15 | 0 | 0.7553 |  | 900 | 600 | 0 | 400 | 755.3 | 0.24615 | 400 | 1.0222 | 0.92957 | 1.2271 | 38.2353 | 0.096824 | 0.2548 | 816.1059 | 416.1059 | 200 | 216.1059 | 1.3602 | 2.0805 | 1139.025 | 0.98795 | 672.0353 | 272.0353 | 108.0529 | -755.3 |  |  | 272.0353 | 0.7995
1 | 278.16 | 0 | 0.993 |  | 1200 | 600 | 0 | 400 | 993 | 0.27816 | 400 | 1.4203 | 0.96316 | 1.705 | 38.3282 | 0.14087 | 0.37071 | 843.6452 | 443.6452 | 200 | 243.6452 | 1.4061 | 2.2182 | 1141.66 | 1.3838 | 681.2151 | 281.2151 | 121.8226 | -993 |  |  | 281.2151 | 1.0511
1 | 303.31 | 0 | 1.2043 |  | 1500 | 600 | 0 | 400 | 1204.3 | 0.30331 | 400 | 1.8254 | 0.99016 | 2.1914 | 38.4233 | 0.18787 | 0.4944 | 864.959 | 464.959 | 200 | 264.959 | 1.4416 | 2.3248 | 1144.743 | 1.7905 | 688.3197 | 288.3197 | 132.4795 | -1204.3 |  |  | 288.3197 | 1.2748
1 | 330.74 | 0 | 1.4103 |  | 1800 | 600 | 0 | 400 | 1410.3 | 0.33074 | 400 | 2.2357 | 1.0195 | 2.6839 | 38.5204 | 0.23594 | 0.6209 | 888.1021 | 488.1021 | 200 | 288.1021 | 1.4802 | 2.4405 | 1147.9958 | 2.2032 | 696.034 | 296.034 | 144.0511 | -1410.3 |  |  | 296.034 | 1.4928
1 | 355.13 | 0 | 1.6057 |  | 2100 | 600 | 0 | 400 | 1605.7 | 0.35513 | 400 | 2.6546 | 1.0461 | 3.1868 | 38.6204 | 0.2852 | 0.75053 | 908.3968 | 508.3968 | 200 | 308.3968 | 1.514 | 2.542 | 1151.5359 | 2.6249 | 702.7989 | 302.7989 | 154.1984 | -1605.7 |  |  | 302.7989 | 1.6997
1 | 373.42 | 0 | 1.7853 |  | 2400 | 600 | 0 | 400 | 1785.3 | 0.37342 | 400 | 3.0545 | 1.0664 | 3.6669 | 38.7165 | 0.33421 | 0.87949 | 923.2972 | 523.2972 | 200 | 323.2972 | 1.5388 | 2.6165 | 1155.0364 | 3.0309 | 707.7657 | 307.7657 | 161.6486 | -1785.3 |  |  | 307.7657 | 1.8898
1 | 381.04 | 0 | 1.9543 |  | 2700 | 600 | 0 | 400 | 1954.3 | 0.38104 | 400 | 3.4387 | 1.0761 | 4.1281 | 38.8095 | 0.38149 | 1.0039 | 928.9146 | 528.9146 | 200 | 328.9146 | 1.5482 | 2.6446 | 1158.4769 | 3.4213 | 709.6382 | 309.6382 | 164.4573 | -1954.3 |  |  | 309.6382 | 2.0687
1 | 389.42 | 0 | 2.1075 |  | 3000 | 600 | 0 | 400 | 2107.5 | 0.38942 | 400 | 3.8386 | 1.0868 | 4.6082 | 38.907 | 0.42913 | 1.1293 | 935.0198 | 535.0198 | 200 | 335.0198 | 1.5584 | 2.6751 | 1162.3792 | 3.825 | 711.6733 | 311.6733 | 167.5099 | -2107.5 |  |  | 311.6733 | 2.2308
1 | 398.57 | 0 | 2.266 |  | 3300 | 600 | 0 | 400 | 2266 | 0.39857 | 400 | 4.2471 | 1.0984 | 5.0986 | 39.0074 | 0.47861 | 1.2595 | 941.7152 | 541.7152 | 200 | 341.7152 | 1.5695 | 2.7086 | 1166.3807 | 4.2387 | 713.9051 | 313.9051 | 170.8576 | -2266 |  |  | 313.9051 | 2.3986
1 | 407.71 | 0 | 2.4086 |  | 3600 | 600 | 0 | 400 | 2408.6 | 0.40771 | 400 | 4.6713 | 1.1102 | 5.6078 | 39.1125 | 0.52998 | 1.3947 | 948.2142 | 548.2142 | 200 | 348.2142 | 1.5804 | 2.7411 | 1170.8597 | 4.6683 | 716.0714 | 316.0714 | 174.1071 | -2408.6 |  |  | 316.0714 | 2.5495
1 | 414.57 | 0 | 2.5354 |  | 3900 | 600 | 0 | 400 | 2535.4 | 0.41457 | 400 | 5.0799 | 1.1198 | 6.0983 | 39.2145 | 0.58175 | 1.5309 | 952.719 | 552.719 | 200 | 352.719 | 1.5879 | 2.7636 | 1175.3549 | 5.0862 | 717.573 | 317.573 | 176.3595 | -2535.4 |  |  | 317.573 | 2.6838
1 | 421.43 | 0 | 2.6568 |  | 4200 | 600 | 0 | 400 | 2656.8 | 0.42143 | 400 | 5.4884 | 1.1294 | 6.5887 | 39.3173 | 0.63296 | 1.6657 | 957.1546 | 557.1546 | 200 | 357.1546 | 1.5953 | 2.7858 | 1179.9651 | 5.5029 | 719.0515 | 319.0515 | 178.5773 | -2656.8 |  |  | 319.0515 | 2.8123
1 | 426.77 | 0 | 2.7783 |  | 4500 | 600 | 0 | 400 | 2778.3 | 0.42677 | 400 | 5.8987 | 1.1376 | 7.0813 | 39.4214 | 0.68468 | 1.8018 | 960.2498 | 560.2498 | 200 | 360.2498 | 1.6004 | 2.8012 | 1184.6503 | 5.922 | 720.0833 | 320.0833 | 180.1249 | -2778.3 |  |  | 320.0833 | 2.9409
1 | 430.58 | 0 | 2.8998 |  | 4800 | 600 | 0 | 400 | 2899.8 | 0.43058 | 400 | 6.3142 | 1.1443 | 7.5801 | 39.5276 | 0.73726 | 1.9401 | 961.9944 | 561.9944 | 200 | 361.9944 | 1.6033 | 2.81 | 1189.4658 | 6.3468 | 720.6648 | 320.6648 | 180.9972 | -2899.8 |  |  | 320.6648 | 3.0695
1 | 434.39 | 0 | 3.0054 |  | 5100 | 600 | 0 | 400 | 3005.4 | 0.43439 | 400 | 6.7297 | 1.1511 | 8.0789 | 39.6347 | 0.79059 | 2.0805 | 963.6459 | 563.6459 | 200 | 363.6459 | 1.6061 | 2.8182 | 1194.5412 | 6.7729 | 721.2153 | 321.2153 | 181.823 | -3005.4 |  |  | 321.2153 | 3.1813
1 | 441.25 | 0 | 3.1005 |  | 5400 | 600 | 0 | 400 | 3100.5 | 0.44125 | 400 | 7.1574 | 1.1613 | 8.5923 | 39.7459 | 0.84516 | 2.2241 | 967.7077 | 567.7077 | 200 | 367.7077 | 1.6128 | 2.8385 | 1200.002 | 7.2109 | 722.5692 | 322.5692 | 183.8539 | -3100.5 |  |  | 322.5692 | 3.2819
1 | 452.68 | 0 | 3.1903 |  | 5700 | 600 | 0 | 400 | 3190.3 | 0.45268 | 400 | 7.5711 | 1.1759 | 9.089 | 39.8543 | 0.90005 | 2.3686 | 975.5522 | 575.5522 | 200 | 375.5522 | 1.6259 | 2.8778 | 1205.3717 | 7.6383 | 725.1841 | 325.1841 | 187.7761 | -3190.3 |  |  | 325.1841 | 3.377
1 | 461.06 | 0 | 3.2801 |  | 6000 | 600 | 0 | 400 | 3280.1 | 0.46106 | 400 | 7.9745 | 1.1874 | 9.5732 | 39.9609 | 0.9538 | 2.51 | 980.8415 | 580.8415 | 200 | 380.8415 | 1.6347 | 2.9042 | 1210.6348 | 8.0555 | 726.9472 | 326.9472 | 190.4208 | -3280.1 |  |  | 326.9472 | 3.472
1 | 462.59 | 0 | 3.3593 |  | 6300 | 600 | 0 | 400 | 3359.3 | 0.46259 | 400 | 8.3569 | 1.192 | 10.0323 | 40.0627 | 1.0059 | 2.6471 | 980.496 | 580.496 | 200 | 380.496 | 1.6342 | 2.9025 | 1215.7554 | 8.4529 | 726.832 | 326.832 | 190.248 | -3359.3 |  |  | 326.832 | 3.5559
1 | 461.82 | 0 | 3.4333 |  | 6600 | 600 | 0 | 400 | 3433.3 | 0.46182 | 400 | 8.762 | 1.1946 | 10.5186 | 40.1714 | 1.0585 | 2.7856 | 978.1164 | 578.1164 | 200 | 378.1164 | 1.6302 | 2.8906 | 1221.37 | 8.8695 | 726.0388 | 326.0388 | 189.0582 | -3433.3 |  |  | 326.0388 | 3.6342
1 | 463.35 | 0 | 3.5072 |  | 6900 | 600 | 0 | 400 | 3507.2 | 0.46335 | 400 | 9.1792 | 1.1997 | 11.0194 | 40.2843 | 1.1139 | 2.9314 | 977.5522 | 577.5522 | 200 | 377.5522 | 1.6293 | 2.8878 | 1227.2476 | 9.3006 | 725.8507 | 325.8507 | 188.7761 | -3507.2 |  |  | 325.8507 | 3.7124
1 | 465.63 | 0 | 3.5654 |  | 7200 | 600 | 0 | 400 | 3565.4 | 0.46563 | 400 | 9.5913 | 1.2056 | 11.5142 | 40.3968 | 1.1703 | 3.0797 | 977.5421 | 577.5421 | 200 | 377.5421 | 1.6292 | 2.8877 | 1233.3195 | 9.7292 | 725.8474 | 325.8474 | 188.771 | -3565.4 |  |  | 325.8474 | 3.774
1 | 465.63 | 0 | 3.6235 |  | 7500 | 600 | 0 | 400 | 3623.5 | 0.46563 | 400 | 10.005 | 1.2093 | 12.0108 | 40.5106 | 1.2269 | 3.2286 | 975.6632 | 575.6632 | 200 | 375.6632 | 1.6261 | 2.8783 | 1239.488 | 10.1596 | 725.2211 | 325.2211 | 187.8316 | -3623.5 |  |  | 325.2211 | 3.8355
1 | 464.87 | 0 | 3.6816 |  | 7800 | 600 | 0 | 400 | 3681.6 | 0.46487 | 400 | 10.401 | 1.2121 | 12.4862 | 40.6205 | 1.2828 | 3.3757 | 973.2624 | 573.2624 | 200 | 373.2624 | 1.6221 | 2.8663 | 1245.4242 | 10.5746 | 724.4208 | 324.4208 | 186.6312 | -3681.6 |  |  | 324.4208 | 3.897
1 | 465.63 | 0 | 3.7397 |  | 8100 | 600 | 0 | 400 | 3739.7 | 0.46563 | 400 | 10.818 | 1.2167 | 12.9868 | 40.7372 | 1.3394 | 3.5248 | 971.972 | 571.972 | 200 | 371.972 | 1.62 | 2.8599 | 1251.7877 | 11.0077 | 723.9907 | 323.9907 | 185.986 | -3739.7 |  |  | 323.9907 | 3.9585
1 | 464.11 | 0 | 3.7872 |  | 8400 | 600 | 0 | 400 | 3787.2 | 0.46411 | 400 | 11.222 | 1.219 | 13.4718 | 40.8512 | 1.3971 | 3.6766 | 968.8844 | 568.8844 | 200 | 368.8844 | 1.6148 | 2.8444 | 1258.145 | 11.4322 | 722.9615 | 322.9615 | 184.4422 | -3787.2 |  |  | 322.9615 | 4.0088
1 | 464.87 | 0 | 3.8242 |  | 8700 | 600 | 0 | 400 | 3824.2 | 0.46487 | 400 | 11.627 | 1.2237 | 13.958 | 40.9664 | 1.4544 | 3.8274 | 967.5623 | 567.5623 | 200 | 367.5623 | 1.6126 | 2.8378 | 1264.7381 | 11.8569 | 722.5208 | 322.5208 | 183.7811 | -3824.2 |  |  | 322.5208 | 4.048
1 | 465.63 | 0 | 3.8664 |  | 9000 | 600 | 0 | 400 | 3866.4 | 0.46563 | 400 | 12.039 | 1.2285 | 14.4526 | 41.0847 | 1.5128 | 3.981 | 966.2173 | 566.2173 | 200 | 366.2173 | 1.6104 | 2.8311 | 1271.4581 | 12.2891 | 722.0724 | 322.0724 | 183.1087 | -3866.4 |  |  | 322.0724 | 4.0927
1 | 462.59 | 0 | 3.8928 |  | 9300 | 600 | 0 | 400 | 3892.8 | 0.46259 | 400 | 12.445 | 1.2296 | 14.94 | 41.2022 | 1.5717 | 4.1361 | 961.859 | 561.859 | 200 | 361.859 | 1.6031 | 2.8093 | 1278.371 | 12.7174 | 720.6197 | 320.6197 | 180.9295 | -3892.8 |  |  | 320.6197 | 4.1206
1 | 452.68 | 0 | 3.9245 |  | 9600 | 600 | 0 | 400 | 3924.5 | 0.45268 | 400 | 12.852 | 1.2239 | 15.4286 | 41.3211 | 1.6308 | 4.2917 | 952.1961 | 552.1961 | 200 | 352.1961 | 1.587 | 2.761 | 1285.3065 | 13.1468 | 717.3987 | 317.3987 | 176.0981 | -3924.5 |  |  | 317.3987 | 4.1542
1 | 433.63 | 0 | 3.9509 |  | 9900 | 600 | 0 | 400 | 3950.9 | 0.43363 | 400 | 13.24 | 1.2089 | 15.8944 | 41.4354 | 1.6891 | 4.445 | 935.6145 | 535.6145 | 200 | 335.6145 | 1.5594 | 2.6781 | 1292.0479 | 13.5596 | 711.8715 | 311.8715 | 167.8072 | -3950.9 |  |  | 311.8715 | 4.1821
1 | 428.29 | 0 | 3.9773 |  | 10200 | 600 | 0 | 400 | 3977.3 | 0.42829 | 400 | 13.645 | 1.2078 | 16.3806 | 41.5556 | 1.7477 | 4.5993 | 929.6615 | 529.6615 | 200 | 329.6615 | 1.5494 | 2.6483 | 1299.1813 | 13.9866 | 709.8872 | 309.8872 | 164.8307 | -3977.3 |  |  | 309.8872 | 4.21
1 | 427.53 | 0 | 4.009 |  | 10500 | 600 | 0 | 400 | 4009 | 0.42753 | 400 | 14.047 | 1.2113 | 16.8631 | 41.6761 | 1.8079 | 4.7577 | 927.2919 | 527.2919 | 200 | 327.2919 | 1.5455 | 2.6365 | 1306.2651 | 14.4139 | 709.0973 | 309.0973 | 163.646 | -4009 |  |  | 309.0973 | 4.2436
1 | 429.05 | 0 | 4.0407 |  | 10800 | 600 | 0 | 400 | 4040.7 | 0.42905 | 400 | 14.46 | 1.2172 | 17.3589 | 41.8009 | 1.8692 | 4.9191 | 926.6112 | 526.6112 | 200 | 326.6112 | 1.5444 | 2.6331 | 1313.6414 | 14.852 | 708.8704 | 308.8704 | 163.3056 | -4040.7 |  |  | 308.8704 | 4.2772
1 | 427.53 | 0 | 4.0671 |  | 11100 | 600 | 0 | 400 | 4067.1 | 0.42753 | 400 | 14.872 | 1.2202 | 17.8535 | 41.9266 | 1.9319 | 5.0839 | 923.6008 | 523.6008 | 200 | 323.6008 | 1.5393 | 2.618 | 1321.1649 | 15.2916 | 707.8669 | 307.8669 | 161.8004 | -4067.1 |  |  | 307.8669 | 4.3051
1 | 427.53 | 0 | 4.0883 |  | 11400 | 600 | 0 | 400 | 4088.3 | 0.42753 | 400 | 15.29 | 1.2249 | 18.3553 | 42.0552 | 1.9954 | 5.2512 | 921.6995 | 521.6995 | 200 | 321.6995 | 1.5362 | 2.6085 | 1328.9733 | 15.7377 | 707.2332 | 307.2332 | 160.8497 | -4088.3 |  |  | 307.2332 | 4.3275
1 | 426.77 | 0 | 4.1147 |  | 11700 | 600 | 0 | 400 | 4114.7 | 0.42677 | 400 | 15.691 | 1.2286 | 18.8367 | 42.1797 | 2.0587 | 5.4177 | 919.3274 | 519.3274 | 200 | 319.3274 | 1.5322 | 2.5966 | 1336.4652 | 16.1696 | 706.4425 | 306.4425 | 159.6637 | -4114.7 |  |  | 306.4425 | 4.3555
1 | 425.24 | 0 | 4.1411 |  | 12000 | 600 | 0 | 400 | 4141.1 | 0.42524 | 400 | 16.1 | 1.2318 | 19.3277 | 42.3079 | 2.1219 | 5.584 | 916.3502 | 516.3502 | 200 | 316.3502 | 1.5273 | 2.5818 | 1344.2065 | 16.6078 | 705.4501 | 305.4501 | 158.1751 | -4141.1 |  |  | 305.4501 | 4.3834
1 | 426.77 | 0 | 4.1569 |  | 12300 | 600 | 0 | 400 | 4156.9 | 0.42677 | 400 | 16.51 | 1.2381 | 19.8199 | 42.4376 | 2.1864 | 5.7536 | 915.6066 | 515.6066 | 200 | 315.6066 | 1.526 | 2.578 | 1352.2215 | 17.049 | 705.2022 | 305.2022 | 157.8033 | -4156.9 |  |  | 305.2022 | 4.4002
1 | 427.53 | 0 | 4.1781 |  | 12600 | 600 | 0 | 400 | 4178.1 | 0.42753 | 400 | 16.934 | 1.2439 | 20.3289 | 42.5729 | 2.2526 | 5.9279 | 914.2353 | 514.2353 | 200 | 314.2353 | 1.5237 | 2.5712 | 1360.5412 | 17.5046 | 704.7451 | 304.7451 | 157.1176 | -4178.1 |  |  | 304.7451 | 4.4226

## Data for Mohr Circles
Sample 1
angle alfa |  | Sample 1 |  | angle alfa |  | Sample 2 |  | s'3 | s'1 | centre | radius
|  | x | y |  |  | x | y | 100 | 313.8403 | 206.9201 | 106.9201
0 | 0 | 313.8403 | 0 | 0 | 0 | 580.8415 | 0 |  |  | 206.9201 | 106.9201
1 | 0.017453 | 313.824 | 1.866 | 1 | 0.017453 | 580.8125 | 3.3233
2 | 0.034907 | 313.7752 | 3.7315 | 2 | 0.034907 | 580.7255 | 6.6456 | Sample 2
3 | 0.05236 | 313.6938 | 5.5958 | 3 | 0.05236 | 580.5805 | 9.9659 | s'3 | s'1 | centre | radius
4 | 0.069813 | 313.5798 | 7.4584 | 4 | 0.069813 | 580.3777 | 13.2831 | 200 | 580.8415 | 390.4208 | 190.4208
5 | 0.087266 | 313.4334 | 9.3187 | 5 | 0.087266 | 580.1169 | 16.5963 |  |  | 390.4208 | 190.4208
6 | 0.10472 | 313.2546 | 11.1762 | 6 | 0.10472 | 579.7984 | 19.9044
7 | 0.12217 | 313.0433 | 13.0303 | 7 | 0.12217 | 579.4221 | 23.2065
8 | 0.13963 | 312.7997 | 14.8804 | 8 | 0.13963 | 578.9883 | 26.5014
9 | 0.15708 | 312.5239 | 16.726 | 9 | 0.15708 | 578.4971 | 29.7884
10 | 0.17453 | 312.2159 | 18.5665 | 10 | 0.17453 | 577.9486 | 33.0662
11 | 0.19199 | 311.8759 | 20.4013 | 11 | 0.19199 | 577.3429 | 36.334
12 | 0.20944 | 311.5038 | 22.2299 | 12 | 0.20944 | 576.6804 | 39.5907
13 | 0.22689 | 311.0999 | 24.0518 | 13 | 0.22689 | 575.961 | 42.8353
14 | 0.24435 | 310.6643 | 25.8663 | 14 | 0.24435 | 575.1852 | 46.0669 | s'1 | = | Eff. Axial Stress
15 | 0.2618 | 310.1971 | 27.673 | 15 | 0.2618 | 574.3531 | 49.2845
16 | 0.27925 | 309.6984 | 29.4712 | 16 | 0.27925 | 573.4649 | 52.4871 | s'3 | = | Eff. Radial Stress
17 | 0.29671 | 309.1684 | 31.2604 | 17 | 0.29671 | 572.521 | 55.6736
18 | 0.31416 | 308.6072 | 33.0401 | 18 | 0.31416 | 571.5217 | 58.8432
19 | 0.33161 | 308.0151 | 34.8098 | 19 | 0.33161 | 570.4671 | 61.9949
20 | 0.34907 | 307.3922 | 36.5688 | 20 | 0.34907 | 569.3577 | 65.1277
21 | 0.36652 | 306.7387 | 38.3168 | 21 | 0.36652 | 568.1938 | 68.2407
22 | 0.38397 | 306.0548 | 40.053 | 22 | 0.38397 | 566.9758 | 71.3329
23 | 0.40143 | 305.3407 | 41.777 | 23 | 0.40143 | 565.704 | 74.4033
24 | 0.41888 | 304.5966 | 43.4883 | 24 | 0.41888 | 564.3788 | 77.4511
25 | 0.43633 | 303.8227 | 45.1864 | 25 | 0.43633 | 563.0006 | 80.4753
26 | 0.45379 | 303.0193 | 46.8707 | 26 | 0.45379 | 561.5698 | 83.475
27 | 0.47124 | 302.1867 | 48.5407 | 27 | 0.47124 | 560.0869 | 86.4492
28 | 0.48869 | 301.325 | 50.196 | 28 | 0.48869 | 558.5523 | 89.3971
29 | 0.50615 | 300.4346 | 51.8359 | 29 | 0.50615 | 556.9665 | 92.3178
30 | 0.5236 | 299.5157 | 53.4601 | 30 | 0.5236 | 555.33 | 95.2104
31 | 0.54105 | 298.5686 | 55.0679 | 31 | 0.54105 | 553.6432 | 98.0739
32 | 0.55851 | 297.5936 | 56.659 | 32 | 0.55851 | 551.9067 | 100.9076
33 | 0.57596 | 296.5909 | 58.2329 | 33 | 0.57596 | 550.121 | 103.7106
34 | 0.59341 | 295.561 | 59.789 | 34 | 0.59341 | 548.2867 | 106.4819
35 | 0.61087 | 294.504 | 61.3269 | 35 | 0.61087 | 546.4043 | 109.2209
36 | 0.62832 | 293.4204 | 62.8461 | 36 | 0.62832 | 544.4744 | 111.9265
37 | 0.64577 | 292.3104 | 64.3461 | 37 | 0.64577 | 542.4975 | 114.5981
38 | 0.66323 | 291.1744 | 65.8266 | 38 | 0.66323 | 540.4744 | 117.2347
39 | 0.68068 | 290.0127 | 67.287 | 39 | 0.68068 | 538.4055 | 119.8357
40 | 0.69813 | 288.8257 | 68.7269 | 40 | 0.69813 | 536.2915 | 122.4001
41 | 0.71558 | 287.6138 | 70.1459 | 41 | 0.71558 | 534.1331 | 124.9273
42 | 0.73304 | 286.3773 | 71.5435 | 42 | 0.73304 | 531.931 | 127.4164
43 | 0.75049 | 285.1166 | 72.9194 | 43 | 0.75049 | 529.6857 | 129.8666
44 | 0.76794 | 283.8321 | 74.273 | 44 | 0.76794 | 527.398 | 132.2774
45 | 0.7854 | 282.5241 | 75.604 | 45 | 0.7854 | 525.0686 | 134.6478
46 | 0.80285 | 281.1931 | 76.9119 | 46 | 0.80285 | 522.6981 | 136.9772
47 | 0.8203 | 279.8395 | 78.1964 | 47 | 0.8203 | 520.2874 | 139.2649
48 | 0.83776 | 278.4637 | 79.4572 | 48 | 0.83776 | 517.8371 | 141.5102
49 | 0.85521 | 277.0661 | 80.6937 | 49 | 0.85521 | 515.348 | 143.7124
50 | 0.87266 | 275.6471 | 81.9056 | 50 | 0.87266 | 512.8209 | 145.8708
51 | 0.89012 | 274.2072 | 83.0926 | 51 | 0.89012 | 510.2564 | 147.9847
52 | 0.90757 | 272.7468 | 84.2542 | 52 | 0.90757 | 507.6555 | 150.0536
53 | 0.92502 | 271.2663 | 85.3902 | 53 | 0.92502 | 505.0188 | 152.0768
54 | 0.94248 | 269.7662 | 86.5002 | 54 | 0.94248 | 502.3473 | 154.0536
55 | 0.95993 | 268.247 | 87.5839 | 55 | 0.95993 | 499.6416 | 155.9835
56 | 0.97738 | 266.7091 | 88.6408 | 56 | 0.97738 | 496.9027 | 157.866
57 | 0.99484 | 265.153 | 89.6708 | 57 | 0.99484 | 494.1313 | 159.7003
58 | 1.0123 | 263.5792 | 90.6734 | 58 | 1.0123 | 491.3284 | 161.486
59 | 1.0297 | 261.9881 | 91.6485 | 59 | 1.0297 | 488.4947 | 163.2224
60 | 1.0472 | 260.3802 | 92.5956 | 60 | 1.0472 | 485.6311 | 164.9092
61 | 1.0647 | 258.7561 | 93.5145 | 61 | 1.0647 | 482.7386 | 166.5457
62 | 1.0821 | 257.1161 | 94.4049 | 62 | 1.0821 | 479.8179 | 168.1315
63 | 1.0996 | 255.4609 | 95.2665 | 63 | 1.0996 | 476.87 | 169.6661
64 | 1.117 | 253.7909 | 96.0992 | 64 | 1.117 | 473.8957 | 171.149
65 | 1.1345 | 252.1066 | 96.9026 | 65 | 1.1345 | 470.896 | 172.5798
66 | 1.1519 | 250.4085 | 97.6764 | 66 | 1.1519 | 467.8719 | 173.958
67 | 1.1694 | 248.6972 | 98.4205 | 67 | 1.1694 | 464.8241 | 175.2832
68 | 1.1868 | 246.9731 | 99.1346 | 68 | 1.1868 | 461.7536 | 176.555
69 | 1.2043 | 245.2369 | 99.8186 | 69 | 1.2043 | 458.6615 | 177.7731
70 | 1.2217 | 243.489 | 100.4721 | 70 | 1.2217 | 455.5485 | 178.937
71 | 1.2392 | 241.7299 | 101.095 | 71 | 1.2392 | 452.4157 | 180.0464
72 | 1.2566 | 239.9603 | 101.6871 | 72 | 1.2566 | 449.264 | 181.1009
73 | 1.2741 | 238.1806 | 102.2482 | 73 | 1.2741 | 446.0944 | 182.1003
74 | 1.2915 | 236.3913 | 102.7782 | 74 | 1.2915 | 442.9078 | 183.0442
75 | 1.309 | 234.5931 | 103.2769 | 75 | 1.309 | 439.7053 | 183.9323
76 | 1.3265 | 232.7865 | 103.7442 | 76 | 1.3265 | 436.4877 | 184.7644
77 | 1.3439 | 230.9719 | 104.1798 | 77 | 1.3439 | 433.2561 | 185.5403
78 | 1.3614 | 229.1501 | 104.5837 | 78 | 1.3614 | 430.0115 | 186.2596
79 | 1.3788 | 227.3215 | 104.9557 | 79 | 1.3788 | 426.7547 | 186.9222
80 | 1.3963 | 225.4866 | 105.2958 | 80 | 1.3963 | 423.487 | 187.5278
81 | 1.4137 | 223.6461 | 105.6038 | 81 | 1.4137 | 420.2091 | 188.0764
82 | 1.4312 | 221.8006 | 105.8796 | 82 | 1.4312 | 416.9222 | 188.5676
83 | 1.4486 | 219.9504 | 106.1232 | 83 | 1.4486 | 413.6272 | 189.0014
84 | 1.4661 | 218.0963 | 106.3344 | 84 | 1.4661 | 410.3251 | 189.3776
85 | 1.4835 | 216.2388 | 106.5133 | 85 | 1.4835 | 407.017 | 189.6961
86 | 1.501 | 214.3785 | 106.6597 | 86 | 1.501 | 403.7038 | 189.9569
87 | 1.5184 | 212.5159 | 106.7736 | 87 | 1.5184 | 400.3866 | 190.1598
88 | 1.5359 | 210.6516 | 106.855 | 88 | 1.5359 | 397.0663 | 190.3048
89 | 1.5533 | 208.7862 | 106.9039 | 89 | 1.5533 | 393.7441 | 190.3918
90 | 1.5708 | 206.9201 | 106.9201 | 90 | 1.5708 | 390.4208 | 190.4208
91 | 1.5882 | 205.0541 | 106.9039 | 91 | 1.5882 | 387.0975 | 190.3918
92 | 1.6057 | 203.1887 | 106.855 | 92 | 1.6057 | 383.7752 | 190.3048
93 | 1.6232 | 201.3244 | 106.7736 | 93 | 1.6232 | 380.4549 | 190.1598
94 | 1.6406 | 199.4618 | 106.6597 | 94 | 1.6406 | 377.1377 | 189.9569
95 | 1.6581 | 197.6014 | 106.5133 | 95 | 1.6581 | 373.8245 | 189.6961
96 | 1.6755 | 195.7439 | 106.3344 | 96 | 1.6755 | 370.5164 | 189.3776
97 | 1.693 | 193.8899 | 106.1232 | 97 | 1.693 | 367.2143 | 189.0014
98 | 1.7104 | 192.0397 | 105.8796 | 98 | 1.7104 | 363.9193 | 188.5676
99 | 1.7279 | 190.1941 | 105.6038 | 99 | 1.7279 | 360.6324 | 188.0764
100 | 1.7453 | 188.3537 | 105.2958 | 100 | 1.7453 | 357.3545 | 187.5278
101 | 1.7628 | 186.5188 | 104.9557 | 101 | 1.7628 | 354.0868 | 186.9222
102 | 1.7802 | 184.6902 | 104.5837 | 102 | 1.7802 | 350.8301 | 186.2596
103 | 1.7977 | 182.8683 | 104.1798 | 103 | 1.7977 | 347.5854 | 185.5403
104 | 1.8151 | 181.0538 | 103.7442 | 104 | 1.8151 | 344.3538 | 184.7644
105 | 1.8326 | 179.2472 | 103.2769 | 105 | 1.8326 | 341.1362 | 183.9323
106 | 1.85 | 177.449 | 102.7782 | 106 | 1.85 | 337.9337 | 183.0442
107 | 1.8675 | 175.6597 | 102.2482 | 107 | 1.8675 | 334.7471 | 182.1003
108 | 1.885 | 173.88 | 101.6871 | 108 | 1.885 | 331.5775 | 181.1009
109 | 1.9024 | 172.1104 | 101.095 | 109 | 1.9024 | 328.4258 | 180.0464
110 | 1.9199 | 170.3513 | 100.4721 | 110 | 1.9199 | 325.293 | 178.937
111 | 1.9373 | 168.6034 | 99.8186 | 111 | 1.9373 | 322.1801 | 177.7731
112 | 1.9548 | 166.8672 | 99.1346 | 112 | 1.9548 | 319.0879 | 176.555
113 | 1.9722 | 165.1431 | 98.4205 | 113 | 1.9722 | 316.0174 | 175.2832
114 | 1.9897 | 163.4318 | 97.6764 | 114 | 1.9897 | 312.9697 | 173.958
115 | 2.0071 | 161.7337 | 96.9026 | 115 | 2.0071 | 309.9455 | 172.5798
116 | 2.0246 | 160.0494 | 96.0992 | 116 | 2.0246 | 306.9458 | 171.149
117 | 2.042 | 158.3794 | 95.2665 | 117 | 2.042 | 303.9715 | 169.6661
118 | 2.0595 | 156.7242 | 94.4049 | 118 | 2.0595 | 301.0236 | 168.1315
119 | 2.0769 | 155.0842 | 93.5145 | 119 | 2.0769 | 298.1029 | 166.5457
120 | 2.0944 | 153.4601 | 92.5956 | 120 | 2.0944 | 295.2104 | 164.9092
121 | 2.1118 | 151.8522 | 91.6485 | 121 | 2.1118 | 292.3468 | 163.2224
122 | 2.1293 | 150.2611 | 90.6734 | 122 | 2.1293 | 289.5131 | 161.486
123 | 2.1468 | 148.6873 | 89.6708 | 123 | 2.1468 | 286.7102 | 159.7003
124 | 2.1642 | 147.1312 | 88.6408 | 124 | 2.1642 | 283.9388 | 157.866
125 | 2.1817 | 145.5933 | 87.5839 | 125 | 2.1817 | 281.1999 | 155.9836
126 | 2.1991 | 144.0741 | 86.5002 | 126 | 2.1991 | 278.4942 | 154.0536
127 | 2.2166 | 142.574 | 85.3902 | 127 | 2.2166 | 275.8227 | 152.0768
128 | 2.234 | 141.0935 | 84.2542 | 128 | 2.234 | 273.186 | 150.0536
129 | 2.2515 | 139.6331 | 83.0926 | 129 | 2.2515 | 270.5851 | 147.9847
130 | 2.2689 | 138.1932 | 81.9056 | 130 | 2.2689 | 268.0207 | 145.8708
131 | 2.2864 | 136.7742 | 80.6937 | 131 | 2.2864 | 265.4935 | 143.7124
132 | 2.3038 | 135.3766 | 79.4572 | 132 | 2.3038 | 263.0044 | 141.5102
133 | 2.3213 | 134.0008 | 78.1964 | 133 | 2.3213 | 260.5541 | 139.2649
134 | 2.3387 | 132.6472 | 76.9119 | 134 | 2.3387 | 258.1434 | 136.9772
135 | 2.3562 | 131.3162 | 75.604 | 135 | 2.3562 | 255.773 | 134.6478
136 | 2.3736 | 130.0082 | 74.273 | 136 | 2.3736 | 253.4435 | 132.2774
137 | 2.3911 | 128.7237 | 72.9194 | 137 | 2.3911 | 251.1558 | 129.8666
138 | 2.4086 | 127.463 | 71.5435 | 138 | 2.4086 | 248.9106 | 127.4164
139 | 2.426 | 126.2265 | 70.1459 | 139 | 2.426 | 246.7084 | 124.9273
140 | 2.4435 | 125.0146 | 68.7269 | 140 | 2.4435 | 244.55 | 122.4001
141 | 2.4609 | 123.8276 | 67.287 | 141 | 2.4609 | 242.436 | 119.8357
142 | 2.4784 | 122.6659 | 65.8266 | 142 | 2.4784 | 240.3672 | 117.2347
143 | 2.4958 | 121.5299 | 64.3462 | 143 | 2.4958 | 238.344 | 114.5981
144 | 2.5133 | 120.4199 | 62.8461 | 144 | 2.5133 | 236.3671 | 111.9265
145 | 2.5307 | 119.3363 | 61.3269 | 145 | 2.5307 | 234.4372 | 109.2209
146 | 2.5482 | 118.2793 | 59.789 | 146 | 2.5482 | 232.5548 | 106.4819
147 | 2.5656 | 117.2494 | 58.2329 | 147 | 2.5656 | 230.7205 | 103.7106
148 | 2.5831 | 116.2467 | 56.659 | 148 | 2.5831 | 228.9348 | 100.9076
149 | 2.6005 | 115.2717 | 55.0679 | 149 | 2.6005 | 227.1983 | 98.0739
150 | 2.618 | 114.3246 | 53.4601 | 150 | 2.618 | 225.5115 | 95.2104
151 | 2.6354 | 113.4057 | 51.8359 | 151 | 2.6354 | 223.875 | 92.3178
152 | 2.6529 | 112.5153 | 50.196 | 152 | 2.6529 | 222.2892 | 89.3971
153 | 2.6704 | 111.6536 | 48.5407 | 153 | 2.6704 | 220.7546 | 86.4492
154 | 2.6878 | 110.821 | 46.8707 | 154 | 2.6878 | 219.2717 | 83.475
155 | 2.7053 | 110.0176 | 45.1864 | 155 | 2.7053 | 217.8409 | 80.4753
156 | 2.7227 | 109.2437 | 43.4883 | 156 | 2.7227 | 216.4627 | 77.4511
157 | 2.7402 | 108.4996 | 41.777 | 157 | 2.7402 | 215.1375 | 74.4033
158 | 2.7576 | 107.7855 | 40.053 | 158 | 2.7576 | 213.8657 | 71.3329
159 | 2.7751 | 107.1016 | 38.3168 | 159 | 2.7751 | 212.6477 | 68.2407
160 | 2.7925 | 106.4481 | 36.5688 | 160 | 2.7925 | 211.4838 | 65.1277
161 | 2.81 | 105.8252 | 34.8098 | 161 | 2.81 | 210.3744 | 61.9949
162 | 2.8274 | 105.233 | 33.0401 | 162 | 2.8274 | 209.3199 | 58.8433
163 | 2.8449 | 104.6719 | 31.2604 | 163 | 2.8449 | 208.3205 | 55.6736
164 | 2.8623 | 104.1419 | 29.4712 | 164 | 2.8623 | 207.3766 | 52.4871
165 | 2.8798 | 103.6432 | 27.673 | 165 | 2.8798 | 206.4884 | 49.2845
166 | 2.8972 | 103.176 | 25.8663 | 166 | 2.8972 | 205.6563 | 46.067
167 | 2.9147 | 102.7404 | 24.0518 | 167 | 2.9147 | 204.8805 | 42.8354
168 | 2.9322 | 102.3365 | 22.23 | 168 | 2.9322 | 204.1612 | 39.5907
169 | 2.9496 | 101.9644 | 20.4013 | 169 | 2.9496 | 203.4986 | 36.334
170 | 2.9671 | 101.6244 | 18.5665 | 170 | 2.9671 | 202.8929 | 33.0662
171 | 2.9845 | 101.3164 | 16.726 | 171 | 2.9845 | 202.3444 | 29.7884
172 | 3.002 | 101.0405 | 14.8804 | 172 | 3.002 | 201.8532 | 26.5015
173 | 3.0194 | 100.797 | 13.0303 | 173 | 3.0194 | 201.4194 | 23.2065
174 | 3.0369 | 100.5857 | 11.1762 | 174 | 3.0369 | 201.0431 | 19.9044
175 | 3.0543 | 100.4069 | 9.3187 | 175 | 3.0543 | 200.7246 | 16.5963
176 | 3.0718 | 100.2605 | 7.4584 | 176 | 3.0718 | 200.4639 | 13.2831
177 | 3.0892 | 100.1465 | 5.5958 | 177 | 3.0892 | 200.261 | 9.9659
178 | 3.1067 | 100.0651 | 3.7315 | 178 | 3.1067 | 200.116 | 6.6456
179 | 3.1241 | 100.0163 | 1.866 | 179 | 3.1241 | 200.029 | 3.3233
180 | 3.1416 | 100 | 2.8546e-06 | 180 | 3.1416 | 200 | 5.0839e-06

## Mohr Circles
s' (kPa)
t (kPa)