## Shear_TxCID_Sample_1
Initial Height (mm) |  |  |  | 75.7 |  | Area | mm^2 | m^2
Initial Diameter (mm) |  |  |  | 37 |  |  | 1075.2101 | 0.0010752
Ram Diameter |  |  |  | 0 |  | Volume | mm^3 | m^3
Specific Gravity (kN/mｳ): | [6 empty] | 81393.4035 | 8.1393e-05
Start of Repeated Data |  |  |  | 41
Stage Number | Load Cell (N) | Pore Pressure (Du) (kPa) | Volume (cc) | Time since start of test | Time since start of stage | Radial Pressure (kPa) | Radial Volume | Back Pressure (kPa) | Back Volume (mm3) | Load Cell (KN) | Pore Pressure (kPa) | Axial Displacement (mm) | Axial Force | Axial Strain | Diamenter | Av Diameter Change | Radial Strain | Axial Stress | Eff. Axial Stress | Eff. Radial Stress | Deviator Stress | Total Stress Ratio | Eff. Stress Ratio | Current Area | Shear Srain | Cambridge p | Eff. Cambridge p' | Max Shear Stress t | Volume Channge | B Value | Mean Stress s | P-back | Vol strain
1 | 0 | 0 | 0 |  | 0 | 170 | 0 | 70 | 0 | 0 | 70 | 0 | 0.18279 | 0 | 37 | 0 | 0 | 170 | 100 | 100 | 0 | 1 | 1 | 1075.2101 | 0 | 170 | 100 | 0 | 0 |  |  | 100 | 0
1 | 43 | 0 | -0.05 |  | 300 | 170 | 0 | 70 | -50 | 0.043 | 70 | 0.18 | 0.22611 | 0.23778 | 37.0441 | 0.011017 | 0.029776 | 209.9216 | 139.9216 | 100 | 39.9216 | 1.2348 | 1.3992 | 1077.1107 | 0.17837 | 183.3072 | 113.3072 | 19.9608 | -50 |  |  | 113.3072 | -0.06143
1 | 73 | 0 | -0.14 |  | 600 | 170 | 0 | 70 | -140 | 0.073 | 70 | 0.38 | 0.25639 | 0.50198 | 37.0932 | 0.034321 | 0.092761 | 237.6693 | 167.6693 | 100 | 67.6693 | 1.3981 | 1.6767 | 1078.7759 | 0.39649 | 192.5564 | 122.5564 | 33.8346 | -140 |  |  | 122.5564 | -0.172
1 | 99 | 0 | -0.23 |  | 900 | 170 | 0 | 70 | -230 | 0.099 | 70 | 0.58 | 0.28268 | 0.76618 | 37.1426 | 0.058945 | 0.15931 | 261.6285 | 191.6285 | 100 | 91.6285 | 1.539 | 1.9163 | 1080.45 | 0.617 | 200.5428 | 130.5428 | 45.8142 | -230 |  |  | 130.5428 | -0.28258
1 | 119 | 0 | -0.3 |  | 1200 | 170 | 0 | 70 | -300 | 0.119 | 70 | 0.78 | 0.30301 | 1.0304 | 37.1921 | 0.083668 | 0.22613 | 279.9409 | 209.9409 | 100 | 109.9409 | 1.6467 | 2.0994 | 1082.3999 | 0.83767 | 206.647 | 136.647 | 54.9704 | -300 |  |  | 136.647 | -0.36858
1 | 135 | 0 | -0.37 |  | 1500 | 170 | 0 | 70 | -370 | 0.135 | 70 | 0.97 | 0.31932 | 1.2814 | 37.2394 | 0.10787 | 0.29153 | 294.514 | 224.514 | 100 | 124.514 | 1.7324 | 2.2451 | 1084.2152 | 1.0486 | 211.5047 | 141.5047 | 62.257 | -370 |  |  | 141.5047 | -0.45458
1 | 151 | 0 | -0.43 |  | 1800 | 170 | 0 | 70 | -430 | 0.151 | 70 | 1.15 | 0.33562 | 1.5192 | 37.2843 | 0.13091 | 0.35381 | 309.0387 | 239.0387 | 100 | 139.0387 | 1.8179 | 2.3904 | 1086.0282 | 1.2486 | 216.3462 | 146.3462 | 69.5194 | -430 |  |  | 146.3462 | -0.5283
1 | 162 | 0 | -0.5 |  | 2100 | 170 | 0 | 70 | -500 | 0.162 | 70 | 1.35 | 0.34696 | 1.7834 | 37.3344 | 0.15467 | 0.41803 | 318.8959 | 248.8959 | 100 | 148.8959 | 1.8759 | 2.489 | 1088.0081 | 1.4676 | 219.632 | 149.632 | 74.448 | -500 |  |  | 149.632 | -0.6143
1 | 171 | 0 | -0.55 |  | 2400 | 170 | 0 | 70 | -550 | 0.171 | 70 | 1.55 | 0.35635 | 2.0476 | 37.3847 | 0.17978 | 0.48589 | 326.8421 | 256.8421 | 100 | 156.8421 | 1.9226 | 2.5684 | 1090.2684 | 1.689 | 222.2807 | 152.2807 | 78.4211 | -550 |  |  | 152.2807 | -0.67573
1 | 179 | 0 | -0.59 |  | 2700 | 170 | 0 | 70 | -590 | 0.179 | 70 | 1.75 | 0.36475 | 2.3118 | 37.4352 | 0.20499 | 0.55402 | 333.818 | 263.818 | 100 | 163.818 | 1.9636 | 2.6382 | 1092.6762 | 1.9105 | 224.606 | 154.606 | 81.909 | -590 |  |  | 154.606 | -0.72487
1 | 186 | 0 | -0.64 |  | 3000 | 170 | 0 | 70 | -640 | 0.186 | 70 | 1.95 | 0.37214 | 2.576 | 37.486 | 0.2303 | 0.62243 | 339.869 | 269.869 | 100 | 169.869 | 1.9992 | 2.6987 | 1094.9614 | 2.1323 | 226.623 | 156.623 | 84.9345 | -640 |  |  | 156.623 | -0.7863
1 | 193 | 0 | -0.68 |  | 3300 | 170 | 0 | 70 | -680 | 0.193 | 70 | 2.15 | 0.37956 | 2.8402 | 37.5369 | 0.25571 | 0.69112 | 345.871 | 275.871 | 100 | 175.871 | 2.0345 | 2.7587 | 1097.395 | 2.3542 | 228.6237 | 158.6237 | 87.9355 | -680 |  |  | 158.6237 | -0.83545
1 | 199 | 0 | -0.71 |  | 3600 | 170 | 0 | 70 | -710 | 0.199 | 70 | 2.36 | 0.38602 | 3.1176 | 37.5906 | 0.28187 | 0.76182 | 350.888 | 280.888 | 100 | 180.888 | 2.064 | 2.8089 | 1100.1282 | 2.5863 | 230.296 | 160.296 | 90.444 | -710 |  |  | 160.296 | -0.87231
1 | 203 | 0 | -0.74 |  | 3900 | 170 | 0 | 70 | -740 | 0.203 | 70 | 2.56 | 0.39046 | 3.3818 | 37.642 | 0.30814 | 0.83281 | 354.0892 | 284.0892 | 100 | 184.0892 | 2.0829 | 2.8409 | 1102.7263 | 2.8097 | 231.3631 | 161.3631 | 92.0446 | -740 |  |  | 161.3631 | -0.90916
1 | 210 | 0 | -0.77 |  | 4200 | 170 | 0 | 70 | -770 | 0.21 | 70 | 2.76 | 0.39791 | 3.646 | 37.6935 | 0.33387 | 0.90235 | 359.987 | 289.987 | 100 | 189.987 | 2.1176 | 2.8999 | 1105.3387 | 3.0322 | 233.329 | 163.329 | 94.9935 | -770 |  |  | 163.329 | -0.94602
1 | 210 | 0 | -0.8 |  | 4500 | 170 | 0 | 70 | -800 | 0.21 | 70 | 2.96 | 0.39835 | 3.9102 | 37.7453 | 0.35971 | 0.97219 | 359.5366 | 289.5366 | 100 | 189.5366 | 2.1149 | 2.8954 | 1107.9654 | 3.2549 | 233.1789 | 163.1789 | 94.7683 | -800 |  |  | 163.1789 | -0.98288
1 | 216 | 0 | -0.82 |  | 4800 | 170 | 0 | 70 | -820 | 0.216 | 70 | 3.16 | 0.40483 | 4.1744 | 37.7973 | 0.38566 | 1.0423 | 364.4642 | 294.4642 | 100 | 194.4642 | 2.1439 | 2.9446 | 1110.7445 | 3.4778 | 234.8214 | 164.8214 | 97.2321 | -820 |  |  | 164.8214 | -1.0075
1 | 222 | 0 | -0.85 |  | 5100 | 170 | 0 | 70 | -850 | 0.222 | 70 | 3.36 | 0.41128 | 4.4386 | 37.8495 | 0.41171 | 1.1127 | 369.3891 | 299.3891 | 100 | 199.3891 | 2.1729 | 2.9939 | 1113.4007 | 3.7009 | 236.463 | 166.463 | 99.6946 | -850 |  |  | 166.463 | -1.0443
1 | 226 | 0 | -0.87 |  | 5400 | 170 | 0 | 70 | -870 | 0.226 | 70 | 3.54 | 0.4157 | 4.6764 | 37.8967 | 0.43656 | 1.1799 | 372.527 | 302.527 | 100 | 202.527 | 2.1913 | 3.0253 | 1115.9008 | 3.9042 | 237.509 | 167.509 | 101.2635 | -870 |  |  | 167.509 | -1.0689
1 | 232 | 0 | -0.89 |  | 5700 | 170 | 0 | 70 | -890 | 0.232 | 70 | 3.74 | 0.42218 | 4.9406 | 37.9493 | 0.46151 | 1.2473 | 377.3791 | 307.3791 | 100 | 207.3791 | 2.2199 | 3.0738 | 1118.7243 | 4.1252 | 239.1264 | 169.1264 | 103.6895 | -890 |  |  | 169.1264 | -1.0935
1 | 234 | 0 | -0.9 |  | 6000 | 170 | 0 | 70 | -900 | 0.234 | 70 | 3.94 | 0.42469 | 5.2048 | 38.0022 | 0.48788 | 1.3186 | 378.6114 | 308.6114 | 100 | 208.6114 | 2.2271 | 3.0861 | 1121.7029 | 4.3489 | 239.5371 | 169.5371 | 104.3057 | -900 |  |  | 169.5371 | -1.1057
1 | 237 | 0 | -0.91 |  | 6300 | 170 | 0 | 70 | -910 | 0.237 | 70 | 4.14 | 0.4282 | 5.469 | 38.0552 | 0.51435 | 1.3901 | 380.7232 | 310.7232 | 100 | 210.7232 | 2.2395 | 3.1072 | 1124.6982 | 4.5727 | 240.2411 | 170.2411 | 105.3616 | -910 |  |  | 170.2411 | -1.118
1 | 239 | 0 | -0.92 |  | 6600 | 170 | 0 | 70 | -920 | 0.239 | 70 | 4.34 | 0.43071 | 5.7332 | 38.1085 | 0.54094 | 1.462 | 381.9339 | 311.9339 | 100 | 211.9339 | 2.2467 | 3.1193 | 1127.7103 | 4.7968 | 240.6446 | 170.6446 | 105.9669 | -920 |  |  | 170.6446 | -1.1303
1 | 241 | 0 | -0.93 |  | 6900 | 170 | 0 | 70 | -930 | 0.241 | 70 | 4.54 | 0.43323 | 5.9974 | 38.162 | 0.56765 | 1.5342 | 383.1349 | 313.1349 | 100 | 213.1349 | 2.2537 | 3.1313 | 1130.7392 | 5.021 | 241.045 | 171.045 | 106.5675 | -930 |  |  | 171.045 | -1.1426
1 | 243 | 0 | -0.95 |  | 7200 | 170 | 0 | 70 | -950 | 0.243 | 70 | 4.74 | 0.43572 | 6.2616 | 38.2158 | 0.59446 | 1.6066 | 384.3529 | 314.3529 | 100 | 214.3529 | 2.2609 | 3.1435 | 1133.6444 | 5.2455 | 241.451 | 171.451 | 107.1765 | -950 |  |  | 171.451 | -1.1672
1 | 245 | 0 | -0.95 |  | 7500 | 170 | 0 | 70 | -950 | 0.245 | 70 | 4.94 | 0.43826 | 6.5258 | 38.2698 | 0.62139 | 1.6794 | 385.508 | 315.508 | 100 | 215.508 | 2.2677 | 3.1551 | 1136.8486 | 5.4701 | 241.836 | 171.836 | 107.754 | -950 |  |  | 171.836 | -1.1672
1 | 247 | 0 | -0.97 |  | 7800 | 170 | 0 | 70 | -970 | 0.247 | 70 | 5.14 | 0.44076 | 6.79 | 38.324 | 0.64843 | 1.7525 | 386.7071 | 316.7071 | 100 | 216.7071 | 2.2747 | 3.1671 | 1139.7875 | 5.695 | 242.2357 | 172.2357 | 108.3535 | -970 |  |  | 172.2357 | -1.1917
1 | 248 | 0 | -0.96 |  | 8100 | 170 | 0 | 70 | -960 | 0.248 | 70 | 5.35 | 0.44237 | 7.0674 | 38.3811 | 0.67627 | 1.8278 | 386.9099 | 316.9099 | 100 | 216.9099 | 2.2759 | 3.1691 | 1143.332 | 5.9301 | 242.3033 | 172.3033 | 108.4549 | -960 |  |  | 172.3033 | -1.1795
1 | 251 | 0 | -0.97 |  | 8400 | 170 | 0 | 70 | -970 | 0.251 | 70 | 5.55 | 0.4459 | 7.3316 | 38.4358 | 0.70423 | 1.9033 | 388.9369 | 318.9369 | 100 | 218.9369 | 2.2879 | 3.1894 | 1146.4491 | 6.1566 | 242.979 | 172.979 | 109.4684 | -970 |  |  | 172.979 | -1.1917
1 | 252 | 0 | -0.98 |  | 8700 | 170 | 0 | 70 | -980 | 0.252 | 70 | 5.75 | 0.44743 | 7.5958 | 38.4907 | 0.73162 | 1.9774 | 389.2097 | 319.2097 | 100 | 219.2097 | 2.2895 | 3.1921 | 1149.584 | 6.3821 | 243.0699 | 173.0699 | 109.6049 | -980 |  |  | 173.0699 | -1.204
1 | 256 | 0 | -0.98 |  | 9000 | 170 | 0 | 70 | -980 | 0.256 | 70 | 5.95 | 0.45199 | 7.86 | 38.5458 | 0.75914 | 2.0517 | 392.0525 | 322.0525 | 100 | 222.0525 | 2.3062 | 3.2205 | 1152.8803 | 6.6078 | 244.0175 | 174.0175 | 111.0263 | -980 |  |  | 174.0175 | -1.204
1 | 255 | 0 | -0.99 |  | 9300 | 170 | 0 | 70 | -990 | 0.255 | 70 | 6.15 | 0.45153 | 8.1242 | 38.6012 | 0.78677 | 2.1264 | 390.5783 | 320.5783 | 100 | 220.5783 | 2.2975 | 3.2058 | 1156.0518 | 6.8337 | 243.5261 | 173.5261 | 110.2892 | -990 |  |  | 173.5261 | -1.2163
1 | 258 | 0 | -0.99 |  | 9600 | 170 | 0 | 70 | -990 | 0.258 | 70 | 6.34 | 0.45507 | 8.3752 | 38.6541 | 0.81382 | 2.1995 | 392.5637 | 322.5637 | 100 | 222.5637 | 2.3092 | 3.2256 | 1159.2186 | 7.0498 | 244.1879 | 174.1879 | 111.2819 | -990 |  |  | 174.1879 | -1.2163
1 | 264 | 0 | -0.99 |  | 9900 | 170 | 0 | 70 | -990 | 0.264 | 70 | 6.54 | 0.46164 | 8.6394 | 38.7099 | 0.84099 | 2.273 | 397.0829 | 327.0829 | 100 | 227.0829 | 2.3358 | 3.2708 | 1162.5709 | 7.2749 | 245.6943 | 175.6943 | 113.5415 | -990 |  |  | 175.6943 | -1.2163
1 | 264 | 0 | -1 |  | 10200 | 170 | 0 | 70 | -1000 | 0.264 | 70 | 6.74 | 0.46219 | 8.9036 | 38.766 | 0.86898 | 2.3486 | 396.4544 | 326.4544 | 100 | 226.4544 | 2.3321 | 3.2645 | 1165.7976 | 7.5014 | 245.4848 | 175.4848 | 113.2272 | -1000 |  |  | 175.4848 | -1.2286
1 | 267 | 0 | -0.99 |  | 10500 | 170 | 0 | 70 | -990 | 0.267 | 70 | 6.94 | 0.46579 | 9.1678 | 38.8223 | 0.89709 | 2.4246 | 398.3351 | 328.3351 | 100 | 228.3351 | 2.3431 | 3.2834 | 1169.334 | 7.7282 | 246.1117 | 176.1117 | 114.1676 | -990 |  |  | 176.1117 | -1.2163
1 | 266 | 0 | -1 |  | 10800 | 170 | 0 | 70 | -1000 | 0.266 | 70 | 7.14 | 0.46534 | 9.432 | 38.8789 | 0.92532 | 2.5009 | 396.8465 | 326.8465 | 100 | 226.8465 | 2.3344 | 3.2685 | 1172.5992 | 7.9552 | 245.6155 | 175.6155 | 113.4232 | -1000 |  |  | 175.6155 | -1.2286
1 | 267 | 0 | -1 |  | 11100 | 170 | 0 | 70 | -1000 | 0.267 | 70 | 7.34 | 0.46693 | 9.6962 | 38.9358 | 0.95367 | 2.5775 | 397.035 | 327.035 | 100 | 227.035 | 2.3355 | 3.2704 | 1176.0299 | 8.1824 | 245.6783 | 175.6783 | 113.5175 | -1000 |  |  | 175.6783 | -1.2286
1 | 267 | 0 | -1 |  | 11400 | 170 | 0 | 70 | -1000 | 0.267 | 70 | 7.54 | 0.46751 | 9.9604 | 38.9928 | 0.98215 | 2.6545 | 396.3708 | 326.3708 | 100 | 226.3708 | 2.3316 | 3.2637 | 1179.4807 | 8.4099 | 245.4569 | 175.4569 | 113.1854 | -1000 |  |  | 175.4569 | -1.2286
1 | 269 | 0 | -1 |  | 11700 | 170 | 0 | 70 | -1000 | 0.269 | 70 | 7.74 | 0.4701 | 10.2246 | 39.0502 | 1.0108 | 2.7318 | 397.3973 | 327.3973 | 100 | 227.3973 | 2.3376 | 3.274 | 1182.9518 | 8.6376 | 245.7991 | 175.7991 | 113.6986 | -1000 |  |  | 175.7991 | -1.2286
1 | 270 | 0 | -1.01 |  | 12000 | 170 | 0 | 70 | -1010 | 0.27 | 70 | 7.95 | 0.4717 | 10.502 | 39.1106 | 1.0402 | 2.8114 | 397.5656 | 327.5656 | 100 | 227.5656 | 2.3386 | 3.2757 | 1186.4709 | 8.8756 | 245.8552 | 175.8552 | 113.7828 | -1010 |  |  | 175.8552 | -1.2409
1 | 270 | 0 | -1.01 |  | 12300 | 170 | 0 | 70 | -1010 | 0.27 | 70 | 8.15 | 0.4723 | 10.7662 | 39.1685 | 1.0698 | 2.8913 | 396.8939 | 326.8939 | 100 | 226.8939 | 2.3347 | 3.2689 | 1189.9838 | 9.105 | 245.6313 | 175.6313 | 113.4469 | -1010 |  |  | 175.6313 | -1.2409
1 | 272 | 0 | -1 |  | 12600 | 170 | 0 | 70 | -1000 | 0.272 | 70 | 8.36 | 0.47495 | 11.0436 | 39.2295 | 1.0995 | 2.9716 | 397.8356 | 327.8356 | 100 | 227.8356 | 2.3402 | 3.2784 | 1193.8432 | 9.3435 | 245.9452 | 175.9452 | 113.9178 | -1000 |  |  | 175.9452 | -1.2286
1 | 275 | 0 | -1.01 |  | 12900 | 170 | 0 | 70 | -1010 | 0.275 | 70 | 8.56 | 0.47853 | 11.3078 | 39.2879 | 1.1294 | 3.0523 | 399.6929 | 329.6929 | 100 | 229.6929 | 2.3511 | 3.2969 | 1197.2506 | 9.5734 | 246.5643 | 176.5643 | 114.8465 | -1010 |  |  | 176.5643 | -1.2409
1 | 274 | 0 | -1 |  | 13200 | 170 | 0 | 70 | -1000 | 0.274 | 70 | 8.76 | 0.47817 | 11.572 | 39.3466 | 1.1586 | 3.1314 | 398.1476 | 328.1476 | 100 | 228.1476 | 2.342 | 3.2815 | 1200.977 | 9.8023 | 246.0492 | 176.0492 | 114.0738 | -1000 |  |  | 176.0492 | -1.2286
1 | 276 | 0 | -1.01 |  | 13500 | 170 | 0 | 70 | -1010 | 0.276 | 70 | 8.95 | 0.48072 | 11.823 | 39.4025 | 1.1873 | 3.2088 | 399.1891 | 329.1891 | 100 | 229.1891 | 2.3482 | 3.2919 | 1204.2457 | 10.0212 | 246.3964 | 176.3964 | 114.5946 | -1010 |  |  | 176.3964 | -1.2409
1 | 278 | 0 | -1.02 |  | 13800 | 170 | 0 | 70 | -1020 | 0.278 | 70 | 9.15 | 0.48331 | 12.0872 | 39.4617 | 1.2161 | 3.2866 | 400.1868 | 330.1868 | 100 | 230.1868 | 2.354 | 3.3019 | 1207.7146 | 10.2492 | 246.7289 | 176.7289 | 115.0934 | -1020 |  |  | 176.7289 | -1.2532
1 | 280 | 0 | -1.04 |  | 14100 | 170 | 0 | 70 | -1040 | 0.28 | 70 | 9.35 | 0.48588 | 12.3514 | 39.5211 | 1.2457 | 3.3668 | 401.2036 | 331.2036 | 100 | 231.2036 | 2.36 | 3.312 | 1211.0536 | 10.4788 | 247.0679 | 177.0679 | 115.6018 | -1040 |  |  | 177.0679 | -1.2777
1 | 283 | 0 | -1.05 |  | 14400 | 170 | 0 | 70 | -1050 | 0.283 | 70 | 9.55 | 0.48948 | 12.6156 | 39.5808 | 1.2755 | 3.4473 | 403.0054 | 333.0054 | 100 | 233.0054 | 2.3706 | 3.3301 | 1214.5639 | 10.7086 | 247.6685 | 177.6685 | 116.5027 | -1050 |  |  | 177.6685 | -1.29
1 | 283 | 0 | -1.06 |  | 14700 | 170 | 0 | 70 | -1060 | 0.283 | 70 | 9.76 | 0.49011 | 12.893 | 39.6438 | 1.3062 | 3.5301 | 402.2947 | 332.2947 | 100 | 232.2947 | 2.3664 | 3.3229 | 1218.2803 | 10.9488 | 247.4316 | 177.4316 | 116.1473 | -1060 |  |  | 177.4316 | -1.3023
1 | 282 | 0 | -1.06 |  | 15000 | 170 | 0 | 70 | -1060 | 0.282 | 70 | 9.96 | 0.48974 | 13.1572 | 39.7041 | 1.337 | 3.6134 | 400.7717 | 330.7717 | 100 | 230.7717 | 2.3575 | 3.3077 | 1221.9867 | 11.1804 | 246.9239 | 176.9239 | 115.3859 | -1060 |  |  | 176.9239 | -1.3023
1 | 281 | 0 | -1.07 |  | 15300 | 170 | 0 | 70 | -1070 | 0.281 | 70 | 10.15 | 0.48931 | 13.4082 | 39.7616 | 1.3664 | 3.693 | 399.3173 | 329.3173 | 100 | 229.3173 | 2.3489 | 3.2932 | 1225.3761 | 11.4008 | 246.4391 | 176.4391 | 114.6587 | -1070 |  |  | 176.4391 | -1.3146
1 | 279 | 0 | -1.08 |  | 15600 | 170 | 0 | 70 | -1080 | 0.279 | 70 | 10.34 | 0.48789 | 13.6592 | 39.8193 | 1.3952 | 3.7708 | 397.0535 | 327.0535 | 100 | 227.0535 | 2.3356 | 3.2705 | 1228.7852 | 11.62 | 245.6845 | 175.6845 | 113.5268 | -1080 |  |  | 175.6845 | -1.3269
1 | 277 | 0 | -1.1 |  | 15900 | 170 | 0 | 70 | -1100 | 0.277 | 70 | 10.53 | 0.48645 | 13.9102 | 39.8773 | 1.4242 | 3.8491 | 394.8266 | 324.8266 | 100 | 224.8266 | 2.3225 | 3.2483 | 1232.0608 | 11.8395 | 244.9422 | 174.9422 | 112.4133 | -1100 |  |  | 174.9422 | -1.3515
1 | 275 | 0 | -1.1 |  | 16200 | 170 | 0 | 70 | -1100 | 0.275 | 70 | 10.71 | 0.48503 | 14.148 | 39.9325 | 1.4524 | 3.9255 | 392.5868 | 322.5868 | 100 | 222.5868 | 2.3093 | 3.2259 | 1235.4732 | 12.049 | 244.1956 | 174.1956 | 111.2934 | -1100 |  |  | 174.1956 | -1.3515
1 | 273 | 0 | -1.12 |  | 16500 | 170 | 0 | 70 | -1120 | 0.273 | 70 | 10.89 | 0.48356 | 14.3857 | 39.9879 | 1.4801 | 4.0003 | 390.4109 | 320.4109 | 100 | 220.4109 | 2.2965 | 3.2041 | 1238.5959 | 12.2573 | 243.4703 | 173.4703 | 110.2054 | -1120 |  |  | 173.4703 | -1.376
1 | 270 | 0 | -1.12 |  | 16800 | 170 | 0 | 70 | -1120 | 0.27 | 70 | 11.08 | 0.48118 | 14.6367 | 40.0466 | 1.5086 | 4.0774 | 387.3497 | 317.3497 | 100 | 217.3497 | 2.2785 | 3.1735 | 1242.2378 | 12.4761 | 242.4499 | 172.4499 | 108.6748 | -1120 |  |  | 172.4499 | -1.376
1 | 269 | 0 | -1.13 |  | 17100 | 170 | 0 | 70 | -1130 | 0.269 | 70 | 11.28 | 0.48081 | 14.9009 | 40.1088 | 1.5389 | 4.1591 | 385.9014 | 315.9014 | 100 | 215.9014 | 2.27 | 3.159 | 1245.9392 | 12.7067 | 241.9671 | 171.9671 | 107.9507 | -1130 |  |  | 171.9671 | -1.3883
1 | 270 | 0 | -1.14 |  | 17400 | 170 | 0 | 70 | -1140 | 0.27 | 70 | 11.48 | 0.48244 | 15.1651 | 40.1712 | 1.57 | 4.2432 | 386.0581 | 316.0581 | 100 | 216.0581 | 2.2709 | 3.1606 | 1249.6637 | 12.9389 | 242.0194 | 172.0194 | 108.0291 | -1140 |  |  | 172.0194 | -1.4006
1 | 268 | 0 | -1.15 |  | 17700 | 170 | 0 | 70 | -1150 | 0.268 | 70 | 11.67 | 0.48105 | 15.4161 | 40.2307 | 1.6005 | 4.3256 | 383.8499 | 313.8499 | 100 | 213.8499 | 2.2579 | 3.1385 | 1253.2157 | 13.1612 | 241.2833 | 171.2833 | 106.9249 | -1150 |  |  | 171.2833 | -1.4129
1 | 265 | 0 | -1.16 |  | 18000 | 170 | 0 | 70 | -1160 | 0.265 | 70 | 11.86 | 0.47865 | 15.6671 | 40.2906 | 1.6303 | 4.4063 | 380.8548 | 310.8548 | 100 | 210.8548 | 2.2403 | 3.1085 | 1256.7889 | 13.3823 | 240.2849 | 170.2849 | 105.4274 | -1160 |  |  | 170.2849 | -1.4252
1 | 264 | 0 | -1.16 |  | 18300 | 170 | 0 | 70 | -1160 | 0.264 | 70 | 12.03 | 0.47822 | 15.8917 | 40.3443 | 1.6587 | 4.483 | 379.4998 | 309.4998 | 100 | 209.4998 | 2.2324 | 3.095 | 1260.1445 | 13.5831 | 239.8333 | 169.8333 | 104.7499 | -1160 |  |  | 169.8333 | -1.4252
1 | 263 | 0 | -1.17 |  | 18600 | 170 | 0 | 70 | -1170 | 0.263 | 70 | 12.22 | 0.47784 | 16.1427 | 40.4046 | 1.6872 | 4.5601 | 378.1093 | 308.1093 | 100 | 208.1093 | 2.2242 | 3.0811 | 1263.7587 | 13.8018 | 239.3698 | 169.3698 | 104.0547 | -1170 |  |  | 169.3698 | -1.4375
1 | 261 | 0 | -1.18 |  | 18900 | 170 | 0 | 70 | -1180 | 0.261 | 70 | 12.42 | 0.47649 | 16.4069 | 40.4684 | 1.7183 | 4.644 | 375.9017 | 305.9017 | 100 | 205.9017 | 2.2112 | 3.059 | 1267.5949 | 14.0339 | 238.6339 | 168.6339 | 102.9509 | -1180 |  |  | 168.6339 | -1.4497
1 | 260 | 0 | -1.19 |  | 19200 | 170 | 0 | 70 | -1190 | 0.26 | 70 | 12.62 | 0.47615 | 16.6711 | 40.5325 | 1.7502 | 4.7304 | 374.4901 | 304.4901 | 100 | 204.4901 | 2.2029 | 3.0449 | 1271.4554 | 14.2676 | 238.1634 | 168.1634 | 102.245 | -1190 |  |  | 168.1634 | -1.462
1 | 259 | 0 | -1.21 |  | 19500 | 170 | 0 | 70 | -1210 | 0.259 | 70 | 12.81 | 0.47575 | 16.9221 | 40.5937 | 1.7816 | 4.815 | 373.1407 | 303.1407 | 100 | 203.1407 | 2.1949 | 3.0314 | 1274.9786 | 14.4914 | 237.7136 | 167.7136 | 101.5703 | -1210 |  |  | 167.7136 | -1.4866

## Shear_TxCID_Sample_ 2
Initial Height (mm) |  |  |  | 76.1 |  | Area | mm^2 | m^2
Initial Diameter (mm) |  |  |  | 38 |  |  | 1134.1149 | 0.0011341
Ram Diameter |  |  |  | 0 |  | Volume | mm^3 | m^3
Specific Gravity (kN/mｳ): | [6 empty] | 86306.1475 | 8.6306e-05
Start of Repeated Data |  |  |  | 41
Stage Number | Load Cell (N) | Pore Pressure (Du) (kPa) | Volume (cc) | Time since start of test | Time since start of stage | Radial Pressure (kPa) | Radial Volume | Back Pressure (kPa) | Back Volume (mm3) | Load Cell (KN) | Pore Pressure (kPa) | Axial Displacement (mm) | Axial Force | Axial Strain | Diamenter | Av Diameter Change | Radial Strain | Axial Stress | Eff. Axial Stress | Eff. Radial Stress | Deviator Stress | Total Stress Ratio | Eff. Stress Ratio | Current Area | Shear Srain | Cambridge p | Eff. Cambridge p' | Max Shear Stress t | Volume Channge | B Value | Mean Stress s | P-back | Vol strain
1 | 0 | 0 | 0 |  | 0 | 270 | 0 | 70 | 0 | 0 | 70 | 0 | 0.30621 | 0 | 38 | 0 | 0 | 270 | 200 | 200 | 0 | 1 | 1 | 1134.1149 | 0 | 270 | 200 | 0 | 0 |  |  | 200 | 0
1 | 53 | 0 | -0.02 |  | 300 | 270 | 0 | 70 | -20 | 0.053 | 70 | 0.18 | 0.35987 | 0.23653 | 38.045 | 0.011255 | 0.029619 | 316.6327 | 246.6327 | 200 | 46.6327 | 1.1727 | 1.2332 | 1136.5404 | 0.17743 | 285.5442 | 215.5442 | 23.3164 | -20 |  |  | 215.5442 | -0.023173
1 | 114 | 0 | -0.1 |  | 600 | 270 | 0 | 70 | -100 | 0.114 | 70 | 0.38 | 0.42139 | 0.49934 | 38.0952 | 0.035063 | 0.092272 | 370.133 | 300.133 | 200 | 100.133 | 1.3709 | 1.5007 | 1138.4858 | 0.39441 | 303.3777 | 233.3777 | 50.0665 | -100 |  |  | 233.3777 | -0.11587
1 | 168 | 0 | -0.21 |  | 900 | 270 | 0 | 70 | -210 | 0.168 | 70 | 0.55 | 0.47569 | 0.72273 | 38.1381 | 0.058325 | 0.15349 | 417.4212 | 347.4212 | 200 | 147.4212 | 1.546 | 1.7371 | 1139.5916 | 0.58415 | 319.1404 | 249.1404 | 73.7106 | -210 |  |  | 249.1404 | -0.24332
1 | 209 | 0 | -0.31 |  | 1200 | 270 | 0 | 70 | -310 | 0.209 | 70 | 0.74 | 0.51711 | 0.9724 | 38.1861 | 0.081046 | 0.21328 | 453.1505 | 383.1505 | 200 | 183.1505 | 1.6783 | 1.9158 | 1141.1378 | 0.79046 | 331.0502 | 261.0502 | 91.5753 | -310 |  |  | 261.0502 | -0.35919
1 | 248 | 0 | -0.41 |  | 1500 | 270 | 0 | 70 | -410 | 0.248 | 70 | 0.94 | 0.55657 | 1.2352 | 38.2369 | 0.10575 | 0.27829 | 487.0025 | 417.0025 | 200 | 217.0025 | 1.8037 | 2.085 | 1142.8439 | 1.009 | 342.3342 | 272.3342 | 108.5013 | -410 |  |  | 272.3342 | -0.47505
1 | 280 | 0 | -0.49 |  | 1800 | 270 | 0 | 70 | -490 | 0.28 | 70 | 1.13 | 0.58906 | 1.4849 | 38.2853 | 0.13055 | 0.34355 | 514.6113 | 444.6113 | 200 | 244.6113 | 1.906 | 2.2231 | 1144.6732 | 1.219 | 351.5371 | 281.5371 | 122.3057 | -490 |  |  | 281.5371 | -0.56775
1 | 308 | 0 | -0.56 |  | 2100 | 270 | 0 | 70 | -560 | 0.308 | 70 | 1.33 | 0.61764 | 1.7477 | 38.3365 | 0.15545 | 0.40907 | 538.5737 | 468.5737 | 200 | 268.5737 | 1.9947 | 2.3429 | 1146.7988 | 1.4378 | 359.5246 | 289.5246 | 134.2868 | -560 |  |  | 289.5246 | -0.64885
1 | 332 | 0 | -0.63 |  | 2400 | 270 | 0 | 70 | -630 | 0.332 | 70 | 1.53 | 0.64221 | 2.0105 | 38.3879 | 0.18108 | 0.47654 | 558.963 | 488.963 | 200 | 288.963 | 2.0702 | 2.4448 | 1148.9359 | 1.658 | 366.321 | 296.321 | 144.4815 | -630 |  |  | 296.321 | -0.72996
1 | 353 | 0 | -0.7 |  | 2700 | 270 | 0 | 70 | -700 | 0.353 | 70 | 1.73 | 0.66379 | 2.2733 | 38.4394 | 0.20682 | 0.54427 | 576.6673 | 506.6673 | 200 | 306.6673 | 2.1358 | 2.5333 | 1151.0844 | 1.8784 | 372.2224 | 302.2224 | 153.3337 | -700 |  |  | 302.2224 | -0.81107
1 | 370 | 0 | -0.76 |  | 3000 | 270 | 0 | 70 | -760 | 0.37 | 70 | 1.93 | 0.68141 | 2.5361 | 38.4912 | 0.23267 | 0.61228 | 590.7964 | 520.7964 | 200 | 320.7964 | 2.1881 | 2.604 | 1153.3794 | 2.0989 | 376.9321 | 306.9321 | 160.3982 | -760 |  |  | 306.9321 | -0.88059
1 | 388 | 0 | -0.81 |  | 3300 | 270 | 0 | 70 | -810 | 0.388 | 70 | 2.13 | 0.70007 | 2.7989 | 38.5432 | 0.25862 | 0.68057 | 605.6919 | 535.6919 | 200 | 335.6919 | 2.2433 | 2.6785 | 1155.8219 | 2.3197 | 381.8973 | 311.8973 | 167.8459 | -810 |  |  | 311.8973 | -0.93852
1 | 401 | 0 | -0.86 |  | 3600 | 270 | 0 | 70 | -860 | 0.401 | 70 | 2.34 | 0.71378 | 3.0749 | 38.5981 | 0.28532 | 0.75085 | 616.1567 | 546.1567 | 200 | 346.1567 | 2.2821 | 2.7308 | 1158.4348 | 2.5505 | 385.3856 | 315.3856 | 173.0784 | -860 |  |  | 315.3856 | -0.99645
1 | 414 | 0 | -0.91 |  | 3900 | 270 | 0 | 70 | -910 | 0.414 | 70 | 2.54 | 0.72744 | 3.3377 | 38.6505 | 0.31214 | 0.82142 | 626.6184 | 556.6184 | 200 | 356.6184 | 2.3208 | 2.7831 | 1160.9047 | 2.7728 | 388.8728 | 318.8728 | 178.3092 | -910 |  |  | 318.8728 | -1.0544
1 | 429 | 0 | -0.95 |  | 4200 | 270 | 0 | 70 | -950 | 0.429 | 70 | 2.73 | 0.74311 | 3.5874 | 38.7005 | 0.33775 | 0.88882 | 638.7576 | 568.7576 | 200 | 368.7576 | 2.3658 | 2.8438 | 1163.3658 | 2.9841 | 392.9192 | 322.9192 | 184.3788 | -950 |  |  | 322.9192 | -1.1007
1 | 439 | 0 | -0.99 |  | 4500 | 270 | 0 | 70 | -990 | 0.439 | 70 | 2.93 | 0.75382 | 3.8502 | 38.7534 | 0.36347 | 0.95649 | 646.5012 | 576.5012 | 200 | 376.5012 | 2.3944 | 2.8825 | 1165.999 | 3.2045 | 395.5004 | 325.5004 | 188.2506 | -990 |  |  | 325.5004 | -1.1471
1 | 449 | 0 | -1.02 |  | 4800 | 270 | 0 | 70 | -1020 | 0.449 | 70 | 3.13 | 0.76457 | 4.113 | 38.8064 | 0.38995 | 1.0262 | 654.16 | 584.16 | 200 | 384.16 | 2.4228 | 2.9208 | 1168.7837 | 3.4261 | 398.0533 | 328.0533 | 192.08 | -1020 |  |  | 328.0533 | -1.1818
1 | 457 | 0 | -1.05 |  | 5100 | 270 | 0 | 70 | -1050 | 0.457 | 70 | 3.33 | 0.77333 | 4.3758 | 38.8597 | 0.41654 | 1.0962 | 660.0703 | 590.0703 | 200 | 390.0703 | 2.4447 | 2.9504 | 1171.5837 | 3.648 | 400.0234 | 330.0234 | 195.0351 | -1050 |  |  | 330.0234 | -1.2166
1 | 460 | 0 | -1.08 |  | 5400 | 270 | 0 | 70 | -1080 | 0.46 | 70 | 3.52 | 0.77704 | 4.6255 | 38.9106 | 0.44257 | 1.1647 | 661.7436 | 591.7436 | 200 | 391.7436 | 2.4509 | 2.9587 | 1174.2374 | 3.8601 | 400.5812 | 330.5812 | 195.8718 | -1080 |  |  | 330.5812 | -1.2514
1 | 468 | 0 | -1.13 |  | 5700 | 270 | 0 | 70 | -1130 | 0.468 | 70 | 3.72 | 0.78573 | 4.8883 | 38.9643 | 0.46871 | 1.2334 | 667.6916 | 597.6916 | 200 | 397.6916 | 2.4729 | 2.9885 | 1176.7912 | 4.0812 | 402.5639 | 332.5639 | 198.8458 | -1130 |  |  | 332.5639 | -1.3093
1 | 475 | 0 | -1.15 |  | 6000 | 270 | 0 | 70 | -1150 | 0.475 | 70 | 3.93 | 0.79358 | 5.1643 | 39.0209 | 0.4963 | 1.3061 | 672.5634 | 602.5634 | 200 | 402.5634 | 2.491 | 3.0128 | 1179.9383 | 4.3135 | 404.1878 | 334.1878 | 201.2817 | -1150 |  |  | 334.1878 | -1.3325
1 | 482 | 0 | -1.18 |  | 6300 | 270 | 0 | 70 | -1180 | 0.482 | 70 | 4.13 | 0.80136 | 5.4271 | 39.0751 | 0.52401 | 1.379 | 677.5075 | 607.5075 | 200 | 407.5075 | 2.5093 | 3.0375 | 1182.8004 | 4.5374 | 405.8358 | 335.8358 | 203.7537 | -1180 |  |  | 335.8358 | -1.3672
1 | 488 | 0 | -1.2 |  | 6600 | 270 | 0 | 70 | -1200 | 0.488 | 70 | 4.33 | 0.80817 | 5.6899 | 39.1295 | 0.55116 | 1.4504 | 681.5303 | 611.5303 | 200 | 411.5303 | 2.5242 | 3.0577 | 1185.8179 | 4.7602 | 407.1768 | 337.1768 | 205.7652 | -1200 |  |  | 337.1768 | -1.3904
1 | 494 | 0 | -1.22 |  | 6900 | 270 | 0 | 70 | -1220 | 0.494 | 70 | 4.53 | 0.81499 | 5.9527 | 39.1841 | 0.57842 | 1.5221 | 685.5269 | 615.5269 | 200 | 415.5269 | 2.539 | 3.0776 | 1188.8521 | 4.9832 | 408.509 | 338.509 | 207.7634 | -1220 |  |  | 338.509 | -1.4136
1 | 498 | 0 | -1.25 |  | 7200 | 270 | 0 | 70 | -1250 | 0.498 | 70 | 4.73 | 0.81978 | 6.2155 | 39.239 | 0.60579 | 1.5942 | 687.8682 | 617.8682 | 200 | 417.8682 | 2.5477 | 3.0893 | 1191.7633 | 5.2065 | 409.2894 | 339.2894 | 208.9341 | -1250 |  |  | 339.2894 | -1.4483
1 | 502 | 0 | -1.27 |  | 7500 | 270 | 0 | 70 | -1270 | 0.502 | 70 | 4.93 | 0.8246 | 6.4783 | 39.2941 | 0.63328 | 1.6665 | 690.143 | 620.143 | 200 | 420.143 | 2.5561 | 3.1007 | 1194.8314 | 5.4299 | 410.0477 | 340.0477 | 210.0715 | -1270 |  |  | 340.0477 | -1.4715
1 | 508 | 0 | -1.3 |  | 7800 | 270 | 0 | 70 | -1300 | 0.508 | 70 | 5.13 | 0.8314 | 6.7411 | 39.3494 | 0.66089 | 1.7392 | 694.1194 | 624.1194 | 200 | 424.1194 | 2.5708 | 3.1206 | 1197.7758 | 5.6535 | 411.3731 | 341.3731 | 212.0597 | -1300 |  |  | 341.3731 | -1.5063
1 | 512 | 0 | -1.31 |  | 8100 | 270 | 0 | 70 | -1310 | 0.512 | 70 | 5.33 | 0.83628 | 7.0039 | 39.405 | 0.68861 | 1.8121 | 696.3045 | 626.3045 | 200 | 426.3045 | 2.5789 | 3.1315 | 1201.0195 | 5.8774 | 412.1015 | 342.1015 | 213.1522 | -1310 |  |  | 342.1015 | -1.5179
1 | 515 | 0 | -1.33 |  | 8400 | 270 | 0 | 70 | -1330 | 0.515 | 70 | 5.53 | 0.84012 | 7.2668 | 39.4608 | 0.71645 | 1.8854 | 697.6912 | 627.6912 | 200 | 427.6912 | 2.584 | 3.1385 | 1204.1398 | 6.1014 | 412.5637 | 342.5637 | 213.8456 | -1330 |  |  | 342.5637 | -1.541
1 | 523 | 0 | -1.34 |  | 8700 | 270 | 0 | 70 | -1340 | 0.523 | 70 | 5.73 | 0.849 | 7.5296 | 39.5168 | 0.74441 | 1.959 | 703.155 | 633.155 | 200 | 433.155 | 2.6043 | 3.1658 | 1207.42 | 6.3257 | 414.385 | 344.385 | 216.5775 | -1340 |  |  | 344.385 | -1.5526
1 | 529 | 0 | -1.36 |  | 9000 | 270 | 0 | 70 | -1360 | 0.529 | 70 | 5.93 | 0.85586 | 7.7924 | 39.5731 | 0.77249 | 2.0329 | 706.9819 | 636.9819 | 200 | 436.9819 | 2.6185 | 3.1849 | 1210.5764 | 6.5502 | 415.6606 | 345.6606 | 218.491 | -1360 |  |  | 345.6606 | -1.5758
1 | 530 | 0 | -1.38 |  | 9300 | 270 | 0 | 70 | -1380 | 0.53 | 70 | 6.12 | 0.85767 | 8.042 | 39.6268 | 0.79998 | 2.1052 | 706.7253 | 636.7253 | 200 | 436.7253 | 2.6175 | 3.1836 | 1213.5774 | 6.7648 | 415.5751 | 345.5751 | 218.3627 | -1380 |  |  | 345.5751 | -1.599
1 | 532 | 0 | -1.41 |  | 9600 | 270 | 0 | 70 | -1410 | 0.532 | 70 | 6.32 | 0.86049 | 8.3049 | 39.6835 | 0.82758 | 2.1779 | 707.275 | 637.275 | 200 | 437.275 | 2.6195 | 3.1864 | 1216.6258 | 6.9885 | 415.7583 | 345.7583 | 218.6375 | -1410 |  |  | 345.7583 | -1.6337
1 | 536 | 0 | -1.41 |  | 9900 | 270 | 0 | 70 | -1410 | 0.536 | 70 | 6.52 | 0.86543 | 8.5677 | 39.7405 | 0.85602 | 2.2527 | 709.3 | 639.3 | 200 | 439.3 | 2.627 | 3.1965 | 1220.1228 | 7.2136 | 416.4333 | 346.4333 | 219.65 | -1410 |  |  | 346.4333 | -1.6337
1 | 539 | 0 | -1.42 |  | 10200 | 270 | 0 | 70 | -1420 | 0.539 | 70 | 6.72 | 0.86934 | 8.8305 | 39.7978 | 0.88458 | 2.3278 | 710.5409 | 640.5409 | 200 | 440.5409 | 2.6316 | 3.2027 | 1223.4959 | 7.4389 | 416.847 | 346.847 | 220.2705 | -1420 |  |  | 346.847 | -1.6453
1 | 542 | 0 | -1.44 |  | 10500 | 270 | 0 | 70 | -1440 | 0.542 | 70 | 6.92 | 0.87322 | 9.0933 | 39.8553 | 0.91326 | 2.4033 | 711.82 | 641.82 | 200 | 441.82 | 2.6364 | 3.2091 | 1226.744 | 7.6644 | 417.2733 | 347.2733 | 220.91 | -1440 |  |  | 347.2733 | -1.6685
1 | 544 | 0 | -1.45 |  | 10800 | 270 | 0 | 70 | -1450 | 0.544 | 70 | 7.12 | 0.87614 | 9.3561 | 39.913 | 0.94206 | 2.4791 | 712.2204 | 642.2204 | 200 | 442.2204 | 2.6379 | 3.2111 | 1230.1558 | 7.8902 | 417.4068 | 347.4068 | 221.1102 | -1450 |  |  | 347.4068 | -1.6801
1 | 547 | 0 | -1.46 |  | 11100 | 270 | 0 | 70 | -1460 | 0.547 | 70 | 7.32 | 0.88007 | 9.6189 | 39.971 | 0.971 | 2.5553 | 713.4221 | 643.4221 | 200 | 443.4221 | 2.6423 | 3.2171 | 1233.5875 | 8.1161 | 417.8074 | 347.8074 | 221.7111 | -1460 |  |  | 347.8074 | -1.6917
1 | 550 | 0 | -1.47 |  | 11400 | 270 | 0 | 70 | -1470 | 0.55 | 70 | 7.52 | 0.884 | 9.8817 | 40.0292 | 1.0001 | 2.6317 | 714.61 | 644.61 | 200 | 444.61 | 2.6467 | 3.2231 | 1237.0392 | 8.3423 | 418.2033 | 348.2033 | 222.305 | -1470 |  |  | 348.2033 | -1.7032
1 | 553 | 0 | -1.48 |  | 11700 | 270 | 0 | 70 | -1480 | 0.553 | 70 | 7.73 | 0.88799 | 10.1577 | 40.0907 | 1.03 | 2.7104 | 715.7188 | 645.7188 | 200 | 445.7188 | 2.6508 | 3.2286 | 1240.6925 | 8.5788 | 418.5729 | 348.5729 | 222.8594 | -1480 |  |  | 348.5729 | -1.7148
1 | 554 | 0 | -1.49 |  | 12000 | 270 | 0 | 70 | -1490 | 0.554 | 70 | 7.93 | 0.88993 | 10.4205 | 40.1494 | 1.06 | 2.7895 | 715.2711 | 645.2711 | 200 | 445.2711 | 2.6492 | 3.2264 | 1244.1858 | 8.8067 | 418.4237 | 348.4237 | 222.6356 | -1490 |  |  | 348.4237 | -1.7264
1 | 555 | 0 | -1.5 |  | 12300 | 270 | 0 | 70 | -1500 | 0.555 | 70 | 8.13 | 0.89188 | 10.6833 | 40.2084 | 1.0895 | 2.867 | 714.8186 | 644.8186 | 200 | 444.8186 | 2.6475 | 3.2241 | 1247.6997 | 9.0336 | 418.2729 | 348.2729 | 222.4093 | -1500 |  |  | 348.2729 | -1.738
1 | 557 | 0 | -1.51 |  | 12600 | 270 | 0 | 70 | -1510 | 0.557 | 70 | 8.34 | 0.89488 | 10.9593 | 40.2707 | 1.1198 | 2.9468 | 715.0947 | 645.0947 | 200 | 445.0947 | 2.6485 | 3.2255 | 1251.4189 | 9.2707 | 418.3649 | 348.3649 | 222.5474 | -1510 |  |  | 348.3649 | -1.7496
1 | 561 | 0 | -1.52 |  | 12900 | 270 | 0 | 70 | -1520 | 0.561 | 70 | 8.53 | 0.89979 | 11.2089 | 40.3273 | 1.1495 | 3.025 | 717.0868 | 647.0868 | 200 | 447.0868 | 2.6559 | 3.2354 | 1254.7898 | 9.4893 | 419.0289 | 349.0289 | 223.5434 | -1520 |  |  | 349.0289 | -1.7612
1 | 567 | 0 | -1.53 |  | 13200 | 270 | 0 | 70 | -1530 | 0.567 | 70 | 8.73 | 0.90676 | 11.4717 | 40.3871 | 1.1786 | 3.1016 | 720.5842 | 650.5842 | 200 | 450.5842 | 2.6688 | 3.2529 | 1258.3664 | 9.7155 | 420.1947 | 350.1947 | 225.2921 | -1530 |  |  | 350.1947 | -1.7728
1 | 567 | 0 | -1.54 |  | 13500 | 270 | 0 | 70 | -1540 | 0.567 | 70 | 8.93 | 0.90773 | 11.7346 | 40.4472 | 1.2086 | 3.1804 | 719.2995 | 649.2995 | 200 | 449.2995 | 2.6641 | 3.2465 | 1261.9644 | 9.9433 | 419.7665 | 349.7665 | 224.6498 | -1540 |  |  | 349.7665 | -1.7843
1 | 569 | 0 | -1.54 |  | 13800 | 270 | 0 | 70 | -1540 | 0.569 | 70 | 9.13 | 0.91075 | 11.9974 | 40.5075 | 1.2387 | 3.2597 | 719.5418 | 649.5418 | 200 | 449.5418 | 2.665 | 3.2477 | 1265.7331 | 10.1714 | 419.8473 | 349.8473 | 224.7709 | -1540 |  |  | 349.8473 | -1.7843
1 | 566 | 0 | -1.55 |  | 14100 | 270 | 0 | 70 | -1550 | 0.566 | 70 | 9.33 | 0.90873 | 12.2602 | 40.5682 | 1.2689 | 3.3393 | 715.8888 | 645.8888 | 200 | 445.8888 | 2.6514 | 3.2294 | 1269.3747 | 10.3996 | 418.6296 | 348.6296 | 222.9444 | -1550 |  |  | 348.6296 | -1.7959
1 | 570 | 0 | -1.56 |  | 14400 | 270 | 0 | 70 | -1560 | 0.57 | 70 | 9.54 | 0.91377 | 12.5361 | 40.6321 | 1.3001 | 3.4212 | 717.6805 | 647.6805 | 200 | 447.6805 | 2.6581 | 3.2384 | 1273.2294 | 10.6382 | 419.2268 | 349.2268 | 223.8403 | -1560 |  |  | 349.2268 | -1.8075
1 | 567 | 0 | -1.57 |  | 14700 | 270 | 0 | 70 | -1570 | 0.567 | 70 | 9.74 | 0.91177 | 12.7989 | 40.6933 | 1.3313 | 3.5035 | 714.0386 | 644.0386 | 200 | 444.0386 | 2.6446 | 3.2202 | 1276.916 | 10.8683 | 418.0129 | 348.0129 | 222.0193 | -1570 |  |  | 348.0129 | -1.8191
1 | 569 | 0 | -1.58 |  | 15000 | 270 | 0 | 70 | -1580 | 0.569 | 70 | 9.94 | 0.91477 | 13.0618 | 40.7547 | 1.362 | 3.5842 | 714.3143 | 644.3143 | 200 | 444.3143 | 2.6456 | 3.2216 | 1280.625 | 11.0973 | 418.1048 | 348.1048 | 222.1572 | -1580 |  |  | 348.1048 | -1.8307
1 | 572 | 0 | -1.58 |  | 15300 | 270 | 0 | 70 | -1580 | 0.572 | 70 | 10.14 | 0.91882 | 13.3246 | 40.8165 | 1.3928 | 3.6653 | 715.3067 | 645.3067 | 200 | 445.3067 | 2.6493 | 3.2265 | 1284.508 | 11.3266 | 418.4356 | 348.4356 | 222.6533 | -1580 |  |  | 348.4356 | -1.8307
1 | 573 | 0 | -1.58 |  | 15600 | 270 | 0 | 70 | -1580 | 0.573 | 70 | 10.34 | 0.92087 | 13.5874 | 40.8785 | 1.4237 | 3.7467 | 714.7326 | 644.7326 | 200 | 444.7326 | 2.6472 | 3.2237 | 1288.4147 | 11.5561 | 418.2442 | 348.2442 | 222.3663 | -1580 |  |  | 348.2442 | -1.8307
1 | 575 | 0 | -1.59 |  | 15900 | 270 | 0 | 70 | -1590 | 0.575 | 70 | 10.55 | 0.92395 | 13.8633 | 40.9439 | 1.4556 | 3.8306 | 714.9122 | 644.9122 | 200 | 444.9122 | 2.6478 | 3.2246 | 1292.3897 | 11.7959 | 418.3041 | 348.3041 | 222.4561 | -1590 |  |  | 348.3041 | -1.8423
1 | 577 | 0 | -1.6 |  | 16200 | 270 | 0 | 70 | -1600 | 0.577 | 70 | 10.75 | 0.92697 | 14.1261 | 41.0065 | 1.4876 | 3.9148 | 715.1501 | 645.1501 | 200 | 445.1501 | 2.6487 | 3.2258 | 1296.192 | 12.0273 | 418.3834 | 348.3834 | 222.575 | -1600 |  |  | 348.3834 | -1.8539
1 | 578 | 0 | -1.6 |  | 16500 | 270 | 0 | 70 | -1600 | 0.578 | 70 | 10.96 | 0.9291 | 14.4021 | 41.0726 | 1.5198 | 3.9994 | 714.4886 | 644.4886 | 200 | 444.4886 | 2.6463 | 3.2224 | 1300.3707 | 12.2677 | 418.1629 | 348.1629 | 222.2443 | -1600 |  |  | 348.1629 | -1.8539
1 | 580 | 0 | -1.61 |  | 16800 | 270 | 0 | 70 | -1610 | 0.58 | 70 | 11.17 | 0.93219 | 14.6781 | 41.139 | 1.5529 | 4.0865 | 714.6412 | 644.6412 | 200 | 444.6412 | 2.6468 | 3.2232 | 1304.4224 | 12.5097 | 418.2137 | 348.2137 | 222.3206 | -1610 |  |  | 348.2137 | -1.8655
1 | 580 | 0 | -1.62 |  | 17100 | 270 | 0 | 70 | -1620 | 0.58 | 70 | 11.38 | 0.9333 | 14.954 | 41.2056 | 1.5861 | 4.1741 | 713.2555 | 643.2555 | 200 | 443.2555 | 2.6417 | 3.2163 | 1308.5004 | 12.7521 | 417.7518 | 347.7518 | 221.6277 | -1620 |  |  | 347.7518 | -1.877
1 | 580 | 0 | -1.62 |  | 17400 | 270 | 0 | 70 | -1620 | 0.58 | 70 | 11.59 | 0.93445 | 15.23 | 41.2727 | 1.6196 | 4.262 | 711.8172 | 641.8172 | 200 | 441.8172 | 2.6364 | 3.2091 | 1312.76 | 12.9947 | 417.2724 | 347.2724 | 220.9086 | -1620 |  |  | 347.2724 | -1.877
1 | 580 | 0 | -1.63 |  | 17700 | 270 | 0 | 70 | -1630 | 0.58 | 70 | 11.78 | 0.93545 | 15.4796 | 41.3336 | 1.6516 | 4.3462 | 710.568 | 640.568 | 200 | 440.568 | 2.6317 | 3.2028 | 1316.4824 | 13.2172 | 416.856 | 346.856 | 220.284 | -1630 |  |  | 346.856 | -1.8886
1 | 578 | 0 | -1.64 |  | 18000 | 270 | 0 | 70 | -1640 | 0.578 | 70 | 11.96 | 0.93441 | 15.7162 | 41.3915 | 1.6813 | 4.4244 | 707.8718 | 637.8718 | 200 | 437.8718 | 2.6217 | 3.1894 | 1320.021 | 13.427 | 415.9573 | 345.9573 | 218.9359 | -1640 |  |  | 345.9573 | -1.9002
1 | 576 | 0 | -1.65 |  | 18300 | 270 | 0 | 70 | -1650 | 0.576 | 70 | 12.16 | 0.93348 | 15.979 | 41.4562 | 1.7119 | 4.5051 | 705.0474 | 635.0474 | 200 | 435.0474 | 2.6113 | 3.1752 | 1323.9935 | 13.656 | 415.0158 | 345.0158 | 217.5237 | -1650 |  |  | 345.0158 | -1.9118
1 | 575 | 0 | -1.65 |  | 18600 | 270 | 0 | 70 | -1650 | 0.575 | 70 | 12.36 | 0.9336 | 16.2418 | 41.5212 | 1.7444 | 4.5904 | 702.9337 | 632.9337 | 200 | 432.9337 | 2.6035 | 3.1647 | 1328.1479 | 13.8881 | 414.3112 | 344.3112 | 216.4669 | -1650 |  |  | 344.3112 | -1.9118
1 | 573 | 0 | -1.66 |  | 18900 | 270 | 0 | 70 | -1660 | 0.573 | 70 | 12.54 | 0.93257 | 16.4783 | 41.58 | 1.7753 | 4.6718 | 700.2603 | 630.2603 | 200 | 430.2603 | 2.5936 | 3.1513 | 1331.7518 | 14.1001 | 413.4201 | 343.4201 | 215.1302 | -1660 |  |  | 343.4201 | -1.9234
1 | 572 | 0 | -1.67 |  | 19200 | 270 | 0 | 70 | -1670 | 0.572 | 70 | 12.72 | 0.93255 | 16.7148 | 41.639 | 1.8047 | 4.7493 | 698.3437 | 628.3437 | 200 | 428.3437 | 2.5865 | 3.1417 | 1335.3763 | 14.3094 | 412.7812 | 342.7812 | 214.1718 | -1670 |  |  | 342.7812 | -1.935
1 | 572 | 0 | -1.67 |  | 19500 | 270 | 0 | 70 | -1670 | 0.572 | 70 | 12.9 | 0.93358 | 16.9514 | 41.6982 | 1.8343 | 4.8271 | 697.1272 | 627.1272 | 200 | 427.1272 | 2.582 | 3.1356 | 1339.1795 | 14.519 | 412.3757 | 342.3757 | 213.5636 | -1670 |  |  | 342.3757 | -1.935
1 | 571 | 0 | -1.68 |  | 19800 | 270 | 0 | 70 | -1680 | 0.571 | 70 | 13.1 | 0.93368 | 17.2142 | 41.7643 | 1.8656 | 4.9096 | 695.0814 | 625.0814 | 200 | 425.0814 | 2.5744 | 3.1254 | 1343.2722 | 14.7492 | 411.6938 | 341.6938 | 212.5407 | -1680 |  |  | 341.6938 | -1.9466
1 | 569 | 0 | -1.7 |  | 20100 | 270 | 0 | 70 | -1700 | 0.569 | 70 | 13.29 | 0.93269 | 17.4639 | 41.8275 | 1.898 | 4.9946 | 692.4148 | 622.4148 | 200 | 422.4148 | 2.5645 | 3.1121 | 1347.0172 | 14.9723 | 410.8049 | 340.8049 | 211.2074 | -1700 |  |  | 340.8049 | -1.9697
1 | 568 | 0 | -1.7 |  | 20400 | 270 | 0 | 70 | -1700 | 0.568 | 70 | 13.18 | 0.93106 | 17.3193 | 41.7909 | 1.9046 | 5.0121 | 692.4109 | 622.4109 | 200 | 422.4109 | 2.5645 | 3.1121 | 1344.6622 | 14.8876 | 410.8036 | 340.8036 | 211.2055 | -1700 |  |  | 340.8036 | -1.9697
1 | 566 | 0 | -1.71 |  | 20700 | 270 | 0 | 70 | -1710 | 0.566 | 70 | 13.38 | 0.93017 | 17.5821 | 41.8575 | 1.9121 | 5.0318 | 689.6352 | 619.6352 | 200 | 419.6352 | 2.5542 | 3.0982 | 1348.7906 | 15.076 | 409.8784 | 339.8784 | 209.8176 | -1710 |  |  | 339.8784 | -1.9813
1 | 564 | 0 | -1.72 |  | 21000 | 270 | 0 | 70 | -1720 | 0.564 | 70 | 13.56 | 0.92918 | 17.8187 | 41.9177 | 1.9438 | 5.1152 | 687.0016 | 617.0016 | 200 | 417.0016 | 2.5445 | 3.085 | 1352.5128 | 15.2892 | 409.0005 | 339.0005 | 208.5008 | -1720 |  |  | 339.0005 | -1.9929
1 | 562 | 0 | -1.72 |  | 21300 | 270 | 0 | 70 | -1720 | 0.562 | 70 | 13.75 | 0.92829 | 18.0683 | 41.9815 | 1.9748 | 5.1968 | 684.2605 | 614.2605 | 200 | 414.2605 | 2.5343 | 3.0713 | 1356.6343 | 15.5101 | 408.0868 | 338.0868 | 207.1303 | -1720 |  |  | 338.0868 | -1.9929

## Shear_TxCID_Sample_ 3
Initial Height (mm) |  |  |  | 75.7 |  | Area | mm^2 | m^2
Initial Diameter (mm) |  |  |  | 37 |  |  | 1075.2101 | 0.0010752
Ram Diameter |  |  |  | 0 |  | Volume | mm^3 | m^3
Specific Gravity (kN/mｳ): | [6 empty] | 81393.4035 | 8.1393e-05
Start of Repeated Data |  |  |  | 41
Stage Number | Load Cell (N) | Pore Pressure (Du) (kPa) | Volume (cc) | Time since start of test | Time since start of stage | Radial Pressure (kPa) | Radial Volume | Back Pressure (kPa) | Back Volume (mm3) | Load Cell (KN) | Pore Pressure (kPa) | Axial Displacement (mm) | Axial Force | Axial Strain | Diamenter | Av Diameter Change | Radial Strain | Axial Stress | Eff. Axial Stress | Eff. Radial Stress | Deviator Stress | Total Stress Ratio | Eff. Stress Ratio | Current Area | Shear Srain | Cambridge p | Eff. Cambridge p' | Max Shear Stress t | Volume Channge | B Value | Mean Stress s | P-back | Vol strain
1 | 0 | 0 | 0 |  | 0 | 470 | 0 | 70 | 0 | 0 | 70 | 0 | 0.50535 | 0 | 37 | 0 | 0 | 470 | 400 | 400 | 0 | 1 | 1 | 1075.2101 | 0 | 470 | 400 | 0 | 0 |  |  | 400 | 0
1 | 53 | 0 | -0.01 |  | 300 | 470 | 0 | 70 | -10 | 0.053 | 70 | 0.17 | 0.55942 | 0.22457 | 37.0416 | 0.010404 | 0.028119 | 519.188 | 449.188 | 400 | 49.188 | 1.1047 | 1.123 | 1077.4977 | 0.16846 | 486.396 | 416.396 | 24.594 | -10 |  |  | 416.396 | -0.012286
1 | 114 | 0 | -0.04 |  | 600 | 470 | 0 | 70 | -40 | 0.114 | 70 | 0.36 | 0.62151 | 0.47556 | 37.0883 | 0.032477 | 0.087777 | 575.5735 | 505.5735 | 400 | 105.5735 | 1.2246 | 1.2639 | 1079.8169 | 0.37556 | 505.1912 | 435.1912 | 52.7867 | -40 |  |  | 435.1912 | -0.049144
1 | 168 | 0 | -0.15 |  | 900 | 470 | 0 | 70 | -150 | 0.168 | 70 | 0.55 | 0.67611 | 0.72655 | 37.1351 | 0.055861 | 0.15097 | 625.3997 | 555.3997 | 400 | 155.3997 | 1.3306 | 1.3885 | 1081.0832 | 0.58502 | 521.7999 | 451.7999 | 77.6998 | -150 |  |  | 451.7999 | -0.18429
1 | 209 | 0 | -0.27 |  | 1200 | 470 | 0 | 70 | -270 | 0.209 | 70 | 0.75 | 0.71771 | 0.99075 | 37.1847 | 0.079953 | 0.21609 | 663.0953 | 593.0953 | 400 | 193.0953 | 1.4108 | 1.4827 | 1082.367 | 0.80456 | 534.3651 | 464.3651 | 96.5477 | -270 |  |  | 464.3651 | -0.33172
1 | 248 | 0 | -0.41 |  | 1500 | 470 | 0 | 70 | -410 | 0.248 | 70 | 0.95 | 0.75719 | 1.255 | 37.2344 | 0.10476 | 0.28313 | 698.9111 | 628.9111 | 400 | 228.9111 | 1.487 | 1.5723 | 1083.39 | 1.0254 | 546.3037 | 476.3037 | 114.4556 | -410 |  |  | 476.3037 | -0.50373
1 | 280 | 0 | -0.55 |  | 1800 | 470 | 0 | 70 | -550 | 0.28 | 70 | 1.15 | 0.78968 | 1.5192 | 37.2843 | 0.12967 | 0.35045 | 728.2029 | 658.2029 | 400 | 258.2029 | 1.5494 | 1.6455 | 1084.4186 | 1.2464 | 556.0676 | 486.0676 | 129.1014 | -550 |  |  | 486.0676 | -0.67573
1 | 308 | 0 | -0.68 |  | 2100 | 470 | 0 | 70 | -680 | 0.308 | 70 | 1.35 | 0.81823 | 1.7834 | 37.3344 | 0.15467 | 0.41803 | 753.7174 | 683.7174 | 400 | 283.7174 | 1.6037 | 1.7093 | 1085.5871 | 1.4676 | 564.5725 | 494.5725 | 141.8587 | -680 |  |  | 494.5725 | -0.83545
1 | 332 | 0 | -0.81 |  | 2400 | 470 | 0 | 70 | -810 | 0.332 | 70 | 1.55 | 0.84278 | 2.0476 | 37.3847 | 0.17978 | 0.48589 | 775.4947 | 705.4947 | 400 | 305.4947 | 1.65 | 1.7637 | 1086.762 | 1.689 | 571.8316 | 501.8316 | 152.7473 | -810 |  |  | 501.8316 | -0.99517
1 | 353 | 0 | -0.94 |  | 2700 | 470 | 0 | 70 | -940 | 0.353 | 70 | 1.75 | 0.86433 | 2.3118 | 37.4352 | 0.20499 | 0.55402 | 794.4655 | 724.4655 | 400 | 324.4655 | 1.6904 | 1.8112 | 1087.9433 | 1.9105 | 578.1552 | 508.1552 | 162.2327 | -940 |  |  | 508.1552 | -1.1549
1 | 370 | 0 | -1.07 |  | 3000 | 470 | 0 | 70 | -1070 | 0.37 | 70 | 1.94 | 0.88182 | 2.5627 | 37.4834 | 0.22966 | 0.62071 | 809.7665 | 739.7665 | 400 | 339.7665 | 1.7229 | 1.8494 | 1088.9832 | 2.1223 | 583.2555 | 513.2555 | 169.8832 | -1070 |  |  | 513.2555 | -1.3146
1 | 388 | 0 | -1.2 |  | 3300 | 470 | 0 | 70 | -1200 | 0.388 | 70 | 2.14 | 0.90038 | 2.8269 | 37.5343 | 0.25444 | 0.68768 | 825.9056 | 755.9056 | 400 | 355.9056 | 1.7572 | 1.8898 | 1090.1768 | 2.3431 | 588.6352 | 518.6352 | 177.9528 | -1200 |  |  | 518.6352 | -1.4743
1 | 401 | 0 | -1.32 |  | 3600 | 470 | 0 | 70 | -1320 | 0.401 | 70 | 2.34 | 0.91401 | 3.0911 | 37.5855 | 0.27995 | 0.75663 | 837.3799 | 767.3799 | 400 | 367.3799 | 1.7817 | 1.9184 | 1091.5131 | 2.5652 | 592.46 | 522.46 | 183.69 | -1320 |  |  | 522.46 | -1.6218
1 | 414 | 0 | -1.44 |  | 3900 | 470 | 0 | 70 | -1440 | 0.414 | 70 | 2.53 | 0.92757 | 3.3421 | 37.6342 | 0.30493 | 0.82413 | 848.8754 | 778.8754 | 400 | 378.8754 | 1.8061 | 1.9472 | 1092.7074 | 2.7775 | 596.2918 | 526.2918 | 189.4377 | -1440 |  |  | 526.2918 | -1.7692
1 | 429 | 0 | -1.56 |  | 4200 | 470 | 0 | 70 | -1560 | 0.429 | 70 | 2.73 | 0.94321 | 3.6063 | 37.6858 | 0.33 | 0.8919 | 862.1182 | 792.1182 | 400 | 392.1182 | 1.8343 | 1.9803 | 1094.0579 | 2.9988 | 600.7061 | 530.7061 | 196.0591 | -1560 |  |  | 530.7061 | -1.9166
1 | 439 | 0 | -1.67 |  | 4500 | 470 | 0 | 70 | -1670 | 0.439 | 70 | 2.93 | 0.95391 | 3.8705 | 37.7375 | 0.35583 | 0.9617 | 870.7108 | 800.7108 | 400 | 400.7108 | 1.8526 | 2.0018 | 1095.5532 | 3.2215 | 603.5703 | 533.5703 | 200.3554 | -1670 |  |  | 533.5703 | -2.0518
1 | 449 | 0 | -1.78 |  | 4800 | 470 | 0 | 70 | -1780 | 0.449 | 70 | 3.13 | 0.96462 | 4.1347 | 37.7895 | 0.38176 | 1.0318 | 879.2769 | 809.2769 | 400 | 409.2769 | 1.8708 | 2.0232 | 1097.0567 | 3.4443 | 606.4256 | 536.4256 | 204.6385 | -1780 |  |  | 536.4256 | -2.1869
1 | 457 | 0 | -1.89 |  | 5100 | 470 | 0 | 70 | -1890 | 0.457 | 70 | 3.33 | 0.97333 | 4.3989 | 37.8417 | 0.40779 | 1.1021 | 885.9959 | 815.9959 | 400 | 415.9959 | 1.8851 | 2.04 | 1098.5685 | 3.6674 | 608.6653 | 538.6653 | 207.998 | -1890 |  |  | 538.6653 | -2.3221
1 | 460 | 0 | -1.99 |  | 5400 | 470 | 0 | 70 | -1990 | 0.46 | 70 | 3.53 | 0.97711 | 4.6631 | 37.8941 | 0.43394 | 1.1728 | 888.0954 | 818.0954 | 400 | 418.0954 | 1.8896 | 2.0452 | 1100.2273 | 3.8906 | 609.3651 | 539.3651 | 209.0477 | -1990 |  |  | 539.3651 | -2.4449
1 | 468 | 0 | -2.09 |  | 5700 | 470 | 0 | 70 | -2090 | 0.468 | 70 | 3.73 | 0.98589 | 4.9273 | 37.9467 | 0.46019 | 1.2438 | 894.7228 | 824.7228 | 400 | 424.7228 | 1.9037 | 2.0618 | 1101.8953 | 4.1141 | 611.5743 | 541.5743 | 212.3614 | -2090 |  |  | 541.5743 | -2.5678
1 | 475 | 0 | -2.18 |  | 6000 | 470 | 0 | 70 | -2180 | 0.475 | 70 | 3.93 | 0.99374 | 5.1915 | 37.9995 | 0.48655 | 1.315 | 900.3659 | 830.3659 | 400 | 430.3659 | 1.9157 | 2.0759 | 1103.7119 | 4.3377 | 613.4553 | 543.4553 | 215.183 | -2180 |  |  | 543.4553 | -2.6783
1 | 482 | 0 | -2.28 |  | 6300 | 470 | 0 | 70 | -2280 | 0.482 | 70 | 4.14 | 1.0016 | 5.469 | 38.0552 | 0.51369 | 1.3884 | 905.9807 | 835.9807 | 400 | 435.9807 | 1.9276 | 2.09 | 1105.5534 | 4.5715 | 615.3269 | 545.3269 | 217.9904 | -2280 |  |  | 545.3269 | -2.8012
1 | 488 | 0 | -2.38 |  | 6600 | 470 | 0 | 70 | -2380 | 0.488 | 70 | 4.33 | 1.0083 | 5.7199 | 38.1059 | 0.54028 | 1.4602 | 910.7931 | 840.7931 | 400 | 440.7931 | 1.9379 | 2.102 | 1107.0955 | 4.7868 | 616.931 | 546.931 | 220.3965 | -2380 |  |  | 546.931 | -2.9241
1 | 494 | 0 | -2.47 |  | 6900 | 470 | 0 | 70 | -2470 | 0.494 | 70 | 4.53 | 1.0152 | 5.9841 | 38.1594 | 0.56631 | 1.5306 | 915.4696 | 845.4696 | 400 | 445.4696 | 1.9478 | 2.1137 | 1108.942 | 5.0098 | 618.4899 | 548.4899 | 222.7348 | -2470 |  |  | 548.4899 | -3.0346
1 | 498 | 0 | -2.58 |  | 7200 | 470 | 0 | 70 | -2580 | 0.498 | 70 | 4.73 | 1.0199 | 6.2483 | 38.2131 | 0.59312 | 1.603 | 918.4397 | 848.4397 | 400 | 448.4397 | 1.9541 | 2.1211 | 1110.5172 | 5.2342 | 619.4799 | 549.4799 | 224.2199 | -2580 |  |  | 549.4799 | -3.1698
1 | 502 | 0 | -2.66 |  | 7500 | 470 | 0 | 70 | -2660 | 0.502 | 70 | 4.93 | 1.0249 | 6.5125 | 38.2671 | 0.62004 | 1.6758 | 921.2258 | 851.2258 | 400 | 451.2258 | 1.9601 | 2.1281 | 1112.5251 | 5.4589 | 620.4086 | 550.4086 | 225.6129 | -2660 |  |  | 550.4086 | -3.2681
1 | 508 | 0 | -2.75 |  | 7800 | 470 | 0 | 70 | -2750 | 0.508 | 70 | 5.12 | 1.0317 | 6.7635 | 38.3185 | 0.6464 | 1.747 | 925.9141 | 855.9141 | 400 | 455.9141 | 1.97 | 2.1398 | 1114.2449 | 5.6737 | 621.9714 | 551.9714 | 227.9571 | -2750 |  |  | 551.9714 | -3.3787
1 | 512 | 0 | -2.83 |  | 8100 | 470 | 0 | 70 | -2830 | 0.512 | 70 | 5.32 | 1.0366 | 7.0277 | 38.3729 | 0.67287 | 1.8186 | 928.6685 | 858.6685 | 400 | 458.6685 | 1.9759 | 2.1467 | 1116.2746 | 5.8975 | 622.8895 | 552.8895 | 229.3343 | -2830 |  |  | 552.8895 | -3.4769
1 | 515 | 0 | -2.92 |  | 8400 | 470 | 0 | 70 | -2920 | 0.515 | 70 | 5.52 | 1.0405 | 7.2919 | 38.4276 | 0.70013 | 1.8922 | 930.5726 | 860.5726 | 400 | 460.5726 | 1.9799 | 2.1514 | 1118.1733 | 6.1228 | 623.5242 | 553.5242 | 230.2863 | -2920 |  |  | 553.5242 | -3.5875
1 | 523 | 0 | -2.99 |  | 8700 | 470 | 0 | 70 | -2990 | 0.523 | 70 | 5.72 | 1.0496 | 7.5561 | 38.4824 | 0.72751 | 1.9662 | 936.8106 | 866.8106 | 400 | 466.8106 | 1.9932 | 2.167 | 1120.3687 | 6.3482 | 625.6035 | 555.6035 | 233.4053 | -2990 |  |  | 555.6035 | -3.6735
1 | 529 | 0 | -3.07 |  | 9000 | 470 | 0 | 70 | -3070 | 0.529 | 70 | 5.91 | 1.0565 | 7.8071 | 38.5348 | 0.75431 | 2.0387 | 941.365 | 871.365 | 400 | 471.365 | 2.0029 | 2.1784 | 1122.2726 | 6.5639 | 627.1217 | 557.1217 | 235.6825 | -3070 |  |  | 557.1217 | -3.7718
1 | 530 | 0 | -3.15 |  | 9300 | 470 | 0 | 70 | -3150 | 0.53 | 70 | 6.11 | 1.0584 | 8.0713 | 38.5901 | 0.78123 | 2.1114 | 941.3841 | 871.3841 | 400 | 471.3841 | 2.0029 | 2.1785 | 1124.3484 | 6.7885 | 627.128 | 557.128 | 235.6921 | -3150 |  |  | 557.128 | -3.8701
1 | 532 | 0 | -3.22 |  | 9600 | 470 | 0 | 70 | -3220 | 0.532 | 70 | 6.31 | 1.0615 | 8.3355 | 38.6457 | 0.80896 | 2.1864 | 942.2256 | 872.2256 | 400 | 472.2256 | 2.0047 | 2.1806 | 1126.5802 | 7.0146 | 627.4085 | 557.4085 | 236.1128 | -3220 |  |  | 557.4085 | -3.9561
1 | 536 | 0 | -3.29 |  | 9900 | 470 | 0 | 70 | -3290 | 0.536 | 70 | 6.51 | 1.0665 | 8.5997 | 38.7015 | 0.83681 | 2.2616 | 944.83 | 874.83 | 400 | 474.83 | 2.0103 | 2.1871 | 1128.825 | 7.2409 | 628.2767 | 558.2767 | 237.415 | -3290 |  |  | 558.2767 | -4.0421
1 | 539 | 0 | -3.36 |  | 10200 | 470 | 0 | 70 | -3360 | 0.539 | 70 | 6.71 | 1.0706 | 8.8639 | 38.7576 | 0.86477 | 2.3372 | 946.5345 | 876.5345 | 400 | 476.5345 | 2.0139 | 2.1913 | 1131.0828 | 7.4674 | 628.8448 | 558.8448 | 238.2673 | -3360 |  |  | 558.8448 | -4.1281
1 | 542 | 0 | -3.43 |  | 10500 | 470 | 0 | 70 | -3430 | 0.542 | 70 | 6.92 | 1.0748 | 9.1413 | 38.8167 | 0.89357 | 2.415 | 948.1572 | 878.1572 | 400 | 478.1572 | 2.0174 | 2.1954 | 1133.5185 | 7.7043 | 629.3857 | 559.3857 | 239.0786 | -3430 |  |  | 559.3857 | -4.2141
1 | 544 | 0 | -3.51 |  | 10800 | 470 | 0 | 70 | -3510 | 0.544 | 70 | 7.12 | 1.0778 | 9.4055 | 38.8733 | 0.92249 | 2.4932 | 949.0176 | 879.0176 | 400 | 479.0176 | 2.0192 | 2.1975 | 1135.6577 | 7.9325 | 629.6725 | 559.6725 | 239.5088 | -3510 |  |  | 559.6725 | -4.3124
1 | 547 | 0 | -3.56 |  | 11100 | 470 | 0 | 70 | -3560 | 0.547 | 70 | 7.29 | 1.0817 | 9.6301 | 38.9215 | 0.9487 | 2.564 | 950.7739 | 880.7739 | 400 | 480.7739 | 2.0229 | 2.2019 | 1137.7489 | 8.1294 | 630.258 | 560.258 | 240.387 | -3560 |  |  | 560.258 | -4.3738
1 | 550 | 0 | -3.64 |  | 11400 | 470 | 0 | 70 | -3640 | 0.55 | 70 | 7.5 | 1.0858 | 9.9075 | 38.9814 | 0.97573 | 2.6371 | 952.4226 | 882.4226 | 400 | 482.4226 | 2.0264 | 2.2061 | 1140.0792 | 8.3631 | 630.8075 | 560.8075 | 241.2113 | -3640 |  |  | 560.8075 | -4.4721
1 | 553 | 0 | -3.7 |  | 11700 | 470 | 0 | 70 | -3700 | 0.553 | 70 | 7.71 | 1.0901 | 10.1849 | 39.0416 | 1.0057 | 2.7182 | 953.9339 | 883.9339 | 400 | 483.9339 | 2.0296 | 2.2098 | 1142.7181 | 8.6021 | 631.3113 | 561.3113 | 241.9669 | -3700 |  |  | 561.3113 | -4.5458
1 | 554 | 0 | -3.76 |  | 12000 | 470 | 0 | 70 | -3760 | 0.554 | 70 | 7.9 | 1.0922 | 10.4359 | 39.0962 | 1.0344 | 2.7958 | 953.8278 | 883.8278 | 400 | 483.8278 | 2.0294 | 2.2096 | 1145.0354 | 8.8212 | 631.2759 | 561.2759 | 241.9139 | -3760 |  |  | 561.2759 | -4.6195
1 | 555 | 0 | -3.81 |  | 12300 | 470 | 0 | 70 | -3810 | 0.555 | 70 | 8.11 | 1.0945 | 10.7133 | 39.1569 | 1.0633 | 2.8737 | 953.5113 | 883.5113 | 400 | 483.5113 | 2.0287 | 2.2088 | 1147.8533 | 9.0581 | 631.1704 | 561.1704 | 241.7556 | -3810 |  |  | 561.1704 | -4.681
1 | 557 | 0 | -3.87 |  | 12600 | 470 | 0 | 70 | -3870 | 0.557 | 70 | 8.3 | 1.0976 | 10.9643 | 39.2121 | 1.0922 | 2.952 | 954.2641 | 884.2641 | 400 | 484.2641 | 2.0303 | 2.2107 | 1150.1989 | 9.2776 | 631.4214 | 561.4214 | 242.132 | -3870 |  |  | 561.4214 | -4.7547
1 | 561 | 0 | -3.93 |  | 12900 | 470 | 0 | 70 | -3930 | 0.561 | 70 | 8.49 | 1.1027 | 11.2153 | 39.2675 | 1.1199 | 3.0267 | 956.7435 | 886.7435 | 400 | 486.7435 | 2.0356 | 2.2169 | 1152.5577 | 9.4947 | 632.2478 | 562.2478 | 243.3718 | -3930 |  |  | 562.2478 | -4.8284
1 | 567 | 0 | -3.98 |  | 13200 | 470 | 0 | 70 | -3980 | 0.567 | 70 | 8.7 | 1.11 | 11.4927 | 39.3289 | 1.1491 | 3.1057 | 960.729 | 890.729 | 400 | 490.729 | 2.0441 | 2.2268 | 1155.4239 | 9.7323 | 633.5763 | 563.5763 | 245.3645 | -3980 |  |  | 563.5763 | -4.8898
1 | 567 | 0 | -4.03 |  | 13500 | 470 | 0 | 70 | -4030 | 0.567 | 70 | 8.91 | 1.1114 | 11.7701 | 39.3907 | 1.1799 | 3.189 | 959.507 | 889.507 | 400 | 489.507 | 2.0415 | 2.2238 | 1158.3082 | 9.9727 | 633.169 | 563.169 | 244.7535 | -4030 |  |  | 563.169 | -4.9513
1 | 569 | 0 | -4.09 |  | 13800 | 470 | 0 | 70 | -4090 | 0.569 | 70 | 9.12 | 1.1147 | 12.0476 | 39.4528 | 1.2109 | 3.2726 | 960.0692 | 890.0692 | 400 | 490.0692 | 2.0427 | 2.2252 | 1161.0604 | 10.2135 | 633.3564 | 563.3564 | 245.0346 | -4090 |  |  | 563.3564 | -5.025
1 | 566 | 0 | -4.14 |  | 14100 | 470 | 0 | 70 | -4140 | 0.566 | 70 | 9.31 | 1.1129 | 12.2985 | 39.5092 | 1.2405 | 3.3527 | 956.4089 | 886.4089 | 400 | 486.4089 | 2.0349 | 2.216 | 1163.6301 | 10.4342 | 632.1363 | 562.1363 | 243.2044 | -4140 |  |  | 562.1363 | -5.0864
1 | 570 | 0 | -4.18 |  | 14400 | 470 | 0 | 70 | -4180 | 0.57 | 70 | 9.51 | 1.1183 | 12.5627 | 39.5689 | 1.2695 | 3.4311 | 958.6237 | 888.6237 | 400 | 488.6237 | 2.0396 | 2.2216 | 1166.5418 | 10.6626 | 632.8746 | 562.8746 | 244.3119 | -4180 |  |  | 562.8746 | -5.1356
1 | 567 | 0 | -4.23 |  | 14700 | 470 | 0 | 70 | -4230 | 0.567 | 70 | 9.73 | 1.1167 | 12.8534 | 39.6348 | 1.3009 | 3.516 | 954.7504 | 884.7504 | 400 | 484.7504 | 2.0314 | 2.2119 | 1169.6741 | 10.9129 | 631.5835 | 561.5835 | 242.3752 | -4230 |  |  | 561.5835 | -5.197
1 | 569 | 0 | -4.29 |  | 15000 | 470 | 0 | 70 | -4290 | 0.569 | 70 | 9.93 | 1.12 | 13.1176 | 39.695 | 1.3324 | 3.6012 | 955.3629 | 885.3629 | 400 | 485.3629 | 2.0327 | 2.2134 | 1172.3187 | 11.1458 | 631.7876 | 561.7876 | 242.6814 | -4290 |  |  | 561.7876 | -5.2707
1 | 572 | 0 | -4.33 |  | 15300 | 470 | 0 | 70 | -4330 | 0.572 | 70 | 10.14 | 1.1245 | 13.395 | 39.7585 | 1.3634 | 3.6848 | 956.6165 | 886.6165 | 400 | 486.6165 | 2.0354 | 2.2165 | 1175.4638 | 11.3865 | 632.2055 | 562.2055 | 243.3082 | -4330 |  |  | 562.2055 | -5.3198
1 | 573 | 0 | -4.37 |  | 15600 | 470 | 0 | 70 | -4370 | 0.573 | 70 | 10.34 | 1.1269 | 13.6592 | 39.8193 | 1.3945 | 3.7688 | 956.2325 | 886.2325 | 400 | 486.2325 | 2.0345 | 2.2156 | 1178.4486 | 11.6187 | 632.0775 | 562.0775 | 243.1162 | -4370 |  |  | 562.0775 | -5.369
1 | 575 | 0 | -4.41 |  | 15900 | 470 | 0 | 70 | -4410 | 0.575 | 70 | 10.54 | 1.1303 | 13.9234 | 39.8804 | 1.4249 | 3.8511 | 956.6893 | 886.6893 | 400 | 486.6893 | 2.0355 | 2.2167 | 1181.4519 | 11.8497 | 632.2298 | 562.2298 | 243.3447 | -4410 |  |  | 562.2298 | -5.4181
1 | 577 | 0 | -4.46 |  | 16200 | 470 | 0 | 70 | -4460 | 0.577 | 70 | 10.75 | 1.1337 | 14.2008 | 39.9448 | 1.4563 | 3.9359 | 957.1246 | 887.1246 | 400 | 487.1246 | 2.0364 | 2.2178 | 1184.502 | 12.0911 | 632.3749 | 562.3749 | 243.5623 | -4460 |  |  | 562.3749 | -5.4796
1 | 578 | 0 | -4.49 |  | 16500 | 470 | 0 | 70 | -4490 | 0.578 | 70 | 10.96 | 1.1363 | 14.4782 | 40.0095 | 1.4886 | 4.0232 | 956.5808 | 886.5808 | 400 | 486.5808 | 2.0353 | 2.2165 | 1187.8808 | 12.3343 | 632.1936 | 562.1936 | 243.2904 | -4490 |  |  | 562.1936 | -5.5164
1 | 580 | 0 | -4.54 |  | 16800 | 470 | 0 | 70 | -4540 | 0.58 | 70 | 11.17 | 1.1398 | 14.7556 | 40.0746 | 1.521 | 4.1109 | 956.9973 | 886.9973 | 400 | 486.9973 | 2.0362 | 2.2175 | 1190.9717 | 12.5777 | 632.3324 | 562.3324 | 243.4987 | -4540 |  |  | 562.3324 | -5.5778
1 | 580 | 0 | -4.57 |  | 17100 | 470 | 0 | 70 | -4570 | 0.58 | 70 | 11.37 | 1.1413 | 15.0198 | 40.1368 | 1.5528 | 4.1969 | 955.6775 | 885.6775 | 400 | 485.6775 | 2.0334 | 2.2142 | 1194.208 | 12.8111 | 631.8925 | 561.8925 | 242.8388 | -4570 |  |  | 561.8925 | -5.6147
1 | 580 | 0 | -4.6 |  | 17400 | 470 | 0 | 70 | -4600 | 0.58 | 70 | 11.58 | 1.1429 | 15.2972 | 40.2025 | 1.5848 | 4.2833 | 954.2812 | 884.2812 | 400 | 484.2812 | 2.0304 | 2.2107 | 1197.6513 | 13.0537 | 631.4271 | 561.4271 | 242.1406 | -4600 |  |  | 561.4271 | -5.6516
1 | 580 | 0 | -4.64 |  | 17700 | 470 | 0 | 70 | -4640 | 0.58 | 70 | 11.78 | 1.1444 | 15.5614 | 40.2653 | 1.617 | 4.3701 | 953.0222 | 883.0222 | 400 | 483.0222 | 2.0277 | 2.2076 | 1200.7729 | 13.2877 | 631.0074 | 561.0074 | 241.5111 | -4640 |  |  | 561.0074 | -5.7007
1 | 578 | 0 | -4.6 |  | 18000 | 470 | 0 | 70 | -4600 | 0.578 | 70 | 11.58 | 1.1409 | 15.2972 | 40.2025 | 1.617 | 4.3701 | 952.6112 | 882.6112 | 400 | 482.6112 | 2.0268 | 2.2065 | 1197.6513 | 13.1116 | 630.8704 | 560.8704 | 241.3056 | -4600 |  |  | 560.8704 | -5.6516
1 | 576 | 0 | -4.64 |  | 18300 | 470 | 0 | 70 | -4640 | 0.576 | 70 | 11.78 | 1.1404 | 15.5614 | 40.2653 | 1.617 | 4.3701 | 949.691 | 879.691 | 400 | 479.691 | 2.0206 | 2.1992 | 1200.7729 | 13.2877 | 629.897 | 559.897 | 239.8455 | -4640 |  |  | 559.897 | -5.7007
1 | 575 | 0 | -4.66 |  | 18600 | 470 | 0 | 70 | -4660 | 0.575 | 70 | 11.97 | 1.1409 | 15.8124 | 40.3253 | 1.6477 | 4.4531 | 947.5593 | 877.5593 | 400 | 477.5593 | 2.0161 | 2.1939 | 1204.039 | 13.5104 | 629.1864 | 559.1864 | 238.7796 | -4660 |  |  | 559.1864 | -5.7253
1 | 573 | 0 | -4.68 |  | 18900 | 470 | 0 | 70 | -4680 | 0.573 | 70 | 12.16 | 1.1404 | 16.0634 | 40.3856 | 1.6777 | 4.5344 | 944.6031 | 874.6031 | 400 | 474.6031 | 2.0098 | 2.1865 | 1207.3246 | 13.7319 | 628.201 | 558.201 | 237.3016 | -4680 |  |  | 558.201 | -5.7499
1 | 572 | 0 | -4.69 |  | 19200 | 470 | 0 | 70 | -4690 | 0.572 | 70 | 12.36 | 1.1412 | 16.3276 | 40.4493 | 1.7087 | 4.6181 | 942.3451 | 872.3451 | 400 | 472.3451 | 2.005 | 2.1809 | 1210.9789 | 13.9638 | 627.4484 | 557.4484 | 236.1726 | -4690 |  |  | 557.4484 | -5.7621
1 | 572 | 0 | -4.7 |  | 19500 | 470 | 0 | 70 | -4700 | 0.572 | 70 | 12.57 | 1.143 | 16.605 | 40.5165 | 1.7414 | 4.7066 | 940.8405 | 870.8405 | 400 | 470.8405 | 2.0018 | 2.1771 | 1214.8488 | 14.2077 | 626.9468 | 556.9468 | 235.4202 | -4700 |  |  | 556.9468 | -5.7744
1 | 571 | 0 | -4.7 |  | 19800 | 470 | 0 | 70 | -4700 | 0.571 | 70 | 12.76 | 1.1437 | 16.856 | 40.5776 | 1.7735 | 4.7933 | 938.6028 | 868.6028 | 400 | 468.6028 | 1.997 | 2.1715 | 1218.5161 | 14.4329 | 626.2009 | 556.2009 | 234.3014 | -4700 |  |  | 556.2009 | -5.7744
1 | 569 | 0 | -4.72 |  | 20100 | 470 | 0 | 70 | -4720 | 0.569 | 70 | 12.94 | 1.1432 | 17.0938 | 40.6357 | 1.8033 | 4.8739 | 935.7474 | 865.7474 | 400 | 465.7474 | 1.991 | 2.1644 | 1221.6922 | 14.6451 | 625.2491 | 555.2491 | 232.8737 | -4720 |  |  | 555.2491 | -5.799
1 | 568 | 0 | -4.72 |  | 20400 | 470 | 0 | 70 | -4720 | 0.568 | 70 | 13.13 | 1.1439 | 17.3448 | 40.6974 | 1.8333 | 4.9548 | 933.5214 | 863.5214 | 400 | 463.5214 | 1.9862 | 2.1588 | 1225.402 | 14.8664 | 624.5071 | 554.5071 | 231.7607 | -4720 |  |  | 554.5071 | -5.799
1 | 566 | 0 | -4.73 |  | 20700 | 470 | 0 | 70 | -4730 | 0.566 | 70 | 13.33 | 1.1437 | 17.609 | 40.7626 | 1.865 | 5.0405 | 930.4729 | 860.4729 | 400 | 460.4729 | 1.9797 | 2.1512 | 1229.1711 | 15.0997 | 623.491 | 553.491 | 230.2365 | -4730 |  |  | 553.491 | -5.8113
1 | 564 | 0 | -4.74 |  | 21000 | 470 | 0 | 70 | -4740 | 0.564 | 70 | 13.52 | 1.1434 | 17.86 | 40.8248 | 1.8969 | 5.1266 | 927.5077 | 857.5077 | 400 | 457.5077 | 1.9734 | 2.1438 | 1232.7662 | 15.3244 | 622.5026 | 552.5026 | 228.7538 | -4740 |  |  | 552.5026 | -5.8236
1 | 562 | 0 | -4.75 |  | 21300 | 470 | 0 | 70 | -4750 | 0.562 | 70 | 13.71 | 1.1431 | 18.111 | 40.8873 | 1.928 | 5.2109 | 924.5516 | 854.5516 | 400 | 454.5516 | 1.9671 | 2.1364 | 1236.3833 | 15.5479 | 621.5172 | 551.5172 | 227.2758 | -4750 |  |  | 551.5172 | -5.8359
1 | 899 | 0 | -4.75 |  | 21600 | 470 | 0 | 70 | -4750 | 0.899 | 70 | 13.92 | 1.4821 | 18.3884 | 40.9568 | 1.961 | 5.3001 | 1194.6575 | 1124.6575 | 400 | 724.6575 | 2.5418 | 2.8116 | 1240.586 | 15.7923 | 711.5525 | 641.5525 | 362.3288 | -4750 |  |  | 641.5525 | -5.8359
1 | 896 | 0 | -4.76 |  | 21900 | 470 | 0 | 70 | -4760 | 0.896 | 70 | 14.11 | 1.4808 | 18.6394 | 41.0199 | 1.9942 | 5.3896 | 1190.1121 | 1120.1121 | 400 | 720.1121 | 2.5322 | 2.8003 | 1244.2507 | 16.0193 | 710.0374 | 640.0374 | 360.056 | -4760 |  |  | 640.0374 | -5.8481

## Data for Mohr Circles
Sample 1
angle alfa |  | Sample 1 |  | angle alfa |  | Sample 2 |  | angle alfa |  | Sample 3 |  | s'3 | s'1 | centre | radius
|  | x | y |  |  | x | y |  |  | x | y | 100 | 333.0054 | 216.5027 | 116.5027
0 | 0 | 333.0054 | 0 | 0 | 0 | 650.5842 | 0 | 0 | 0 | 1124.6575 | 0 |  |  | 216.5027 | 116.5027
1 | 0.017453 | 332.9877 | 2.0333 | 1 | 0.017453 | 650.5499 | 3.9319 | 1 | 0.017453 | 1124.6024 | 6.3235
2 | 0.034907 | 332.9345 | 4.0659 | 2 | 0.034907 | 650.4469 | 7.8626 | 2 | 0.034907 | 1124.4368 | 12.6451 | Sample 2
3 | 0.05236 | 332.8458 | 6.0973 | 3 | 0.05236 | 650.2754 | 11.7909 | 3 | 0.05236 | 1124.161 | 18.9628 | s'3 | s'1 | centre | radius
4 | 0.069813 | 332.7216 | 8.1268 | 4 | 0.069813 | 650.0354 | 15.7156 | 4 | 0.069813 | 1123.7749 | 25.2748 | 200 | 650.5842 | 425.2921 | 225.2921
5 | 0.087266 | 332.5621 | 10.1539 | 5 | 0.087266 | 649.7269 | 19.6355 | 5 | 0.087266 | 1123.2788 | 31.579 |  |  | 425.2921 | 225.2921
6 | 0.10472 | 332.3672 | 12.1779 | 6 | 0.10472 | 649.35 | 23.5494 | 6 | 0.10472 | 1122.6727 | 37.8737
7 | 0.12217 | 332.137 | 14.1981 | 7 | 0.12217 | 648.9049 | 27.4562 | 7 | 0.12217 | 1121.9568 | 44.1568 | Sample 3
8 | 0.13963 | 331.8716 | 16.214 | 8 | 0.13963 | 648.3916 | 31.3546 | 8 | 0.13963 | 1121.1314 | 50.4264 | s'3 | s'1 | centre | radius
9 | 0.15708 | 331.5711 | 18.225 | 9 | 0.15708 | 647.8104 | 35.2434 | 9 | 0.15708 | 1120.1967 | 56.6807 | 400 | 1124.6575 | 762.3288 | 362.3288
10 | 0.17453 | 331.2355 | 20.2305 | 10 | 0.17453 | 647.1615 | 39.1216 | 10 | 0.17453 | 1119.1529 | 62.9177 |  |  | 762.3288 | 362.3288
11 | 0.19199 | 330.865 | 22.2298 | 11 | 0.19199 | 646.4449 | 42.9878 | 11 | 0.19199 | 1118.0005 | 69.1356
12 | 0.20944 | 330.4596 | 24.2223 | 12 | 0.20944 | 645.661 | 46.8409 | 12 | 0.20944 | 1116.7398 | 75.3324
13 | 0.22689 | 330.0195 | 26.2074 | 13 | 0.22689 | 644.8099 | 50.6797 | 13 | 0.22689 | 1115.3711 | 81.5062
14 | 0.24435 | 329.5448 | 28.1846 | 14 | 0.24435 | 643.892 | 54.5031 | 14 | 0.24435 | 1113.8948 | 87.6553 | s'1 | = | Eff. Axial Stress
15 | 0.2618 | 329.0357 | 30.1531 | 15 | 0.2618 | 642.9075 | 58.3099 | 15 | 0.2618 | 1112.3115 | 93.7776
16 | 0.27925 | 328.4923 | 32.1125 | 16 | 0.27925 | 641.8567 | 62.0989 | 16 | 0.27925 | 1110.6215 | 99.8713 | s'3 | = | Eff. Radial Stress
17 | 0.29671 | 327.9148 | 34.0621 | 17 | 0.29671 | 640.74 | 65.869 | 17 | 0.29671 | 1108.8255 | 105.9347
18 | 0.31416 | 327.3034 | 36.0013 | 18 | 0.31416 | 639.5576 | 69.6191 | 18 | 0.31416 | 1106.9239 | 111.9657
19 | 0.33161 | 326.6582 | 37.9296 | 19 | 0.33161 | 638.3099 | 73.3479 | 19 | 0.33161 | 1104.9173 | 117.9627
20 | 0.34907 | 325.9795 | 39.8463 | 20 | 0.34907 | 636.9974 | 77.0544 | 20 | 0.34907 | 1102.8064 | 123.9237
21 | 0.36652 | 325.2674 | 41.7508 | 21 | 0.36652 | 635.6204 | 80.7375 | 21 | 0.36652 | 1100.5918 | 129.847
22 | 0.38397 | 324.5222 | 43.6427 | 22 | 0.38397 | 634.1793 | 84.3959 | 22 | 0.38397 | 1098.2742 | 135.7307
23 | 0.40143 | 323.744 | 45.5212 | 23 | 0.40143 | 632.6745 | 88.0286 | 23 | 0.40143 | 1095.8542 | 141.5731
24 | 0.41888 | 322.9332 | 47.3859 | 24 | 0.41888 | 631.1066 | 91.6345 | 24 | 0.41888 | 1093.3326 | 147.3724
25 | 0.43633 | 322.09 | 49.2362 | 25 | 0.43633 | 629.4761 | 95.2125 | 25 | 0.43633 | 1090.7102 | 153.1268
26 | 0.45379 | 321.2147 | 51.0714 | 26 | 0.45379 | 627.7833 | 98.7615 | 26 | 0.45379 | 1087.9877 | 158.8345
27 | 0.47124 | 320.3074 | 52.8911 | 27 | 0.47124 | 626.0288 | 102.2805 | 27 | 0.47124 | 1085.1661 | 164.4938
28 | 0.48869 | 319.3685 | 54.6947 | 28 | 0.48869 | 624.2132 | 105.7682 | 28 | 0.48869 | 1082.2461 | 170.1031
29 | 0.50615 | 318.3983 | 56.4816 | 29 | 0.50615 | 622.337 | 109.2238 | 29 | 0.50615 | 1079.2287 | 175.6605
30 | 0.5236 | 317.397 | 58.2514 | 30 | 0.5236 | 620.4008 | 112.646 | 30 | 0.5236 | 1076.1147 | 181.1644
31 | 0.54105 | 316.365 | 60.0033 | 31 | 0.54105 | 618.4051 | 116.034 | 31 | 0.54105 | 1072.9051 | 186.6131
32 | 0.55851 | 315.3026 | 61.737 | 32 | 0.55851 | 616.3506 | 119.3866 | 32 | 0.55851 | 1069.601 | 192.005
33 | 0.57596 | 314.2101 | 63.4519 | 33 | 0.57596 | 614.2379 | 122.7029 | 33 | 0.57596 | 1066.2032 | 197.3384
34 | 0.59341 | 313.0879 | 65.1475 | 34 | 0.59341 | 612.0677 | 125.9817 | 34 | 0.59341 | 1062.7129 | 202.6117
35 | 0.61087 | 311.9362 | 66.8232 | 35 | 0.61087 | 609.8406 | 129.2222 | 35 | 0.61087 | 1059.1311 | 207.8232
36 | 0.62832 | 310.7554 | 68.4786 | 36 | 0.62832 | 607.5572 | 132.4234 | 36 | 0.62832 | 1055.4589 | 212.9715
37 | 0.64577 | 309.5459 | 70.1131 | 37 | 0.64577 | 605.2183 | 135.5842 | 37 | 0.64577 | 1051.6974 | 218.0549
38 | 0.66323 | 308.3081 | 71.7262 | 38 | 0.66323 | 602.8247 | 138.7037 | 38 | 0.66323 | 1047.8477 | 223.0719
39 | 0.68068 | 307.0423 | 73.3175 | 39 | 0.68068 | 600.3769 | 141.7809 | 39 | 0.68068 | 1043.9111 | 228.0209
40 | 0.69813 | 305.749 | 74.8865 | 40 | 0.69813 | 597.8758 | 144.815 | 40 | 0.69813 | 1039.8887 | 232.9004
41 | 0.71558 | 304.4284 | 76.4327 | 41 | 0.71558 | 595.3222 | 147.8049 | 41 | 0.71558 | 1035.7818 | 237.7091
42 | 0.73304 | 303.0811 | 77.9555 | 42 | 0.73304 | 592.7167 | 150.7498 | 42 | 0.73304 | 1031.5915 | 242.4453
43 | 0.75049 | 301.7074 | 79.4547 | 43 | 0.75049 | 590.0603 | 153.6488 | 43 | 0.75049 | 1027.3193 | 247.1076
44 | 0.76794 | 300.3078 | 80.9296 | 44 | 0.76794 | 587.3536 | 156.501 | 44 | 0.76794 | 1022.9663 | 251.6947
45 | 0.7854 | 298.8826 | 82.3799 | 45 | 0.7854 | 584.5976 | 159.3056 | 45 | 0.7854 | 1018.5339 | 256.2051
46 | 0.80285 | 297.4323 | 83.805 | 46 | 0.80285 | 581.7931 | 162.0616 | 46 | 0.80285 | 1014.0235 | 260.6375
47 | 0.8203 | 295.9574 | 85.2047 | 47 | 0.8203 | 578.9409 | 164.7682 | 47 | 0.8203 | 1009.4364 | 264.9905
48 | 0.83776 | 294.4583 | 86.5784 | 48 | 0.83776 | 576.0419 | 167.4246 | 48 | 0.83776 | 1004.774 | 269.2627
49 | 0.85521 | 292.9354 | 87.9257 | 49 | 0.85521 | 573.097 | 170.0301 | 49 | 0.85521 | 1000.0378 | 273.453
50 | 0.87266 | 291.3892 | 89.2463 | 50 | 0.87266 | 570.107 | 172.5837 | 50 | 0.87266 | 995.2292 | 277.5599
51 | 0.89012 | 289.8203 | 90.5396 | 51 | 0.89012 | 567.073 | 175.0848 | 51 | 0.89012 | 990.3497 | 281.5823
52 | 0.90757 | 288.229 | 91.8054 | 52 | 0.90757 | 563.9957 | 177.5326 | 52 | 0.90757 | 985.4006 | 285.519
53 | 0.92502 | 286.6158 | 93.0432 | 53 | 0.92502 | 560.8762 | 179.9263 | 53 | 0.92502 | 980.3837 | 289.3686
54 | 0.94248 | 284.9813 | 94.2527 | 54 | 0.94248 | 557.7155 | 182.2651 | 54 | 0.94248 | 975.3003 | 293.1301
55 | 0.95993 | 283.3259 | 95.4334 | 55 | 0.95993 | 554.5143 | 184.5485 | 55 | 0.95993 | 970.152 | 296.8023
56 | 0.97738 | 281.6502 | 96.5851 | 56 | 0.97738 | 551.2738 | 186.7756 | 56 | 0.97738 | 964.9404 | 300.3842
57 | 0.99484 | 279.9546 | 97.7074 | 57 | 0.99484 | 547.9949 | 188.9458 | 57 | 0.99484 | 959.6672 | 303.8745
58 | 1.0123 | 278.2398 | 98.7999 | 58 | 1.0123 | 544.6787 | 191.0585 | 58 | 1.0123 | 954.3338 | 307.2722
59 | 1.0297 | 276.5061 | 99.8623 | 59 | 1.0297 | 541.3261 | 193.113 | 59 | 1.0297 | 948.9419 | 310.5764
60 | 1.0472 | 274.7541 | 100.8943 | 60 | 1.0472 | 537.9381 | 195.1087 | 60 | 1.0472 | 943.4932 | 313.7859
61 | 1.0647 | 272.9844 | 101.8956 | 61 | 1.0647 | 534.5159 | 197.0449 | 61 | 1.0647 | 937.9892 | 316.8999
62 | 1.0821 | 271.1974 | 102.8658 | 62 | 1.0821 | 531.0603 | 198.9211 | 62 | 1.0821 | 932.4318 | 319.9173
63 | 1.0996 | 269.3938 | 103.8047 | 63 | 1.0996 | 527.5726 | 200.7367 | 63 | 1.0996 | 926.8226 | 322.8373
64 | 1.117 | 267.5742 | 104.712 | 64 | 1.117 | 524.0536 | 202.4912 | 64 | 1.117 | 921.1632 | 325.6589
65 | 1.1345 | 265.7389 | 105.5873 | 65 | 1.1345 | 520.5046 | 204.184 | 65 | 1.1345 | 915.4555 | 328.3814
66 | 1.1519 | 263.8886 | 106.4305 | 66 | 1.1519 | 516.9266 | 205.8146 | 66 | 1.1519 | 909.7012 | 331.0038
67 | 1.1694 | 262.024 | 107.2413 | 67 | 1.1694 | 513.3207 | 207.3825 | 67 | 1.1694 | 903.9019 | 333.5254
68 | 1.1868 | 260.1454 | 108.0194 | 68 | 1.1868 | 509.688 | 208.8872 | 68 | 1.1868 | 898.0595 | 335.9454
69 | 1.2043 | 258.2536 | 108.7647 | 69 | 1.2043 | 506.0295 | 210.3283 | 69 | 1.2043 | 892.1758 | 338.263
70 | 1.2217 | 256.349 | 109.4767 | 70 | 1.2217 | 502.3465 | 211.7053 | 70 | 1.2217 | 886.2525 | 340.4777
71 | 1.2392 | 254.4323 | 110.1555 | 71 | 1.2392 | 498.64 | 213.0179 | 71 | 1.2392 | 880.2915 | 342.5886
72 | 1.2566 | 252.504 | 110.8007 | 72 | 1.2566 | 494.9112 | 214.2655 | 72 | 1.2566 | 874.2945 | 344.5951
73 | 1.2741 | 250.5648 | 111.4121 | 73 | 1.2741 | 491.1611 | 215.4479 | 73 | 1.2741 | 868.2635 | 346.4967
74 | 1.2915 | 248.6152 | 111.9896 | 74 | 1.2915 | 487.391 | 216.5647 | 74 | 1.2915 | 862.2001 | 348.2928
75 | 1.309 | 246.6558 | 112.533 | 75 | 1.309 | 483.602 | 217.6154 | 75 | 1.309 | 856.1064 | 349.9827
76 | 1.3265 | 244.6873 | 113.0421 | 76 | 1.3265 | 479.7952 | 218.5999 | 76 | 1.3265 | 849.984 | 351.5661
77 | 1.3439 | 242.7101 | 113.5168 | 77 | 1.3439 | 475.9718 | 219.5179 | 77 | 1.3439 | 843.835 | 353.0423
78 | 1.3614 | 240.725 | 113.9569 | 78 | 1.3614 | 472.1329 | 220.3689 | 78 | 1.3614 | 837.6612 | 354.411
79 | 1.3788 | 238.7325 | 114.3622 | 79 | 1.3788 | 468.2798 | 221.1528 | 79 | 1.3788 | 831.4644 | 355.6718
80 | 1.3963 | 236.7332 | 114.7328 | 80 | 1.3963 | 464.4136 | 221.8694 | 80 | 1.3963 | 825.2465 | 356.8242
81 | 1.4137 | 234.7278 | 115.0684 | 81 | 1.4137 | 460.5355 | 222.5184 | 81 | 1.4137 | 819.0095 | 357.8679
82 | 1.4312 | 232.7168 | 115.3689 | 82 | 1.4312 | 456.6467 | 223.0996 | 82 | 1.4312 | 812.7552 | 358.8026
83 | 1.4486 | 230.7008 | 115.6343 | 83 | 1.4486 | 452.7483 | 223.6128 | 83 | 1.4486 | 806.4855 | 359.628
84 | 1.4661 | 228.6806 | 115.8645 | 84 | 1.4661 | 448.8415 | 224.0579 | 84 | 1.4661 | 800.2024 | 360.3439
85 | 1.4835 | 226.6566 | 116.0594 | 85 | 1.4835 | 444.9276 | 224.4348 | 85 | 1.4835 | 793.9078 | 360.95
86 | 1.501 | 224.6295 | 116.2189 | 86 | 1.501 | 441.0077 | 224.7433 | 86 | 1.501 | 787.6036 | 361.4462
87 | 1.5184 | 222.6 | 116.3431 | 87 | 1.5184 | 437.083 | 224.9833 | 87 | 1.5184 | 781.2916 | 361.8322
88 | 1.5359 | 220.5686 | 116.4317 | 88 | 1.5359 | 433.1547 | 225.1548 | 88 | 1.5359 | 774.9739 | 362.108
89 | 1.5533 | 218.536 | 116.485 | 89 | 1.5533 | 429.224 | 225.2578 | 89 | 1.5533 | 768.6523 | 362.2736
90 | 1.5708 | 216.5027 | 116.5027 | 90 | 1.5708 | 425.2921 | 225.2921 | 90 | 1.5708 | 762.3288 | 362.3288
91 | 1.5882 | 214.4695 | 116.485 | 91 | 1.5882 | 421.3602 | 225.2578 | 91 | 1.5882 | 756.0053 | 362.2736
92 | 1.6057 | 212.4368 | 116.4317 | 92 | 1.6057 | 417.4295 | 225.1548 | 92 | 1.6057 | 749.6837 | 362.108
93 | 1.6232 | 210.4054 | 116.3431 | 93 | 1.6232 | 413.5012 | 224.9833 | 93 | 1.6232 | 743.366 | 361.8322
94 | 1.6406 | 208.3759 | 116.2189 | 94 | 1.6406 | 409.5765 | 224.7433 | 94 | 1.6406 | 737.054 | 361.4462
95 | 1.6581 | 206.3488 | 116.0594 | 95 | 1.6581 | 405.6566 | 224.4348 | 95 | 1.6581 | 730.7497 | 360.95
96 | 1.6755 | 204.3249 | 115.8645 | 96 | 1.6755 | 401.7427 | 224.0579 | 96 | 1.6755 | 724.4551 | 360.3439
97 | 1.693 | 202.3046 | 115.6343 | 97 | 1.693 | 397.8359 | 223.6128 | 97 | 1.693 | 718.172 | 359.628
98 | 1.7104 | 200.2887 | 115.3689 | 98 | 1.7104 | 393.9375 | 223.0996 | 98 | 1.7104 | 711.9024 | 358.8026
99 | 1.7279 | 198.2777 | 115.0684 | 99 | 1.7279 | 390.0486 | 222.5184 | 99 | 1.7279 | 705.6481 | 357.8679
100 | 1.7453 | 196.2722 | 114.7328 | 100 | 1.7453 | 386.1705 | 221.8694 | 100 | 1.7453 | 699.411 | 356.8242
101 | 1.7628 | 194.273 | 114.3622 | 101 | 1.7628 | 382.3043 | 221.1528 | 101 | 1.7628 | 693.1932 | 355.6718
102 | 1.7802 | 192.2804 | 113.9569 | 102 | 1.7802 | 378.4512 | 220.3689 | 102 | 1.7802 | 686.9964 | 354.411
103 | 1.7977 | 190.2953 | 113.5168 | 103 | 1.7977 | 374.6124 | 219.5179 | 103 | 1.7977 | 680.8225 | 353.0423
104 | 1.8151 | 188.3182 | 113.0421 | 104 | 1.8151 | 370.789 | 218.5999 | 104 | 1.8151 | 674.6735 | 351.5661
105 | 1.8326 | 186.3496 | 112.533 | 105 | 1.8326 | 366.9822 | 217.6154 | 105 | 1.8326 | 668.5512 | 349.9827
106 | 1.85 | 184.3902 | 111.9896 | 106 | 1.85 | 363.1932 | 216.5647 | 106 | 1.85 | 662.4574 | 348.2928
107 | 1.8675 | 182.4406 | 111.4121 | 107 | 1.8675 | 359.4231 | 215.4479 | 107 | 1.8675 | 656.3941 | 346.4967
108 | 1.885 | 180.5014 | 110.8007 | 108 | 1.885 | 355.673 | 214.2655 | 108 | 1.885 | 650.363 | 344.5951
109 | 1.9024 | 178.5731 | 110.1555 | 109 | 1.9024 | 351.9442 | 213.0179 | 109 | 1.9024 | 644.3661 | 342.5886
110 | 1.9199 | 176.6564 | 109.4767 | 110 | 1.9199 | 348.2377 | 211.7053 | 110 | 1.9199 | 638.405 | 340.4777
111 | 1.9373 | 174.7519 | 108.7647 | 111 | 1.9373 | 344.5546 | 210.3283 | 111 | 1.9373 | 632.4818 | 338.263
112 | 1.9548 | 172.86 | 108.0194 | 112 | 1.9548 | 340.8962 | 208.8872 | 112 | 1.9548 | 626.598 | 335.9454
113 | 1.9722 | 170.9815 | 107.2413 | 113 | 1.9722 | 337.2635 | 207.3825 | 113 | 1.9722 | 620.7556 | 333.5254
114 | 1.9897 | 169.1168 | 106.4305 | 114 | 1.9897 | 333.6575 | 205.8146 | 114 | 1.9897 | 614.9564 | 331.0038
115 | 2.0071 | 167.2665 | 105.5873 | 115 | 2.0071 | 330.0795 | 204.184 | 115 | 2.0071 | 609.202 | 328.3814
116 | 2.0246 | 165.4313 | 104.712 | 116 | 2.0246 | 326.5305 | 202.4912 | 116 | 2.0246 | 603.4943 | 325.6589
117 | 2.042 | 163.6116 | 103.8047 | 117 | 2.042 | 323.0116 | 200.7367 | 117 | 2.042 | 597.835 | 322.8373
118 | 2.0595 | 161.808 | 102.8658 | 118 | 2.0595 | 319.5239 | 198.9211 | 118 | 2.0595 | 592.2257 | 319.9173
119 | 2.0769 | 160.0211 | 101.8956 | 119 | 2.0769 | 316.0683 | 197.0449 | 119 | 2.0769 | 586.6683 | 316.8999
120 | 2.0944 | 158.2514 | 100.8943 | 120 | 2.0944 | 312.646 | 195.1087 | 120 | 2.0944 | 581.1644 | 313.7859
121 | 2.1118 | 156.4994 | 99.8623 | 121 | 2.1118 | 309.2581 | 193.113 | 121 | 2.1118 | 575.7157 | 310.5764
122 | 2.1293 | 154.7657 | 98.7999 | 122 | 2.1293 | 305.9055 | 191.0585 | 122 | 2.1293 | 570.3238 | 307.2722
123 | 2.1468 | 153.0508 | 97.7074 | 123 | 2.1468 | 302.5892 | 188.9458 | 123 | 2.1468 | 564.9904 | 303.8745
124 | 2.1642 | 151.3552 | 96.5851 | 124 | 2.1642 | 299.3104 | 186.7756 | 124 | 2.1642 | 559.7171 | 300.3842
125 | 2.1817 | 149.6795 | 95.4334 | 125 | 2.1817 | 296.0699 | 184.5485 | 125 | 2.1817 | 554.5055 | 296.8024
126 | 2.1991 | 148.0241 | 94.2527 | 126 | 2.1991 | 292.8687 | 182.2651 | 126 | 2.1991 | 549.3573 | 293.1301
127 | 2.2166 | 146.3896 | 93.0432 | 127 | 2.2166 | 289.7079 | 179.9263 | 127 | 2.2166 | 544.2739 | 289.3686
128 | 2.234 | 144.7765 | 91.8054 | 128 | 2.234 | 286.5884 | 177.5326 | 128 | 2.234 | 539.2569 | 285.519
129 | 2.2515 | 143.1852 | 90.5396 | 129 | 2.2515 | 283.5112 | 175.0848 | 129 | 2.2515 | 534.3079 | 281.5823
130 | 2.2689 | 141.6162 | 89.2463 | 130 | 2.2689 | 280.4771 | 172.5838 | 130 | 2.2689 | 529.4283 | 277.5599
131 | 2.2864 | 140.0701 | 87.9257 | 131 | 2.2864 | 277.4872 | 170.0301 | 131 | 2.2864 | 524.6197 | 273.453
132 | 2.3038 | 138.5472 | 86.5784 | 132 | 2.3038 | 274.5423 | 167.4246 | 132 | 2.3038 | 519.8835 | 269.2628
133 | 2.3213 | 137.0481 | 85.2047 | 133 | 2.3213 | 271.6433 | 164.7682 | 133 | 2.3213 | 515.2211 | 264.9905
134 | 2.3387 | 135.5731 | 83.805 | 134 | 2.3387 | 268.7911 | 162.0616 | 134 | 2.3387 | 510.6341 | 260.6375
135 | 2.3562 | 134.1229 | 82.3799 | 135 | 2.3562 | 265.9865 | 159.3056 | 135 | 2.3562 | 506.1236 | 256.2051
136 | 2.3736 | 132.6977 | 80.9296 | 136 | 2.3736 | 263.2305 | 156.501 | 136 | 2.3736 | 501.6913 | 251.6947
137 | 2.3911 | 131.298 | 79.4547 | 137 | 2.3911 | 260.5239 | 153.6488 | 137 | 2.3911 | 497.3383 | 247.1076
138 | 2.4086 | 129.9243 | 77.9555 | 138 | 2.4086 | 257.8674 | 150.7498 | 138 | 2.4086 | 493.066 | 242.4453
139 | 2.426 | 128.577 | 76.4327 | 139 | 2.426 | 255.262 | 147.8049 | 139 | 2.426 | 488.8758 | 237.7091
140 | 2.4435 | 127.2565 | 74.8865 | 140 | 2.4435 | 252.7083 | 144.815 | 140 | 2.4435 | 484.7688 | 232.9004
141 | 2.4609 | 125.9631 | 73.3175 | 141 | 2.4609 | 250.2073 | 141.7809 | 141 | 2.4609 | 480.7464 | 228.0209
142 | 2.4784 | 124.6973 | 71.7262 | 142 | 2.4784 | 247.7595 | 138.7037 | 142 | 2.4784 | 476.8098 | 223.0719
143 | 2.4958 | 123.4595 | 70.1131 | 143 | 2.4958 | 245.3658 | 135.5842 | 143 | 2.4958 | 472.9602 | 218.0549
144 | 2.5133 | 122.25 | 68.4786 | 144 | 2.5133 | 243.027 | 132.4234 | 144 | 2.5133 | 469.1986 | 212.9715
145 | 2.5307 | 121.0693 | 66.8232 | 145 | 2.5307 | 240.7436 | 129.2222 | 145 | 2.5307 | 465.5264 | 207.8233
146 | 2.5482 | 119.9176 | 65.1475 | 146 | 2.5482 | 238.5165 | 125.9817 | 146 | 2.5482 | 461.9446 | 202.6117
147 | 2.5656 | 118.7953 | 63.4519 | 147 | 2.5656 | 236.3462 | 122.7029 | 147 | 2.5656 | 458.4543 | 197.3384
148 | 2.5831 | 117.7028 | 61.737 | 148 | 2.5831 | 234.2336 | 119.3866 | 148 | 2.5831 | 455.0566 | 192.005
149 | 2.6005 | 116.6404 | 60.0033 | 149 | 2.6005 | 232.1791 | 116.034 | 149 | 2.6005 | 451.7524 | 186.6131
150 | 2.618 | 115.6084 | 58.2514 | 150 | 2.618 | 230.1834 | 112.646 | 150 | 2.618 | 448.5429 | 181.1644
151 | 2.6354 | 114.6071 | 56.4816 | 151 | 2.6354 | 228.2472 | 109.2238 | 151 | 2.6354 | 445.4289 | 175.6605
152 | 2.6529 | 113.6369 | 54.6947 | 152 | 2.6529 | 226.371 | 105.7682 | 152 | 2.6529 | 442.4115 | 170.1031
153 | 2.6704 | 112.698 | 52.8911 | 153 | 2.6704 | 224.5554 | 102.2805 | 153 | 2.6704 | 439.4915 | 164.4938
154 | 2.6878 | 111.7908 | 51.0714 | 154 | 2.6878 | 222.8009 | 98.7616 | 154 | 2.6878 | 436.6698 | 158.8345
155 | 2.7053 | 110.9154 | 49.2362 | 155 | 2.7053 | 221.1081 | 95.2126 | 155 | 2.7053 | 433.9474 | 153.1268
156 | 2.7227 | 110.0722 | 47.3859 | 156 | 2.7227 | 219.4775 | 91.6346 | 156 | 2.7227 | 431.325 | 147.3724
157 | 2.7402 | 109.2614 | 45.5212 | 157 | 2.7402 | 217.9096 | 88.0286 | 157 | 2.7402 | 428.8034 | 141.5731
158 | 2.7576 | 108.4833 | 43.6427 | 158 | 2.7576 | 216.4049 | 84.3959 | 158 | 2.7576 | 426.3834 | 135.7308
159 | 2.7751 | 107.7381 | 41.7508 | 159 | 2.7751 | 214.9638 | 80.7375 | 159 | 2.7751 | 424.0657 | 129.847
160 | 2.7925 | 107.026 | 39.8463 | 160 | 2.7925 | 213.5868 | 77.0544 | 160 | 2.7925 | 421.8511 | 123.9237
161 | 2.81 | 106.3472 | 37.9296 | 161 | 2.81 | 212.2742 | 73.3479 | 161 | 2.81 | 419.7402 | 117.9627
162 | 2.8274 | 105.702 | 36.0013 | 162 | 2.8274 | 211.0266 | 69.6191 | 162 | 2.8274 | 417.7336 | 111.9658
163 | 2.8449 | 105.0906 | 34.0621 | 163 | 2.8449 | 209.8442 | 65.869 | 163 | 2.8449 | 415.832 | 105.9347
164 | 2.8623 | 104.5131 | 32.1125 | 164 | 2.8623 | 208.7274 | 62.0989 | 164 | 2.8623 | 414.036 | 99.8714
165 | 2.8798 | 103.9697 | 30.1531 | 165 | 2.8798 | 207.6766 | 58.3099 | 165 | 2.8798 | 412.3461 | 93.7776
166 | 2.8972 | 103.4606 | 28.1846 | 166 | 2.8972 | 206.6921 | 54.5031 | 166 | 2.8972 | 410.7627 | 87.6553
167 | 2.9147 | 102.986 | 26.2074 | 167 | 2.9147 | 205.7742 | 50.6797 | 167 | 2.9147 | 409.2865 | 81.5062
168 | 2.9322 | 102.5459 | 24.2223 | 168 | 2.9322 | 204.9232 | 46.8409 | 168 | 2.9322 | 407.9178 | 75.3324
169 | 2.9496 | 102.1405 | 22.2298 | 169 | 2.9496 | 204.1393 | 42.9878 | 169 | 2.9496 | 406.657 | 69.1356
170 | 2.9671 | 101.7699 | 20.2305 | 170 | 2.9671 | 203.4227 | 39.1216 | 170 | 2.9671 | 405.5046 | 62.9177
171 | 2.9845 | 101.4343 | 18.225 | 171 | 2.9845 | 202.7737 | 35.2435 | 171 | 2.9845 | 404.4609 | 56.6807
172 | 3.002 | 101.1338 | 16.214 | 172 | 3.002 | 202.1925 | 31.3546 | 172 | 3.002 | 403.5262 | 50.4264
173 | 3.0194 | 100.8684 | 14.1981 | 173 | 3.0194 | 201.6793 | 27.4562 | 173 | 3.0194 | 402.7007 | 44.1568
174 | 3.0369 | 100.6382 | 12.1779 | 174 | 3.0369 | 201.2342 | 23.5494 | 174 | 3.0369 | 401.9849 | 37.8737
175 | 3.0543 | 100.4433 | 10.1539 | 175 | 3.0543 | 200.8573 | 19.6355 | 175 | 3.0543 | 401.3788 | 31.579
176 | 3.0718 | 100.2838 | 8.1268 | 176 | 3.0718 | 200.5488 | 15.7156 | 176 | 3.0718 | 400.8826 | 25.2748
177 | 3.0892 | 100.1597 | 6.0973 | 177 | 3.0892 | 200.3088 | 11.7909 | 177 | 3.0892 | 400.4966 | 18.9628
178 | 3.1067 | 100.071 | 4.0659 | 178 | 3.1067 | 200.1372 | 7.8626 | 178 | 3.1067 | 400.2207 | 12.6451
179 | 3.1241 | 100.0177 | 2.0333 | 179 | 3.1241 | 200.0343 | 3.9319 | 179 | 3.1241 | 400.0552 | 6.3235
180 | 3.1416 | 100 | 3.1104e-06 | 180 | 3.1416 | 200 | 6.0149e-06 | 180 | 3.1416 | 400 | 9.6735e-06

## Mohr Circles
s' (kPa)
t (kPa)