## Shear_TxCID_Sample_1
Initial Height (mm) |  |  |  | 75.7 |  | Area | mm^2 | m^2
Initial Diameter (mm) |  |  |  | 37 |  |  | 1075.2101 | 0.0010752
Ram Diameter |  |  |  | 0 |  | Volume | mm^3 | m^3
Specific Gravity (kN/mｳ): | [6 empty] | 81393.4035 | 8.1393e-05
Start of Repeated Data |  |  |  | 41
Stage Number | Load Cell (N) | Pore Pressure (Du) (kPa) | Volume (cc) | Time since start of test | Time since start of stage | Radial Pressure (kPa) | Radial Volume | Back Pressure (kPa) | Back Volume (mm3) | Load Cell (KN) | Pore Pressure (kPa) | Axial Displacement (mm) | Axial Force | Axial Strain | Diamenter | Av Diameter Change | Radial Strain | Axial Stress | Eff. Axial Stress | Eff. Radial Stress | Deviator Stress | Total Stress Ratio | Eff. Stress Ratio | Current Area | Shear Srain | Cambridge p | Eff. Cambridge p' | Max Shear Stress t | Volume Channge | B Value | Mean Stress s | P-back | Vol strain
1 | 0 | 0 | 0 |  | 0 | 170 | 0 | 70 | 0 | 0 | 70 | 0 | 0.18279 | 0 | 37 | 0 | 0 | 170 | 100 | 100 | 0 | 1 | 1 | 1075.2101 | 0 | 170 | 100 | 0 | 0 |  |  | 100 | 0
1 | 55 | 0 | -0.08 |  | 300 | 170 | 0 | 70 | -80 | 0.055 | 70 | 0.18 | 0.23804 | 0.23778 | 37.0441 | 0.011017 | 0.029776 | 221.0814 | 151.0814 | 100 | 51.0814 | 1.3005 | 1.5108 | 1076.7135 | 0.17837 | 187.0271 | 117.0271 | 25.5407 | -80 |  |  | 117.0271 | -0.098288
1 | 84 | 0 | -0.17 |  | 600 | 170 | 0 | 70 | -170 | 0.084 | 70 | 0.38 | 0.26732 | 0.50198 | 37.0932 | 0.034321 | 0.092761 | 247.8948 | 177.8948 | 100 | 77.8948 | 1.4582 | 1.7789 | 1078.3776 | 0.39649 | 195.9649 | 125.9649 | 38.9474 | -170 |  |  | 125.9649 | -0.20886
1 | 110 | 0 | -0.27 |  | 900 | 170 | 0 | 70 | -270 | 0.11 | 70 | 0.58 | 0.29359 | 0.76618 | 37.1426 | 0.058945 | 0.15931 | 271.8596 | 201.8596 | 100 | 101.8596 | 1.5992 | 2.0186 | 1079.9175 | 0.617 | 203.9532 | 133.9532 | 50.9298 | -270 |  |  | 133.9532 | -0.33172
1 | 129 | 0 | -0.34 |  | 1200 | 170 | 0 | 70 | -340 | 0.129 | 70 | 0.76 | 0.31287 | 1.004 | 37.1871 | 0.082427 | 0.22277 | 289.2703 | 219.2703 | 100 | 119.2703 | 1.7016 | 2.1927 | 1081.5773 | 0.81783 | 209.7568 | 139.7568 | 59.6351 | -340 |  |  | 139.7568 | -0.41772
1 | 146 | 0 | -0.42 |  | 1500 | 170 | 0 | 70 | -420 | 0.146 | 70 | 0.95 | 0.33015 | 1.255 | 37.2344 | 0.10538 | 0.28481 | 304.7788 | 234.7788 | 100 | 134.7788 | 1.7928 | 2.3478 | 1083.2562 | 1.0265 | 214.9263 | 144.9263 | 67.3894 | -420 |  |  | 144.9263 | -0.51601
1 | 160 | 0 | -0.49 |  | 1800 | 170 | 0 | 70 | -490 | 0.16 | 70 | 1.15 | 0.34449 | 1.5192 | 37.2843 | 0.12967 | 0.35045 | 317.4351 | 247.4351 | 100 | 147.4351 | 1.8673 | 2.4744 | 1085.2234 | 1.2464 | 219.145 | 149.145 | 73.7175 | -490 |  |  | 149.145 | -0.60201
1 | 171 | 0 | -0.54 |  | 2100 | 170 | 0 | 70 | -540 | 0.171 | 70 | 1.35 | 0.35587 | 1.7834 | 37.3344 | 0.15467 | 0.41803 | 327.2457 | 257.2457 | 100 | 157.2457 | 1.925 | 2.5725 | 1087.4701 | 1.4676 | 222.4152 | 152.4152 | 78.6228 | -540 |  |  | 152.4152 | -0.66344
1 | 181 | 0 | -0.59 |  | 2400 | 170 | 0 | 70 | -590 | 0.181 | 70 | 1.55 | 0.36625 | 2.0476 | 37.3847 | 0.17978 | 0.48589 | 336.0963 | 266.0963 | 100 | 166.0963 | 1.977 | 2.661 | 1089.729 | 1.689 | 225.3654 | 155.3654 | 83.0482 | -590 |  |  | 155.3654 | -0.72487
1 | 189 | 0 | -0.64 |  | 2700 | 170 | 0 | 70 | -640 | 0.189 | 70 | 1.75 | 0.37464 | 2.3118 | 37.4352 | 0.20499 | 0.55402 | 343.0769 | 273.0769 | 100 | 173.0769 | 2.0181 | 2.7308 | 1092 | 1.9105 | 227.6923 | 157.6923 | 86.5385 | -640 |  |  | 157.6923 | -0.7863
1 | 196 | 0 | -0.69 |  | 3000 | 170 | 0 | 70 | -690 | 0.196 | 70 | 1.95 | 0.38203 | 2.576 | 37.486 | 0.2303 | 0.62243 | 349.1126 | 279.1126 | 100 | 179.1126 | 2.0536 | 2.7911 | 1094.2834 | 2.1323 | 229.7042 | 159.7042 | 89.5563 | -690 |  |  | 159.7042 | -0.84773
1 | 203 | 0 | -0.72 |  | 3300 | 170 | 0 | 70 | -720 | 0.203 | 70 | 2.15 | 0.38946 | 2.8402 | 37.5369 | 0.25571 | 0.69112 | 355.0752 | 285.0752 | 100 | 185.0752 | 2.0887 | 2.8508 | 1096.8512 | 2.3542 | 231.6917 | 161.6917 | 92.5376 | -720 |  |  | 161.6917 | -0.88459
1 | 207 | 0 | -0.76 |  | 3600 | 170 | 0 | 70 | -760 | 0.207 | 70 | 2.36 | 0.39391 | 3.1176 | 37.5906 | 0.28187 | 0.76182 | 358.2766 | 288.2766 | 100 | 188.2766 | 2.1075 | 2.8828 | 1099.4465 | 2.5863 | 232.7589 | 162.7589 | 94.1383 | -760 |  |  | 162.7589 | -0.93374
1 | 211 | 0 | -0.8 |  | 3900 | 170 | 0 | 70 | -800 | 0.211 | 70 | 2.56 | 0.39832 | 3.3818 | 37.642 | 0.30814 | 0.83281 | 361.4864 | 291.4864 | 100 | 191.4864 | 2.1264 | 2.9149 | 1101.906 | 2.8097 | 233.8288 | 163.8288 | 95.7432 | -800 |  |  | 163.8288 | -0.98288
1 | 217 | 0 | -0.84 |  | 4200 | 170 | 0 | 70 | -840 | 0.217 | 70 | 2.76 | 0.40474 | 3.646 | 37.6935 | 0.33387 | 0.90235 | 366.4905 | 296.4905 | 100 | 196.4905 | 2.1558 | 2.9649 | 1104.379 | 3.0322 | 235.4968 | 165.4968 | 98.2453 | -840 |  |  | 165.4968 | -1.032
1 | 220 | 0 | -0.87 |  | 4500 | 170 | 0 | 70 | -870 | 0.22 | 70 | 2.96 | 0.40819 | 3.9102 | 37.7453 | 0.35971 | 0.97219 | 368.7348 | 298.7348 | 100 | 198.7348 | 2.169 | 2.9873 | 1107.0031 | 3.2549 | 236.2449 | 166.2449 | 99.3674 | -870 |  |  | 166.2449 | -1.0689
1 | 221 | 0 | -0.9 |  | 4800 | 170 | 0 | 70 | -900 | 0.221 | 70 | 3.16 | 0.40964 | 4.1744 | 37.7973 | 0.38566 | 1.0423 | 369.1634 | 299.1634 | 100 | 199.1634 | 2.1715 | 2.9916 | 1109.6416 | 3.4778 | 236.3878 | 166.3878 | 99.5817 | -900 |  |  | 166.3878 | -1.1057
1 | 226 | 0 | -0.92 |  | 5100 | 170 | 0 | 70 | -920 | 0.226 | 70 | 3.36 | 0.41511 | 4.4386 | 37.8495 | 0.41171 | 1.1127 | 373.1583 | 303.1583 | 100 | 203.1583 | 2.195 | 3.0316 | 1112.433 | 3.7009 | 237.7194 | 167.7194 | 101.5792 | -920 |  |  | 167.7194 | -1.1303
1 | 229 | 0 | -0.95 |  | 5400 | 170 | 0 | 70 | -950 | 0.229 | 70 | 3.56 | 0.41857 | 4.7028 | 37.902 | 0.43787 | 1.1834 | 375.3625 | 305.3625 | 100 | 205.3625 | 2.208 | 3.0536 | 1115.1012 | 3.9241 | 238.4542 | 168.4542 | 102.6813 | -950 |  |  | 168.4542 | -1.1672
1 | 231 | 0 | -0.98 |  | 5700 | 170 | 0 | 70 | -980 | 0.231 | 70 | 3.76 | 0.42102 | 4.967 | 37.9546 | 0.46414 | 1.2544 | 376.6588 | 306.6588 | 100 | 206.6588 | 2.2156 | 3.0666 | 1117.7843 | 4.1476 | 238.8863 | 168.8863 | 103.3294 | -980 |  |  | 168.8863 | -1.204
1 | 230 | 0 | -1 |  | 6000 | 170 | 0 | 70 | -1000 | 0.23 | 70 | 3.95 | 0.42048 | 5.218 | 38.0048 | 0.48986 | 1.3239 | 375.2718 | 305.2718 | 100 | 205.2718 | 2.2075 | 3.0527 | 1120.4656 | 4.3613 | 238.4239 | 168.4239 | 102.6359 | -1000 |  |  | 168.4239 | -1.2286
1 | 237 | 0 | -1.02 |  | 6300 | 170 | 0 | 70 | -1020 | 0.237 | 70 | 4.15 | 0.42796 | 5.4822 | 38.0579 | 0.51568 | 1.3937 | 380.9821 | 310.9821 | 100 | 210.9821 | 2.2411 | 3.1098 | 1123.318 | 4.5839 | 240.3274 | 170.3274 | 105.4911 | -1020 |  |  | 170.3274 | -1.2532
1 | 236 | 0 | -1.04 |  | 6600 | 170 | 0 | 70 | -1040 | 0.236 | 70 | 4.35 | 0.42745 | 5.7464 | 38.1112 | 0.54228 | 1.4656 | 379.5568 | 309.5568 | 100 | 209.5568 | 2.2327 | 3.0956 | 1126.1865 | 4.808 | 239.8523 | 169.8523 | 104.7784 | -1040 |  |  | 169.8523 | -1.2777
1 | 241 | 0 | -1.06 |  | 6900 | 170 | 0 | 70 | -1060 | 0.241 | 70 | 4.55 | 0.43294 | 6.0106 | 38.1647 | 0.56898 | 1.5378 | 383.4498 | 313.4498 | 100 | 213.4498 | 2.2556 | 3.1345 | 1129.071 | 5.0322 | 241.1499 | 171.1499 | 106.7249 | -1060 |  |  | 171.1499 | -1.3023
1 | 243 | 0 | -1.08 |  | 7200 | 170 | 0 | 70 | -1080 | 0.243 | 70 | 4.75 | 0.43544 | 6.2748 | 38.2185 | 0.5958 | 1.6103 | 384.6696 | 314.6696 | 100 | 214.6696 | 2.2628 | 3.1467 | 1131.9719 | 5.2567 | 241.5565 | 171.5565 | 107.3348 | -1080 |  |  | 171.5565 | -1.3269
1 | 245 | 0 | -1.09 |  | 7500 | 170 | 0 | 70 | -1090 | 0.245 | 70 | 4.96 | 0.43798 | 6.5522 | 38.2752 | 0.62341 | 1.6849 | 385.8227 | 315.8227 | 100 | 215.8227 | 2.2695 | 3.1582 | 1135.1909 | 5.4914 | 241.9409 | 171.9409 | 107.9114 | -1090 |  |  | 171.9409 | -1.3392
1 | 247 | 0 | -1.11 |  | 7800 | 170 | 0 | 70 | -1110 | 0.247 | 70 | 5.16 | 0.44048 | 6.8164 | 38.3294 | 0.65114 | 1.7598 | 387.0234 | 317.0234 | 100 | 217.0234 | 2.2766 | 3.1702 | 1138.1259 | 5.7175 | 242.3411 | 172.3411 | 108.5117 | -1110 |  |  | 172.3411 | -1.3637
1 | 250 | 0 | -1.14 |  | 8100 | 170 | 0 | 70 | -1140 | 0.25 | 70 | 5.36 | 0.44396 | 7.0806 | 38.3838 | 0.67831 | 1.8333 | 389.1184 | 319.1184 | 100 | 219.1184 | 2.2889 | 3.1912 | 1140.9355 | 5.9426 | 243.0395 | 173.0395 | 109.5592 | -1140 |  |  | 173.0395 | -1.4006
1 | 251 | 0 | -1.14 |  | 8400 | 170 | 0 | 70 | -1140 | 0.251 | 70 | 5.56 | 0.44551 | 7.3448 | 38.4385 | 0.70559 | 1.907 | 389.3694 | 319.3694 | 100 | 219.3694 | 2.2904 | 3.1937 | 1144.1888 | 6.1679 | 243.1231 | 173.1231 | 109.6847 | -1140 |  |  | 173.1231 | -1.4006
1 | 254 | 0 | -1.16 |  | 8700 | 170 | 0 | 70 | -1160 | 0.254 | 70 | 5.76 | 0.44902 | 7.609 | 38.4935 | 0.733 | 1.9811 | 391.4135 | 321.4135 | 100 | 221.4135 | 2.3024 | 3.2141 | 1147.1748 | 6.3934 | 243.8045 | 173.8045 | 110.7068 | -1160 |  |  | 173.8045 | -1.4252
1 | 257 | 0 | -1.18 |  | 9000 | 170 | 0 | 70 | -1180 | 0.257 | 70 | 5.95 | 0.4525 | 7.86 | 38.5458 | 0.75982 | 2.0536 | 393.4757 | 323.4757 | 100 | 223.4757 | 2.3146 | 3.2348 | 1150.013 | 6.609 | 244.4919 | 174.4919 | 111.7379 | -1180 |  |  | 174.4919 | -1.4497
1 | 256 | 0 | -1.19 |  | 9300 | 170 | 0 | 70 | -1190 | 0.256 | 70 | 6.15 | 0.45204 | 8.1242 | 38.6012 | 0.78677 | 2.1264 | 391.9956 | 321.9956 | 100 | 221.9956 | 2.3059 | 3.22 | 1153.1762 | 6.8337 | 243.9985 | 173.9985 | 110.9978 | -1190 |  |  | 173.9985 | -1.462
1 | 256 | 0 | -1.2 |  | 9600 | 170 | 0 | 70 | -1200 | 0.256 | 70 | 6.35 | 0.45258 | 8.3884 | 38.6568 | 0.81452 | 2.2014 | 391.3848 | 321.3848 | 100 | 221.3848 | 2.3023 | 3.2138 | 1156.3577 | 7.0599 | 243.7949 | 173.7949 | 110.6924 | -1200 |  |  | 173.7949 | -1.4743
1 | 259 | 0 | -1.21 |  | 9900 | 170 | 0 | 70 | -1210 | 0.259 | 70 | 6.54 | 0.4561 | 8.6394 | 38.7099 | 0.84169 | 2.2748 | 393.3934 | 323.3934 | 100 | 223.3934 | 2.3141 | 3.2339 | 1159.3899 | 7.2761 | 244.4645 | 174.4645 | 111.6967 | -1210 |  |  | 174.4645 | -1.4866
1 | 260 | 0 | -1.22 |  | 10200 | 170 | 0 | 70 | -1220 | 0.26 | 70 | 6.74 | 0.45764 | 8.9036 | 38.766 | 0.86898 | 2.3486 | 393.6353 | 323.6353 | 100 | 223.6353 | 2.3155 | 3.2364 | 1162.6074 | 7.5014 | 244.5451 | 174.5451 | 111.8176 | -1220 |  |  | 174.5451 | -1.4989
1 | 262 | 0 | -1.23 |  | 10500 | 170 | 0 | 70 | -1230 | 0.262 | 70 | 6.94 | 0.46019 | 9.1678 | 38.8223 | 0.89709 | 2.4246 | 394.73 | 324.73 | 100 | 224.73 | 2.3219 | 3.2473 | 1165.8436 | 7.7282 | 244.91 | 174.91 | 112.365 | -1230 |  |  | 174.91 | -1.5112
1 | 263 | 0 | -1.24 |  | 10800 | 170 | 0 | 70 | -1240 | 0.263 | 70 | 7.14 | 0.46175 | 9.432 | 38.8789 | 0.92532 | 2.5009 | 394.9596 | 324.9596 | 100 | 224.9596 | 2.3233 | 3.2496 | 1169.0987 | 7.9552 | 244.9865 | 174.9865 | 112.4798 | -1240 |  |  | 174.9865 | -1.5235
1 | 264 | 0 | -1.25 |  | 11100 | 170 | 0 | 70 | -1250 | 0.264 | 70 | 7.34 | 0.4633 | 9.6962 | 38.9358 | 0.95367 | 2.5775 | 395.1843 | 325.1843 | 100 | 225.1843 | 2.3246 | 3.2518 | 1172.3728 | 8.1824 | 245.0614 | 175.0614 | 112.5922 | -1250 |  |  | 175.0614 | -1.5358
1 | 263 | 0 | -1.26 |  | 11400 | 170 | 0 | 70 | -1260 | 0.263 | 70 | 7.54 | 0.46286 | 9.9604 | 38.9928 | 0.98215 | 2.6545 | 393.703 | 323.703 | 100 | 223.703 | 2.3159 | 3.237 | 1175.6661 | 8.4099 | 244.5677 | 174.5677 | 111.8515 | -1260 |  |  | 174.5677 | -1.548
1 | 263 | 0 | -1.27 |  | 11700 | 170 | 0 | 70 | -1270 | 0.263 | 70 | 7.72 | 0.46337 | 10.1982 | 39.0444 | 1.0093 | 2.7279 | 393.14 | 323.14 | 100 | 223.14 | 2.3126 | 3.2314 | 1178.632 | 8.6174 | 244.38 | 174.38 | 111.57 | -1270 |  |  | 174.38 | -1.5603
1 | 263 | 0 | -1.28 |  | 12000 | 170 | 0 | 70 | -1280 | 0.263 | 70 | 7.91 | 0.4639 | 10.4491 | 39.0991 | 1.0359 | 2.7997 | 392.5442 | 322.5442 | 100 | 222.5442 | 2.3091 | 3.2254 | 1181.7879 | 8.8326 | 244.1814 | 174.1814 | 111.2721 | -1280 |  |  | 174.1814 | -1.5726
1 | 262 | 0 | -1.3 |  | 12300 | 170 | 0 | 70 | -1300 | 0.262 | 70 | 8.11 | 0.46345 | 10.7133 | 39.1569 | 1.064 | 2.8757 | 391.0991 | 321.0991 | 100 | 221.0991 | 2.3006 | 3.211 | 1184.989 | 9.0594 | 243.6997 | 173.6997 | 110.5496 | -1300 |  |  | 173.6997 | -1.5972
1 | 262 | 0 | -1.3 |  | 12600 | 170 | 0 | 70 | -1300 | 0.262 | 70 | 8.29 | 0.46399 | 10.9511 | 39.2092 | 1.0915 | 2.95 | 390.5103 | 320.5103 | 100 | 220.5103 | 2.2971 | 3.2051 | 1188.1531 | 9.2674 | 243.5034 | 173.5034 | 110.2551 | -1300 |  |  | 173.5034 | -1.5972
1 | 261 | 0 | -1.32 |  | 12900 | 170 | 0 | 70 | -1320 | 0.261 | 70 | 8.48 | 0.46351 | 11.2021 | 39.2645 | 1.1184 | 3.0228 | 389.1042 | 319.1042 | 100 | 219.1042 | 2.2888 | 3.191 | 1191.214 | 9.4833 | 243.0347 | 173.0347 | 109.5521 | -1320 |  |  | 173.0347 | -1.6218
1 | 260 | 0 | -1.33 |  | 13200 | 170 | 0 | 70 | -1330 | 0.26 | 70 | 8.67 | 0.46306 | 11.4531 | 39.3201 | 1.1462 | 3.0978 | 387.675 | 317.675 | 100 | 217.675 | 2.2804 | 3.1767 | 1194.4413 | 9.7006 | 242.5583 | 172.5583 | 108.8375 | -1330 |  |  | 172.5583 | -1.634
1 | 259 | 0 | -1.33 |  | 13500 | 170 | 0 | 70 | -1330 | 0.259 | 70 | 8.85 | 0.4626 | 11.6909 | 39.373 | 1.1733 | 3.1711 | 386.2555 | 316.2555 | 100 | 216.2555 | 2.2721 | 3.1626 | 1197.6575 | 9.908 | 242.0852 | 172.0852 | 108.1277 | -1330 |  |  | 172.0852 | -1.634
1 | 259 | 0 | -1.34 |  | 13800 | 170 | 0 | 70 | -1340 | 0.259 | 70 | 9.04 | 0.46316 | 11.9419 | 39.4291 | 1.2005 | 3.2447 | 385.6678 | 315.6678 | 100 | 215.6678 | 2.2686 | 3.1567 | 1200.9211 | 10.1244 | 241.8893 | 171.8893 | 107.8339 | -1340 |  |  | 171.8893 | -1.6463
1 | 259 | 0 | -1.35 |  | 14100 | 170 | 0 | 70 | -1350 | 0.259 | 70 | 9.22 | 0.46368 | 12.1797 | 39.4825 | 1.2279 | 3.3186 | 385.1123 | 315.1123 | 100 | 215.1123 | 2.2654 | 3.1511 | 1204.0223 | 10.3322 | 241.7041 | 171.7041 | 107.5561 | -1350 |  |  | 171.7041 | -1.6586
1 | 260 | 0 | -1.35 |  | 14400 | 170 | 0 | 70 | -1350 | 0.26 | 70 | 9.42 | 0.4653 | 12.4439 | 39.542 | 1.2561 | 3.3949 | 385.2932 | 315.2932 | 100 | 215.2932 | 2.2664 | 3.1529 | 1207.6555 | 10.5592 | 241.7644 | 171.7644 | 107.6466 | -1350 |  |  | 171.7644 | -1.6586
1 | 258 | 0 | -1.36 |  | 14700 | 170 | 0 | 70 | -1360 | 0.258 | 70 | 9.6 | 0.46383 | 12.6816 | 39.5958 | 1.2844 | 3.4715 | 383.0835 | 313.0835 | 100 | 213.0835 | 2.2534 | 3.1308 | 1210.7928 | 10.7687 | 241.0278 | 171.0278 | 106.5418 | -1360 |  |  | 171.0278 | -1.6709
1 | 258 | 0 | -1.38 |  | 15000 | 170 | 0 | 70 | -1380 | 0.258 | 70 | 9.78 | 0.46435 | 12.9194 | 39.6498 | 1.3114 | 3.5443 | 382.5564 | 312.5564 | 100 | 212.5564 | 2.2503 | 3.1256 | 1213.7956 | 10.9758 | 240.8521 | 170.8521 | 106.2782 | -1380 |  |  | 170.8521 | -1.6955
1 | 256 | 0 | -1.39 |  | 15300 | 170 | 0 | 70 | -1390 | 0.256 | 70 | 9.96 | 0.46288 | 13.1572 | 39.7041 | 1.3385 | 3.6175 | 380.3591 | 310.3591 | 100 | 210.3591 | 2.2374 | 3.1036 | 1216.9669 | 11.1831 | 240.1197 | 170.1197 | 105.1795 | -1390 |  |  | 170.1197 | -1.7078
1 | 254 | 0 | -1.4 |  | 15600 | 170 | 0 | 70 | -1400 | 0.254 | 70 | 10.13 | 0.46139 | 13.3818 | 39.7555 | 1.3649 | 3.6889 | 378.2019 | 308.2019 | 100 | 208.2019 | 2.2247 | 3.082 | 1219.9696 | 11.3804 | 239.4006 | 169.4006 | 104.101 | -1400 |  |  | 169.4006 | -1.72
1 | 251 | 0 | -1.4 |  | 15900 | 170 | 0 | 70 | -1400 | 0.251 | 70 | 10.32 | 0.459 | 13.6328 | 39.8132 | 1.3922 | 3.7626 | 375.1467 | 305.1467 | 100 | 205.1467 | 2.2067 | 3.0515 | 1223.5149 | 11.5969 | 238.3822 | 168.3822 | 102.5733 | -1400 |  |  | 168.3822 | -1.72
1 | 249 | 0 | -1.41 |  | 16200 | 170 | 0 | 70 | -1410 | 0.249 | 70 | 10.51 | 0.45758 | 13.8838 | 39.8712 | 1.4211 | 3.8408 | 372.946 | 302.946 | 100 | 202.946 | 2.1938 | 3.0295 | 1226.9275 | 11.8164 | 237.6487 | 167.6487 | 101.473 | -1410 |  |  | 167.6487 | -1.7323
1 | 250 | 0 | -1.42 |  | 16500 | 170 | 0 | 70 | -1420 | 0.25 | 70 | 10.69 | 0.45913 | 14.1215 | 39.9263 | 1.4494 | 3.9173 | 373.2238 | 303.2238 | 100 | 203.2238 | 2.1954 | 3.0322 | 1230.1708 | 12.0259 | 237.7413 | 167.7413 | 101.6119 | -1420 |  |  | 167.7413 | -1.7446
1 | 249 | 0 | -1.43 |  | 16800 | 170 | 0 | 70 | -1430 | 0.249 | 70 | 10.87 | 0.45868 | 14.3593 | 39.9817 | 1.477 | 3.9919 | 371.8757 | 301.8757 | 100 | 201.8757 | 2.1875 | 3.0188 | 1233.4321 | 12.2342 | 237.2919 | 167.2919 | 100.9379 | -1430 |  |  | 167.2919 | -1.7569
1 | 247 | 0 | -1.43 |  | 17100 | 170 | 0 | 70 | -1430 | 0.247 | 70 | 11.05 | 0.45727 | 14.5971 | 40.0374 | 1.5048 | 4.067 | 369.6982 | 299.6982 | 100 | 199.6982 | 2.1747 | 2.997 | 1236.8663 | 12.4427 | 236.5661 | 166.5661 | 99.8491 | -1430 |  |  | 166.5661 | -1.7569
1 | 245 | 0 | -1.44 |  | 17400 | 170 | 0 | 70 | -1440 | 0.245 | 70 | 11.23 | 0.45583 | 14.8349 | 40.0932 | 1.5326 | 4.1423 | 367.5544 | 297.5544 | 100 | 197.5544 | 2.1621 | 2.9755 | 1240.1645 | 12.6514 | 235.8515 | 165.8515 | 98.7772 | -1440 |  |  | 165.8515 | -1.7692
1 | 243 | 0 | -1.44 |  | 17700 | 170 | 0 | 70 | -1440 | 0.243 | 70 | 11.4 | 0.45439 | 15.0594 | 40.1462 | 1.5598 | 4.2158 | 365.4251 | 295.4251 | 100 | 195.4251 | 2.1496 | 2.9543 | 1243.4433 | 12.8502 | 235.1417 | 165.1417 | 97.7125 | -1440 |  |  | 165.1417 | -1.7692
1 | 240 | 0 | -1.45 |  | 18000 | 170 | 0 | 70 | -1450 | 0.24 | 70 | 11.59 | 0.45199 | 15.3104 | 40.2056 | 1.5879 | 4.2918 | 362.4662 | 292.4662 | 100 | 192.4662 | 2.1322 | 2.9247 | 1246.9724 | 13.0681 | 234.1554 | 164.1554 | 96.2331 | -1450 |  |  | 164.1554 | -1.7815

## Shear_TxCID_Sample_ 2
Initial Height (mm) |  |  |  | 76.1 |  | Area | mm^2 | m^2
Initial Diameter (mm) |  |  |  | 38 |  |  | 1134.1149 | 0.0011341
Ram Diameter |  |  |  | 0 |  | Volume | mm^3 | m^3
Specific Gravity (kN/mｳ): | [6 empty] | 86306.1475 | 8.6306e-05
Start of Repeated Data |  |  |  | 41
Stage Number | Load Cell (N) | Pore Pressure (Du) (kPa) | Volume (cc) | Time since start of test | Time since start of stage | Radial Pressure (kPa) | Radial Volume | Back Pressure (kPa) | Back Volume (mm3) | Load Cell (KN) | Pore Pressure (kPa) | Axial Displacement (mm) | Axial Force | Axial Strain | Diamenter | Av Diameter Change | Radial Strain | Axial Stress | Eff. Axial Stress | Eff. Radial Stress | Deviator Stress | Total Stress Ratio | Eff. Stress Ratio | Current Area | Shear Srain | Cambridge p | Eff. Cambridge p' | Max Shear Stress t | Volume Channge | B Value | Mean Stress s | P-back | Vol strain
1 | 0 | 0 | 0 |  | 0 | 270 | 0 | 70 | 0 | 0 | 70 | 0 | 0.30621 | 0 | 38 | 0 | 0 | 270 | 200 | 200 | 0 | 1 | 1 | 1134.1149 | 0 | 270 | 200 | 0 | 0 |  |  | 200 | 0
1 | 79 | 0 | -0.07 |  | 300 | 270 | 0 | 70 | -70 | 0.079 | 70 | 0.18 | 0.38569 | 0.23653 | 38.045 | 0.011255 | 0.029619 | 339.5495 | 269.5495 | 200 | 69.5495 | 1.2576 | 1.3477 | 1135.8818 | 0.17743 | 293.1832 | 223.1832 | 34.7747 | -70 |  |  | 223.1832 | -0.081107
1 | 112 | 0 | -0.15 |  | 600 | 270 | 0 | 70 | -150 | 0.112 | 70 | 0.38 | 0.41921 | 0.49934 | 38.0952 | 0.035063 | 0.092272 | 368.4334 | 298.4334 | 200 | 98.4334 | 1.3646 | 1.4922 | 1137.8255 | 0.39441 | 302.8111 | 232.8111 | 49.2167 | -150 |  |  | 232.8111 | -0.1738
1 | 141 | 0 | -0.24 |  | 900 | 270 | 0 | 70 | -240 | 0.141 | 70 | 0.56 | 0.44862 | 0.73587 | 38.1406 | 0.058956 | 0.15515 | 393.7553 | 323.7553 | 200 | 123.7553 | 1.4584 | 1.6188 | 1139.3453 | 0.59401 | 311.2518 | 241.2518 | 61.8776 | -240 |  |  | 241.2518 | -0.27808
1 | 169 | 0 | -0.32 |  | 1200 | 270 | 0 | 70 | -320 | 0.169 | 70 | 0.75 | 0.47711 | 0.98555 | 38.1886 | 0.08231 | 0.21661 | 418.0954 | 348.0954 | 200 | 148.0954 | 1.5485 | 1.7405 | 1141.1566 | 0.80143 | 319.3651 | 249.3651 | 74.0477 | -320 |  |  | 249.3651 | -0.37077
1 | 199 | 0 | -0.42 |  | 1500 | 270 | 0 | 70 | -420 | 0.199 | 70 | 0.95 | 0.50757 | 1.2484 | 38.2394 | 0.10702 | 0.28163 | 444.1241 | 374.1241 | 200 | 174.1241 | 1.6449 | 1.8706 | 1142.8629 | 1.02 | 328.0414 | 258.0414 | 87.0621 | -420 |  |  | 258.0414 | -0.48664
1 | 223 | 0 | -0.52 |  | 1800 | 270 | 0 | 70 | -520 | 0.223 | 70 | 1.15 | 0.53204 | 1.5112 | 38.2904 | 0.13246 | 0.34859 | 464.8316 | 394.8316 | 200 | 194.8316 | 1.7216 | 1.9742 | 1144.5784 | 1.2398 | 334.9439 | 264.9439 | 97.4158 | -520 |  |  | 264.9439 | -0.60251
1 | 244 | 0 | -0.62 |  | 2100 | 270 | 0 | 70 | -620 | 0.244 | 70 | 1.35 | 0.5535 | 1.774 | 38.3416 | 0.15801 | 0.41581 | 482.8582 | 412.8582 | 200 | 212.8582 | 1.7884 | 2.0643 | 1146.303 | 1.4599 | 340.9527 | 270.9527 | 106.4291 | -620 |  |  | 270.9527 | -0.71837
1 | 262 | 0 | -0.71 |  | 2400 | 270 | 0 | 70 | -710 | 0.262 | 70 | 1.55 | 0.57201 | 2.0368 | 38.393 | 0.18365 | 0.4833 | 498.189 | 428.189 | 200 | 228.189 | 1.8451 | 2.1409 | 1148.171 | 1.6801 | 346.063 | 276.063 | 114.0945 | -710 |  |  | 276.063 | -0.82265
1 | 278 | 0 | -0.8 |  | 2700 | 270 | 0 | 70 | -800 | 0.278 | 70 | 1.75 | 0.58851 | 2.2996 | 38.4446 | 0.2094 | 0.55106 | 511.7288 | 441.7288 | 200 | 241.7288 | 1.8953 | 2.2086 | 1150.0491 | 1.9004 | 350.5763 | 280.5763 | 120.8644 | -800 |  |  | 280.5763 | -0.92693
1 | 294 | 0 | -0.88 |  | 3000 | 270 | 0 | 70 | -880 | 0.294 | 70 | 1.96 | 0.6051 | 2.5756 | 38.499 | 0.23591 | 0.62081 | 525.1579 | 455.1579 | 200 | 255.1579 | 1.945 | 2.2758 | 1152.2275 | 2.1309 | 355.0526 | 285.0526 | 127.579 | -880 |  |  | 285.0526 | -1.0196
1 | 308 | 0 | -0.97 |  | 3300 | 270 | 0 | 70 | -970 | 0.308 | 70 | 2.16 | 0.61961 | 2.8384 | 38.551 | 0.26252 | 0.69083 | 536.8684 | 466.8684 | 200 | 266.8684 | 1.9884 | 2.3343 | 1154.127 | 2.3528 | 358.9561 | 288.9561 | 133.4342 | -970 |  |  | 288.9561 | -1.1239
1 | 319 | 0 | -1.05 |  | 3600 | 270 | 0 | 70 | -1050 | 0.319 | 70 | 2.36 | 0.63117 | 3.1012 | 38.6033 | 0.28859 | 0.75944 | 545.9104 | 475.9104 | 200 | 275.9104 | 2.0219 | 2.3796 | 1156.1723 | 2.5737 | 361.9701 | 291.9701 | 137.9552 | -1050 |  |  | 291.9701 | -1.2166
1 | 330 | 0 | -1.13 |  | 3900 | 270 | 0 | 70 | -1130 | 0.33 | 70 | 2.55 | 0.64268 | 3.3509 | 38.6531 | 0.3141 | 0.82659 | 554.9565 | 484.9565 | 200 | 284.9565 | 2.0554 | 2.4248 | 1158.0713 | 2.785 | 364.9855 | 294.9855 | 142.4783 | -1130 |  |  | 294.9855 | -1.3093
1 | 341 | 0 | -1.2 |  | 4200 | 270 | 0 | 70 | -1200 | 0.341 | 70 | 2.75 | 0.65427 | 3.6137 | 38.7058 | 0.33973 | 0.89402 | 563.8959 | 493.8959 | 200 | 293.8959 | 2.0885 | 2.4695 | 1160.2747 | 3.0051 | 367.9653 | 297.9653 | 146.948 | -1200 |  |  | 297.9653 | -1.3904
1 | 352 | 0 | -1.27 |  | 4500 | 270 | 0 | 70 | -1270 | 0.352 | 70 | 2.94 | 0.66583 | 3.8633 | 38.756 | 0.36545 | 0.96171 | 572.8397 | 502.8397 | 200 | 302.8397 | 2.1216 | 2.5142 | 1162.3312 | 3.2167 | 370.9466 | 300.9466 | 151.4198 | -1270 |  |  | 300.9466 | -1.4715
1 | 362 | 0 | -1.34 |  | 4800 | 270 | 0 | 70 | -1340 | 0.362 | 70 | 3.14 | 0.67643 | 4.1261 | 38.8091 | 0.39128 | 1.0297 | 580.8476 | 510.8476 | 200 | 310.8476 | 2.1513 | 2.5542 | 1164.5579 | 3.4372 | 373.6159 | 303.6159 | 155.4238 | -1340 |  |  | 303.6159 | -1.5526
1 | 369 | 0 | -1.41 |  | 5100 | 270 | 0 | 70 | -1410 | 0.369 | 70 | 3.34 | 0.68404 | 4.389 | 38.8624 | 0.41787 | 1.0997 | 586.2504 | 516.2504 | 200 | 316.2504 | 2.1713 | 2.5813 | 1166.797 | 3.6591 | 375.4168 | 305.4168 | 158.1252 | -1410 |  |  | 305.4168 | -1.6337
1 | 379 | 0 | -1.47 |  | 5400 | 270 | 0 | 70 | -1470 | 0.379 | 70 | 3.54 | 0.69468 | 4.6518 | 38.9159 | 0.44458 | 1.1699 | 594.1571 | 524.1571 | 200 | 324.1571 | 2.2006 | 2.6208 | 1169.1862 | 3.8811 | 378.0524 | 308.0524 | 162.0786 | -1470 |  |  | 308.0524 | -1.7032
1 | 385 | 0 | -1.52 |  | 5700 | 270 | 0 | 70 | -1520 | 0.385 | 70 | 3.74 | 0.70137 | 4.9146 | 38.9697 | 0.4714 | 1.2405 | 598.5749 | 528.5749 | 200 | 328.5749 | 2.2169 | 2.6429 | 1171.7267 | 4.1034 | 379.525 | 309.525 | 164.2875 | -1520 |  |  | 309.525 | -1.7612
1 | 392 | 0 | -1.6 |  | 6000 | 270 | 0 | 70 | -1600 | 0.392 | 70 | 3.94 | 0.70894 | 5.1774 | 39.0236 | 0.49832 | 1.3114 | 603.9394 | 533.9394 | 200 | 333.9394 | 2.2368 | 2.6697 | 1173.8657 | 4.3258 | 381.3131 | 311.3131 | 166.9697 | -1600 |  |  | 311.3131 | -1.8539
1 | 398 | 0 | -1.64 |  | 6300 | 270 | 0 | 70 | -1640 | 0.398 | 70 | 4.14 | 0.71567 | 5.4402 | 39.0778 | 0.52536 | 1.3825 | 608.2707 | 538.2707 | 200 | 338.2707 | 2.2529 | 2.6914 | 1176.5724 | 4.5485 | 382.7569 | 312.7569 | 169.1354 | -1640 |  |  | 312.7569 | -1.9002
1 | 403 | 0 | -1.71 |  | 6600 | 270 | 0 | 70 | -1710 | 0.403 | 70 | 4.34 | 0.7213 | 5.703 | 39.1322 | 0.55252 | 1.454 | 611.851 | 541.851 | 200 | 341.851 | 2.2661 | 2.7093 | 1178.8761 | 4.7713 | 383.9503 | 313.9503 | 170.9255 | -1710 |  |  | 313.9503 | -1.9813
1 | 409 | 0 | -1.75 |  | 6900 | 270 | 0 | 70 | -1750 | 0.409 | 70 | 4.54 | 0.72804 | 5.9658 | 39.1869 | 0.57978 | 1.5257 | 616.1373 | 546.1373 | 200 | 346.1373 | 2.282 | 2.7307 | 1181.6119 | 4.9944 | 385.3791 | 315.3791 | 173.0687 | -1750 |  |  | 315.3791 | -2.0277
1 | 416 | 0 | -1.81 |  | 7200 | 270 | 0 | 70 | -1810 | 0.416 | 70 | 4.74 | 0.7357 | 6.2286 | 39.2418 | 0.60716 | 1.5978 | 621.3268 | 551.3268 | 200 | 351.3268 | 2.3012 | 2.7566 | 1184.0828 | 5.2176 | 387.1089 | 317.1089 | 175.6634 | -1810 |  |  | 317.1089 | -2.0972
1 | 419 | 0 | -1.85 |  | 7500 | 270 | 0 | 70 | -1850 | 0.419 | 70 | 4.95 | 0.73949 | 6.5046 | 39.2996 | 0.63535 | 1.672 | 622.9861 | 552.9861 | 200 | 352.9861 | 2.3074 | 2.7649 | 1187.0154 | 5.451 | 387.662 | 317.662 | 176.4931 | -1850 |  |  | 317.662 | -2.1435
1 | 426 | 0 | -1.9 |  | 7800 | 270 | 0 | 70 | -1900 | 0.426 | 70 | 5.15 | 0.74721 | 6.7674 | 39.355 | 0.66365 | 1.7465 | 628.0865 | 558.0865 | 200 | 358.0865 | 2.3262 | 2.7904 | 1189.6568 | 5.6759 | 389.3622 | 319.3622 | 179.0432 | -1900 |  |  | 319.3622 | -2.2015
1 | 428 | 0 | -1.94 |  | 8100 | 270 | 0 | 70 | -1940 | 0.428 | 70 | 5.35 | 0.74996 | 7.0302 | 39.4106 | 0.69139 | 1.8194 | 628.9236 | 558.9236 | 200 | 358.9236 | 2.3293 | 2.7946 | 1192.4544 | 5.8998 | 389.6412 | 319.6412 | 179.4618 | -1940 |  |  | 319.6412 | -2.2478
1 | 429 | 0 | -1.98 |  | 8400 | 270 | 0 | 70 | -1980 | 0.429 | 70 | 5.54 | 0.75168 | 7.2799 | 39.4636 | 0.71854 | 1.8909 | 628.9662 | 558.9662 | 200 | 358.9662 | 2.3295 | 2.7948 | 1195.0985 | 6.1139 | 389.6554 | 319.6554 | 179.4831 | -1980 |  |  | 319.6554 | -2.2942
1 | 438 | 0 | -2.03 |  | 8700 | 270 | 0 | 70 | -2030 | 0.438 | 70 | 5.74 | 0.7614 | 7.5427 | 39.5196 | 0.74581 | 1.9627 | 635.675 | 565.675 | 200 | 365.675 | 2.3544 | 2.8284 | 1197.7849 | 6.3369 | 391.8917 | 321.8917 | 182.8375 | -2030 |  |  | 321.8917 | -2.3521
1 | 442 | 0 | -2.07 |  | 9000 | 270 | 0 | 70 | -2070 | 0.442 | 70 | 5.94 | 0.76617 | 7.8055 | 39.5759 | 0.77389 | 2.0366 | 638.1403 | 568.1403 | 200 | 368.1403 | 2.3635 | 2.8407 | 1200.6292 | 6.5614 | 392.7134 | 322.7134 | 184.0701 | -2070 |  |  | 322.7134 | -2.3984
1 | 447 | 0 | -2.11 |  | 9300 | 270 | 0 | 70 | -2110 | 0.447 | 70 | 6.14 | 0.77194 | 8.0683 | 39.6325 | 0.8021 | 2.1108 | 641.4198 | 571.4198 | 200 | 371.4198 | 2.3756 | 2.8571 | 1203.4898 | 6.7861 | 393.8066 | 323.8066 | 185.7099 | -2110 |  |  | 323.8066 | -2.4448
1 | 452 | 0 | -2.15 |  | 9600 | 270 | 0 | 70 | -2150 | 0.452 | 70 | 6.34 | 0.77772 | 8.3311 | 39.6892 | 0.83042 | 2.1853 | 644.6787 | 574.6787 | 200 | 374.6787 | 2.3877 | 2.8734 | 1206.3668 | 7.011 | 394.8929 | 324.8929 | 187.3394 | -2150 |  |  | 324.8929 | -2.4911
1 | 455 | 0 | -2.19 |  | 9900 | 270 | 0 | 70 | -2190 | 0.455 | 70 | 6.54 | 0.7815 | 8.594 | 39.7462 | 0.85887 | 2.2602 | 646.2631 | 576.2631 | 200 | 376.2631 | 2.3936 | 2.8813 | 1209.2603 | 7.2361 | 395.421 | 325.421 | 188.1315 | -2190 |  |  | 325.421 | -2.5375
1 | 458 | 0 | -2.22 |  | 10200 | 270 | 0 | 70 | -2220 | 0.458 | 70 | 6.74 | 0.78532 | 8.8568 | 39.8035 | 0.88744 | 2.3354 | 647.7897 | 577.7897 | 200 | 377.7897 | 2.3992 | 2.8889 | 1212.3147 | 7.4614 | 395.9299 | 325.9299 | 188.8948 | -2220 |  |  | 325.9299 | -2.5722
1 | 460 | 0 | -2.25 |  | 10500 | 270 | 0 | 70 | -2250 | 0.46 | 70 | 6.94 | 0.78815 | 9.1196 | 39.861 | 0.91613 | 2.4109 | 648.4803 | 578.4803 | 200 | 378.4803 | 2.4018 | 2.8924 | 1215.3867 | 7.687 | 396.1601 | 326.1601 | 189.2402 | -2250 |  |  | 326.1601 | -2.607
1 | 464 | 0 | -2.29 |  | 10800 | 270 | 0 | 70 | -2290 | 0.464 | 70 | 7.14 | 0.79295 | 9.3824 | 39.9188 | 0.94495 | 2.4867 | 650.8487 | 580.8487 | 200 | 380.8487 | 2.4106 | 2.9042 | 1218.3316 | 7.9127 | 396.9496 | 326.9496 | 190.4243 | -2290 |  |  | 326.9496 | -2.6533
1 | 466 | 0 | -2.33 |  | 11100 | 270 | 0 | 70 | -2330 | 0.466 | 70 | 7.34 | 0.79575 | 9.6452 | 39.9768 | 0.9739 | 2.5629 | 651.5626 | 581.5626 | 200 | 381.5626 | 2.4132 | 2.9078 | 1221.2936 | 8.1387 | 397.1875 | 327.1875 | 190.7813 | -2330 |  |  | 327.1875 | -2.6997
1 | 468 | 0 | -2.36 |  | 11400 | 270 | 0 | 70 | -2360 | 0.468 | 70 | 7.54 | 0.79859 | 9.908 | 40.0351 | 1.003 | 2.6394 | 652.2222 | 582.2222 | 200 | 382.2222 | 2.4156 | 2.9111 | 1224.4187 | 8.3649 | 397.4074 | 327.4074 | 191.1111 | -2360 |  |  | 327.4074 | -2.7345
1 | 468 | 0 | -2.38 |  | 11700 | 270 | 0 | 70 | -2380 | 0.468 | 70 | 7.74 | 0.79948 | 10.1708 | 40.0936 | 1.0322 | 2.7162 | 651.198 | 581.198 | 200 | 381.198 | 2.4118 | 2.906 | 1227.7084 | 8.5914 | 397.066 | 327.066 | 190.599 | -2380 |  |  | 327.066 | -2.7576
1 | 473 | 0 | -2.41 |  | 12000 | 270 | 0 | 70 | -2410 | 0.473 | 70 | 7.95 | 0.80538 | 10.4468 | 40.1553 | 1.0622 | 2.7953 | 654.2244 | 584.2244 | 200 | 384.2244 | 2.4231 | 2.9211 | 1231.0513 | 8.8281 | 398.0748 | 328.0748 | 192.1122 | -2410 |  |  | 328.0748 | -2.7924
1 | 474 | 0 | -2.44 |  | 12300 | 270 | 0 | 70 | -2440 | 0.474 | 70 | 8.14 | 0.80719 | 10.6965 | 40.2114 | 1.0917 | 2.8728 | 654.1006 | 584.1006 | 200 | 384.1006 | 2.4226 | 2.9205 | 1234.0516 | 9.0462 | 398.0335 | 328.0335 | 192.0503 | -2440 |  |  | 328.0335 | -2.8271
1 | 476 | 0 | -2.48 |  | 12600 | 270 | 0 | 70 | -2480 | 0.476 | 70 | 8.34 | 0.81002 | 10.9593 | 40.2707 | 1.1205 | 2.9488 | 654.7697 | 584.7697 | 200 | 384.7697 | 2.4251 | 2.9238 | 1237.1037 | 9.272 | 398.2566 | 328.2566 | 192.3848 | -2480 |  |  | 328.2566 | -2.8735
1 | 480 | 0 | -2.49 |  | 12900 | 270 | 0 | 70 | -2490 | 0.48 | 70 | 8.54 | 0.81497 | 11.2221 | 40.3303 | 1.1502 | 3.027 | 656.904 | 586.904 | 200 | 386.904 | 2.433 | 2.9345 | 1240.6179 | 9.4994 | 398.968 | 328.968 | 193.452 | -2490 |  |  | 328.968 | -2.8851
1 | 480 | 0 | -2.52 |  | 13200 | 270 | 0 | 70 | -2520 | 0.48 | 70 | 8.74 | 0.81584 | 11.4849 | 40.3901 | 1.1801 | 3.1055 | 655.8967 | 585.8967 | 200 | 385.8967 | 2.4292 | 2.9295 | 1243.8561 | 9.7269 | 398.6322 | 328.6322 | 192.9484 | -2520 |  |  | 328.6322 | -2.9198
1 | 482 | 0 | -2.55 |  | 13500 | 270 | 0 | 70 | -2550 | 0.482 | 70 | 8.94 | 0.81872 | 11.7477 | 40.4502 | 1.2101 | 3.1844 | 656.4925 | 586.4925 | 200 | 386.4925 | 2.4315 | 2.9325 | 1247.1136 | 9.9547 | 398.8308 | 328.8308 | 193.2462 | -2550 |  |  | 328.8308 | -2.9546
1 | 486 | 0 | -2.57 |  | 13800 | 270 | 0 | 70 | -2570 | 0.486 | 70 | 9.14 | 0.82365 | 12.0105 | 40.5106 | 1.2402 | 3.2636 | 658.6322 | 588.6322 | 200 | 388.6322 | 2.4394 | 2.9432 | 1250.5398 | 10.1828 | 399.5441 | 329.5441 | 194.3161 | -2570 |  |  | 329.5441 | -2.9778
1 | 488 | 0 | -2.59 |  | 14100 | 270 | 0 | 70 | -2590 | 0.488 | 70 | 9.34 | 0.82658 | 12.2733 | 40.5712 | 1.2704 | 3.3433 | 659.1589 | 589.1589 | 200 | 389.1589 | 2.4413 | 2.9458 | 1253.9866 | 10.4111 | 399.7196 | 329.7196 | 194.5794 | -2590 |  |  | 329.7196 | -3.0009
1 | 490 | 0 | -2.62 |  | 14400 | 270 | 0 | 70 | -2620 | 0.49 | 70 | 9.54 | 0.82947 | 12.5361 | 40.6321 | 1.3008 | 3.4232 | 659.7228 | 589.7228 | 200 | 389.7228 | 2.4434 | 2.9486 | 1257.3039 | 10.6396 | 399.9076 | 329.9076 | 194.8614 | -2620 |  |  | 329.9076 | -3.0357
1 | 490 | 0 | -2.66 |  | 14700 | 270 | 0 | 70 | -2660 | 0.49 | 70 | 9.75 | 0.83038 | 12.8121 | 40.6964 | 1.3321 | 3.5056 | 658.679 | 588.679 | 200 | 388.679 | 2.4396 | 2.9434 | 1260.6804 | 10.8784 | 399.5597 | 329.5597 | 194.3395 | -2660 |  |  | 329.5597 | -3.0821
1 | 489 | 0 | -2.66 |  | 15000 | 270 | 0 | 70 | -2660 | 0.489 | 70 | 9.96 | 0.83046 | 13.088 | 40.7609 | 1.3643 | 3.5903 | 656.6581 | 586.6581 | 200 | 386.6581 | 2.4321 | 2.9333 | 1264.6832 | 11.1189 | 398.886 | 328.886 | 193.329 | -2660 |  |  | 328.886 | -3.0821
1 | 489 | 0 | -2.68 |  | 15300 | 270 | 0 | 70 | -2680 | 0.489 | 70 | 10.16 | 0.83142 | 13.3509 | 40.8227 | 1.3959 | 3.6734 | 655.5811 | 585.5811 | 200 | 385.5811 | 2.4281 | 2.9279 | 1268.2158 | 11.3495 | 398.527 | 328.527 | 192.7905 | -2680 |  |  | 328.527 | -3.1052
1 | 489 | 0 | -2.69 |  | 15600 | 270 | 0 | 70 | -2690 | 0.489 | 70 | 10.37 | 0.83247 | 13.6268 | 40.8878 | 1.4276 | 3.7569 | 654.3991 | 584.3991 | 200 | 384.3991 | 2.4237 | 2.922 | 1272.1154 | 11.5891 | 398.133 | 328.133 | 192.1995 | -2690 |  |  | 328.133 | -3.1168
1 | 489 | 0 | -2.71 |  | 15900 | 270 | 0 | 70 | -2710 | 0.489 | 70 | 10.59 | 0.83354 | 13.9159 | 40.9564 | 1.4611 | 3.8449 | 653.2041 | 583.2041 | 200 | 383.2041 | 2.4193 | 2.916 | 1276.0822 | 11.8405 | 397.7347 | 327.7347 | 191.6021 | -2710 |  |  | 327.7347 | -3.14
1 | 491 | 0 | -2.75 |  | 16200 | 270 | 0 | 70 | -2750 | 0.491 | 70 | 10.8 | 0.83648 | 14.1919 | 41.0222 | 1.4947 | 3.9333 | 653.7216 | 583.7216 | 200 | 383.7216 | 2.4212 | 2.9186 | 1279.5735 | 12.0835 | 397.9072 | 327.9072 | 191.8608 | -2750 |  |  | 327.9072 | -3.1863
1 | 491 | 0 | -2.75 |  | 16500 | 270 | 0 | 70 | -2750 | 0.491 | 70 | 11.01 | 0.8376 | 14.4678 | 41.0884 | 1.5276 | 4.0201 | 652.4876 | 582.4876 | 200 | 382.4876 | 2.4166 | 2.9124 | 1283.7018 | 12.3253 | 397.4959 | 327.4959 | 191.2438 | -2750 |  |  | 327.4959 | -3.1863
1 | 490 | 0 | -2.76 |  | 16800 | 270 | 0 | 70 | -2760 | 0.49 | 70 | 11.22 | 0.83768 | 14.7438 | 41.1548 | 1.5608 | 4.1073 | 650.5226 | 580.5226 | 200 | 380.5226 | 2.4093 | 2.9026 | 1287.7026 | 12.5674 | 396.8409 | 326.8409 | 190.2613 | -2760 |  |  | 326.8409 | -3.1979
1 | 489 | 0 | -2.78 |  | 17100 | 270 | 0 | 70 | -2780 | 0.489 | 70 | 11.42 | 0.83767 | 15.0066 | 41.2184 | 1.5933 | 4.1929 | 648.6661 | 578.6661 | 200 | 378.6661 | 2.4025 | 2.8933 | 1291.3752 | 12.7996 | 396.222 | 326.222 | 189.333 | -2780 |  |  | 326.222 | -3.2211
1 | 490 | 0 | -2.8 |  | 17400 | 270 | 0 | 70 | -2800 | 0.49 | 70 | 11.63 | 0.83972 | 15.2825 | 41.2855 | 1.626 | 4.2788 | 648.2991 | 578.2991 | 200 | 378.2991 | 2.4011 | 2.8915 | 1295.2714 | 13.0409 | 396.0997 | 326.0997 | 189.1495 | -2800 |  |  | 326.0997 | -3.2443
1 | 488 | 0 | -2.82 |  | 17700 | 270 | 0 | 70 | -2820 | 0.488 | 70 | 11.81 | 0.83862 | 15.5191 | 41.3432 | 1.6572 | 4.361 | 645.7931 | 575.7931 | 200 | 375.7931 | 2.3918 | 2.879 | 1298.5868 | 13.2533 | 395.2644 | 325.2644 | 187.8966 | -2820 |  |  | 325.2644 | -3.2674
1 | 486 | 0 | -2.83 |  | 18000 | 270 | 0 | 70 | -2830 | 0.486 | 70 | 12 | 0.83762 | 15.7687 | 41.4044 | 1.6869 | 4.4392 | 643.1916 | 573.1916 | 200 | 373.1916 | 2.3822 | 2.866 | 1302.28 | 13.472 | 394.3972 | 324.3972 | 186.5958 | -2830 |  |  | 324.3972 | -3.279
1 | 484 | 0 | -2.85 |  | 18300 | 270 | 0 | 70 | -2850 | 0.484 | 70 | 12.2 | 0.83663 | 16.0315 | 41.4692 | 1.7184 | 4.5221 | 640.585 | 570.585 | 200 | 370.585 | 2.3725 | 2.8529 | 1306.043 | 13.7024 | 393.5283 | 323.5283 | 185.2925 | -2850 |  |  | 323.5283 | -3.3022
1 | 481 | 0 | -2.87 |  | 18600 | 270 | 0 | 70 | -2870 | 0.481 | 70 | 12.4 | 0.83465 | 16.2943 | 41.5342 | 1.7509 | 4.6075 | 637.2233 | 567.2233 | 200 | 367.2233 | 2.3601 | 2.8361 | 1309.8296 | 13.9346 | 392.4078 | 322.4078 | 183.6117 | -2870 |  |  | 322.4078 | -3.3254
1 | 480 | 0 | -2.88 |  | 18900 | 270 | 0 | 70 | -2880 | 0.48 | 70 | 12.59 | 0.83467 | 16.544 | 41.5963 | 1.7826 | 4.6912 | 635.4106 | 565.4106 | 200 | 365.4106 | 2.3534 | 2.8271 | 1313.5907 | 14.1568 | 391.8035 | 321.8035 | 182.7053 | -2880 |  |  | 321.8035 | -3.337
1 | 477 | 0 | -2.89 |  | 19200 | 270 | 0 | 70 | -2890 | 0.477 | 70 | 12.78 | 0.83269 | 16.7937 | 41.6587 | 1.8137 | 4.773 | 632.0839 | 562.0839 | 200 | 362.0839 | 2.3411 | 2.8104 | 1317.3744 | 14.3778 | 390.6946 | 320.6946 | 181.0419 | -2890 |  |  | 320.6946 | -3.3485
1 | 475 | 0 | -2.9 |  | 19500 | 270 | 0 | 70 | -2900 | 0.475 | 70 | 12.96 | 0.83166 | 17.0302 | 41.718 | 1.8442 | 4.8531 | 629.5838 | 559.5838 | 200 | 359.5838 | 2.3318 | 2.7979 | 1320.9716 | 14.5889 | 389.8613 | 319.8613 | 179.7919 | -2900 |  |  | 319.8613 | -3.3601
1 | 474 | 0 | -2.91 |  | 19800 | 270 | 0 | 70 | -2910 | 0.474 | 70 | 13.15 | 0.8317 | 17.2799 | 41.7809 | 1.8747 | 4.9335 | 627.7899 | 557.7899 | 200 | 357.7899 | 2.3251 | 2.7889 | 1324.7998 | 14.8089 | 389.2633 | 319.2633 | 178.895 | -2910 |  |  | 319.2633 | -3.3717
1 | 471 | 0 | -2.93 |  | 20100 | 270 | 0 | 70 | -2930 | 0.471 | 70 | 13.35 | 0.82975 | 17.5427 | 41.8475 | 1.9071 | 5.0187 | 624.4809 | 554.4809 | 200 | 354.4809 | 2.3129 | 2.7724 | 1328.7035 | 15.0409 | 388.1603 | 318.1603 | 177.2404 | -2930 |  |  | 318.1603 | -3.3949

## Shear_TxCID_Sample_ 3
Initial Height (mm) |  |  |  | 75.7 |  | Area | mm^2 | m^2
Initial Diameter (mm) |  |  |  | 37 |  |  | 1075.2101 | 0.0010752
Ram Diameter |  |  |  | 0 |  | Volume | mm^3 | m^3
Specific Gravity (kN/mｳ): | [6 empty] | 81393.4035 | 8.1393e-05
Start of Repeated Data |  |  |  | 41
Stage Number | Load Cell (N) | Pore Pressure (Du) (kPa) | Volume (cc) | Time since start of test | Time since start of stage | Radial Pressure (kPa) | Radial Volume | Back Pressure (kPa) | Back Volume (mm3) | Load Cell (KN) | Pore Pressure (kPa) | Axial Displacement (mm) | Axial Force | Axial Strain | Diamenter | Av Diameter Change | Radial Strain | Axial Stress | Eff. Axial Stress | Eff. Radial Stress | Deviator Stress | Total Stress Ratio | Eff. Stress Ratio | Current Area | Shear Srain | Cambridge p | Eff. Cambridge p' | Max Shear Stress t | Volume Channge | B Value | Mean Stress s | P-back | Vol strain
1 | 0 | 0 | 0 |  | 0 | 470 | 0 | 70 | 0 | 0 | 70 | 0 | 0.50535 | 0 | 37 | 0 | 0 | 470 | 400 | 400 | 0 | 1 | 1 | 1075.2101 | 0 | 470 | 400 | 0 | 0 |  |  | 400 | 0
1 | 39 | 0 | -0.01 |  | 300 | 470 | 0 | 70 | -10 | 0.039 | 70 | 0.2 | 0.54563 | 0.2642 | 37.049 | 0.012244 | 0.033091 | 506.1806 | 436.1806 | 400 | 36.1806 | 1.077 | 1.0905 | 1077.9259 | 0.19819 | 482.0602 | 412.0602 | 18.0903 | -10 |  |  | 412.0602 | -0.012286
1 | 54 | 0 | -0.04 |  | 600 | 470 | 0 | 70 | -40 | 0.054 | 70 | 0.4 | 0.56178 | 0.5284 | 37.0981 | 0.036779 | 0.099404 | 519.9819 | 449.9819 | 400 | 49.9819 | 1.1063 | 1.125 | 1080.3905 | 0.41854 | 486.6606 | 416.6606 | 24.991 | -40 |  |  | 416.6606 | -0.049144
1 | 159 | 0 | -0.12 |  | 900 | 470 | 0 | 70 | -120 | 0.159 | 70 | 0.59 | 0.66757 | 0.77939 | 37.145 | 0.060795 | 0.16431 | 616.9422 | 546.9422 | 400 | 146.9422 | 1.3126 | 1.3674 | 1082.0584 | 0.62914 | 518.9807 | 448.9807 | 73.4711 | -120 |  |  | 448.9807 | -0.14743
1 | 206 | 0 | -0.24 |  | 1200 | 470 | 0 | 70 | -240 | 0.206 | 70 | 0.79 | 0.71517 | 1.0436 | 37.1946 | 0.084906 | 0.22948 | 660.1517 | 590.1517 | 400 | 190.1517 | 1.4046 | 1.4754 | 1083.3454 | 0.84871 | 533.3839 | 463.3839 | 95.0759 | -240 |  |  | 463.3839 | -0.29486
1 | 244 | 0 | -0.37 |  | 1500 | 470 | 0 | 70 | -370 | 0.244 | 70 | 0.98 | 0.75365 | 1.2946 | 37.2418 | 0.10911 | 0.29489 | 695.0175 | 625.0175 | 400 | 225.0175 | 1.4788 | 1.5625 | 1084.3603 | 1.0596 | 545.0058 | 475.0058 | 112.5087 | -370 |  |  | 475.0058 | -0.45458
1 | 272 | 0 | -0.51 |  | 1800 | 470 | 0 | 70 | -510 | 0.272 | 70 | 1.18 | 0.78213 | 1.5588 | 37.2918 | 0.13341 | 0.36057 | 720.6007 | 650.6007 | 400 | 250.6007 | 1.5332 | 1.6265 | 1085.3919 | 1.2796 | 553.5336 | 483.5336 | 125.3004 | -510 |  |  | 483.5336 | -0.62659
1 | 301 | 0 | -0.64 |  | 2100 | 470 | 0 | 70 | -640 | 0.301 | 70 | 1.37 | 0.81162 | 1.8098 | 37.3394 | 0.1578 | 0.4265 | 747.0574 | 677.0574 | 400 | 277.0574 | 1.5895 | 1.6926 | 1086.4174 | 1.4908 | 562.3525 | 492.3525 | 138.5287 | -640 |  |  | 492.3525 | -0.7863
1 | 328 | 0 | -0.77 |  | 2400 | 470 | 0 | 70 | -770 | 0.328 | 70 | 1.57 | 0.83917 | 2.074 | 37.3898 | 0.1823 | 0.49269 | 771.5829 | 701.5829 | 400 | 301.5829 | 1.6417 | 1.754 | 1087.5948 | 1.7111 | 570.5276 | 500.5276 | 150.7915 | -770 |  |  | 500.5276 | -0.94602
1 | 350 | 0 | -0.9 |  | 2700 | 470 | 0 | 70 | -900 | 0.35 | 70 | 1.77 | 0.86173 | 2.3382 | 37.4403 | 0.20751 | 0.56085 | 791.4611 | 721.4611 | 400 | 321.4611 | 1.684 | 1.8037 | 1088.7786 | 1.9327 | 577.1537 | 507.1537 | 160.7306 | -900 |  |  | 507.1537 | -1.1057
1 | 375 | 0 | -1.03 |  | 3000 | 470 | 0 | 70 | -1030 | 0.375 | 70 | 1.96 | 0.88722 | 2.5892 | 37.4885 | 0.2322 | 0.62757 | 814.0932 | 744.0932 | 400 | 344.0932 | 1.7321 | 1.8602 | 1089.821 | 2.1445 | 584.6977 | 514.6977 | 172.0466 | -1030 |  |  | 514.6977 | -1.2655
1 | 395 | 0 | -1.15 |  | 3300 | 470 | 0 | 70 | -1150 | 0.395 | 70 | 2.16 | 0.90784 | 2.8534 | 37.5394 | 0.25699 | 0.69456 | 832.0023 | 762.0023 | 400 | 362.0023 | 1.7702 | 1.905 | 1091.1532 | 2.3653 | 590.6674 | 520.6674 | 181.0012 | -1150 |  |  | 520.6674 | -1.4129
1 | 415 | 0 | -1.27 |  | 3600 | 470 | 0 | 70 | -1270 | 0.415 | 70 | 2.36 | 0.92847 | 3.1176 | 37.5906 | 0.28251 | 0.76354 | 849.8653 | 779.8653 | 400 | 379.8653 | 1.8082 | 1.9497 | 1092.4925 | 2.5874 | 596.6218 | 526.6218 | 189.9326 | -1270 |  |  | 526.6218 | -1.5603
1 | 433 | 0 | -1.4 |  | 3900 | 470 | 0 | 70 | -1400 | 0.433 | 70 | 2.56 | 0.94704 | 3.3818 | 37.642 | 0.30814 | 0.83281 | 865.9029 | 795.9029 | 400 | 395.9029 | 1.8423 | 1.9898 | 1093.7025 | 2.8097 | 601.9676 | 531.9676 | 197.9514 | -1400 |  |  | 531.9676 | -1.72
1 | 452 | 0 | -1.51 |  | 4200 | 470 | 0 | 70 | -1510 | 0.452 | 70 | 2.76 | 0.96674 | 3.646 | 37.6935 | 0.33387 | 0.90235 | 882.7125 | 812.7125 | 400 | 412.7125 | 1.8781 | 2.0318 | 1095.1934 | 3.0322 | 607.5708 | 537.5708 | 206.3563 | -1510 |  |  | 537.5708 | -1.8552
1 | 466 | 0 | -1.62 |  | 4500 | 470 | 0 | 70 | -1620 | 0.466 | 70 | 2.96 | 0.98145 | 3.9102 | 37.7453 | 0.35971 | 0.97219 | 894.9141 | 824.9141 | 400 | 424.9141 | 1.9041 | 2.0623 | 1096.6924 | 3.2549 | 611.638 | 541.638 | 212.457 | -1620 |  |  | 541.638 | -1.9903
1 | 487 | 0 | -1.74 |  | 4800 | 470 | 0 | 70 | -1740 | 0.487 | 70 | 3.16 | 1.0031 | 4.1744 | 37.7973 | 0.38566 | 1.0423 | 913.5087 | 843.5087 | 400 | 443.5087 | 1.9436 | 2.1088 | 1098.0618 | 3.4778 | 617.8362 | 547.8362 | 221.7544 | -1740 |  |  | 547.8362 | -2.1378
1 | 498 | 0 | -1.84 |  | 5100 | 470 | 0 | 70 | -1840 | 0.498 | 70 | 3.37 | 1.0149 | 4.4518 | 37.8521 | 0.41236 | 1.1145 | 922.7819 | 852.7819 | 400 | 452.7819 | 1.9634 | 2.132 | 1099.8673 | 3.7109 | 620.9273 | 550.9273 | 226.3909 | -1840 |  |  | 550.9273 | -2.2606
1 | 521 | 0 | -1.95 |  | 5400 | 470 | 0 | 70 | -1950 | 0.521 | 70 | 3.56 | 1.0386 | 4.7028 | 37.902 | 0.43852 | 1.1852 | 943.1033 | 873.1033 | 400 | 473.1033 | 2.0066 | 2.1828 | 1101.2393 | 3.9253 | 627.7011 | 557.7011 | 236.5517 | -1950 |  |  | 557.7011 | -2.3958
1 | 532 | 0 | -2.06 |  | 5700 | 470 | 0 | 70 | -2060 | 0.532 | 70 | 3.76 | 1.0503 | 4.967 | 37.9546 | 0.46414 | 1.2544 | 952.4207 | 882.4207 | 400 | 482.4207 | 2.0264 | 2.2061 | 1102.7718 | 4.1476 | 630.8069 | 560.8069 | 241.2104 | -2060 |  |  | 560.8069 | -2.5309
1 | 543 | 0 | -2.16 |  | 6000 | 470 | 0 | 70 | -2160 | 0.543 | 70 | 3.96 | 1.0621 | 5.2312 | 38.0075 | 0.49052 | 1.3257 | 961.6464 | 891.6464 | 400 | 491.6464 | 2.0461 | 2.2291 | 1104.4522 | 4.3713 | 633.8821 | 563.8821 | 245.8232 | -2160 |  |  | 563.8821 | -2.6538
1 | 561 | 0 | -2.26 |  | 6300 | 470 | 0 | 70 | -2260 | 0.561 | 70 | 4.15 | 1.0808 | 5.4822 | 38.0579 | 0.51634 | 1.3955 | 977.239 | 907.239 | 400 | 507.239 | 2.0792 | 2.2681 | 1105.9875 | 4.5851 | 639.0797 | 569.0797 | 253.6195 | -2260 |  |  | 569.0797 | -2.7766
1 | 573 | 0 | -2.37 |  | 6600 | 470 | 0 | 70 | -2370 | 0.573 | 70 | 4.35 | 1.0935 | 5.7464 | 38.1112 | 0.54228 | 1.4656 | 987.36 | 917.36 | 400 | 517.36 | 2.1008 | 2.2934 | 1107.5459 | 4.808 | 642.4533 | 572.4533 | 258.68 | -2370 |  |  | 572.4533 | -2.9118
1 | 590 | 0 | -2.46 |  | 6900 | 470 | 0 | 70 | -2460 | 0.59 | 70 | 4.54 | 1.1113 | 5.9974 | 38.162 | 0.56831 | 1.536 | 1001.8965 | 931.8965 | 400 | 531.8965 | 2.1317 | 2.3297 | 1109.2384 | 5.0222 | 647.2988 | 577.2988 | 265.9482 | -2460 |  |  | 577.2988 | -3.0224
1 | 605 | 0 | -2.56 |  | 7200 | 470 | 0 | 70 | -2560 | 0.605 | 70 | 4.74 | 1.1271 | 6.2616 | 38.2158 | 0.59446 | 1.6066 | 1014.5763 | 944.5763 | 400 | 544.5763 | 2.1587 | 2.3614 | 1110.9555 | 5.2455 | 651.5254 | 581.5254 | 272.2881 | -2560 |  |  | 581.5254 | -3.1452
1 | 619 | 0 | -2.65 |  | 7500 | 470 | 0 | 70 | -2650 | 0.619 | 70 | 4.94 | 1.142 | 6.5258 | 38.2698 | 0.62139 | 1.6794 | 1026.2427 | 956.2427 | 400 | 556.2427 | 2.1835 | 2.3906 | 1112.8237 | 5.4701 | 655.4142 | 585.4142 | 278.1213 | -2650 |  |  | 585.4142 | -3.2558
1 | 634 | 0 | -2.74 |  | 7800 | 470 | 0 | 70 | -2740 | 0.634 | 70 | 5.14 | 1.1579 | 6.79 | 38.324 | 0.64843 | 1.7525 | 1038.7617 | 968.7617 | 400 | 568.7617 | 2.2101 | 2.4219 | 1114.7024 | 5.695 | 659.5872 | 589.5872 | 284.3808 | -2740 |  |  | 589.5872 | -3.3664
1 | 646 | 0 | -2.82 |  | 8100 | 470 | 0 | 70 | -2820 | 0.646 | 70 | 5.34 | 1.1709 | 7.0542 | 38.3784 | 0.67559 | 1.8259 | 1048.4726 | 978.4726 | 400 | 578.4726 | 2.2308 | 2.4462 | 1116.734 | 5.92 | 662.8242 | 592.8242 | 289.2363 | -2820 |  |  | 592.8242 | -3.4647
1 | 657 | 0 | -2.91 |  | 8400 | 470 | 0 | 70 | -2910 | 0.657 | 70 | 5.54 | 1.1828 | 7.3184 | 38.4331 | 0.70286 | 1.8996 | 1057.3232 | 987.3232 | 400 | 587.3232 | 2.2496 | 2.4683 | 1118.6346 | 6.1453 | 665.7744 | 595.7744 | 293.6616 | -2910 |  |  | 595.7744 | -3.5752
1 | 669 | 0 | -2.98 |  | 8700 | 470 | 0 | 70 | -2980 | 0.669 | 70 | 5.74 | 1.1958 | 7.5826 | 38.4879 | 0.73025 | 1.9736 | 1066.8781 | 996.8781 | 400 | 596.8781 | 2.27 | 2.4922 | 1120.832 | 6.3708 | 668.9594 | 598.9594 | 298.439 | -2980 |  |  | 598.9594 | -3.6612
1 | 679 | 0 | -3.06 |  | 9000 | 470 | 0 | 70 | -3060 | 0.679 | 70 | 5.95 | 1.2068 | 7.86 | 38.5458 | 0.75845 | 2.0499 | 1074.5984 | 1004.5984 | 400 | 604.5984 | 2.2864 | 2.5115 | 1123.0595 | 6.6066 | 671.5328 | 601.5328 | 302.2992 | -3060 |  |  | 601.5328 | -3.7595
1 | 691 | 0 | -3.14 |  | 9300 | 470 | 0 | 70 | -3140 | 0.691 | 70 | 6.15 | 1.2198 | 8.1242 | 38.6012 | 0.78677 | 2.1264 | 1084.1465 | 1014.1465 | 400 | 614.1465 | 2.3067 | 2.5354 | 1125.1388 | 6.8337 | 674.7155 | 604.7155 | 307.0732 | -3140 |  |  | 604.7155 | -3.8578
1 | 701 | 0 | -3.22 |  | 9600 | 470 | 0 | 70 | -3220 | 0.701 | 70 | 6.35 | 1.2308 | 8.3884 | 38.6568 | 0.81452 | 2.2014 | 1091.8784 | 1021.8784 | 400 | 621.8784 | 2.3231 | 2.5547 | 1127.23 | 7.0599 | 677.2928 | 607.2928 | 310.9392 | -3220 |  |  | 607.2928 | -3.9561
1 | 713 | 0 | -3.29 |  | 9900 | 470 | 0 | 70 | -3290 | 0.713 | 70 | 6.55 | 1.2439 | 8.6526 | 38.7127 | 0.84239 | 2.2767 | 1101.2651 | 1031.2651 | 400 | 631.2651 | 2.3431 | 2.5782 | 1129.478 | 7.2862 | 680.4217 | 610.4217 | 315.6325 | -3290 |  |  | 610.4217 | -4.0421
1 | 722 | 0 | -3.38 |  | 10200 | 470 | 0 | 70 | -3380 | 0.722 | 70 | 6.75 | 1.2538 | 8.9168 | 38.7688 | 0.87038 | 2.3524 | 1108.1198 | 1038.1198 | 400 | 638.1198 | 2.3577 | 2.5953 | 1131.4489 | 7.5128 | 682.7066 | 612.7066 | 319.0599 | -3380 |  |  | 612.7066 | -4.1527
1 | 729 | 0 | -3.44 |  | 10500 | 470 | 0 | 70 | -3440 | 0.729 | 70 | 6.95 | 1.2619 | 9.181 | 38.8252 | 0.8985 | 2.4284 | 1112.9322 | 1042.9322 | 400 | 642.9322 | 2.3679 | 2.6073 | 1133.8677 | 7.7396 | 684.3107 | 614.3107 | 321.4661 | -3440 |  |  | 614.3107 | -4.2264
1 | 739 | 0 | -3.5 |  | 10800 | 470 | 0 | 70 | -3500 | 0.739 | 70 | 7.14 | 1.273 | 9.432 | 38.8789 | 0.92602 | 2.5028 | 1120.451 | 1050.451 | 400 | 650.451 | 2.3839 | 2.6261 | 1136.1348 | 7.9565 | 686.817 | 616.817 | 325.2255 | -3500 |  |  | 616.817 | -4.3001
1 | 750 | 0 | -3.57 |  | 11100 | 470 | 0 | 70 | -3570 | 0.75 | 70 | 7.34 | 1.2851 | 9.6962 | 38.9358 | 0.95367 | 2.5775 | 1128.7993 | 1058.7993 | 400 | 658.7993 | 2.4017 | 2.647 | 1138.4348 | 8.1824 | 689.5998 | 619.5998 | 329.3996 | -3570 |  |  | 619.5998 | -4.3861
1 | 760 | 0 | -3.64 |  | 11400 | 470 | 0 | 70 | -3640 | 0.76 | 70 | 7.54 | 1.2962 | 9.9604 | 38.9928 | 0.98215 | 2.6545 | 1136.2294 | 1066.2294 | 400 | 666.2294 | 2.4175 | 2.6656 | 1140.7483 | 8.4099 | 692.0765 | 622.0765 | 333.1147 | -3640 |  |  | 622.0765 | -4.4721
1 | 770 | 0 | -3.7 |  | 11700 | 470 | 0 | 70 | -3700 | 0.77 | 70 | 7.74 | 1.3073 | 10.2246 | 39.0502 | 1.0108 | 2.7318 | 1143.5347 | 1073.5347 | 400 | 673.5347 | 2.4331 | 2.6838 | 1143.2225 | 8.6376 | 694.5116 | 624.5116 | 336.7673 | -3700 |  |  | 624.5116 | -4.5458
1 | 785 | 0 | -3.77 |  | 12000 | 470 | 0 | 70 | -3770 | 0.785 | 70 | 7.93 | 1.3233 | 10.4756 | 39.1049 | 1.0388 | 2.8075 | 1155.3532 | 1085.3532 | 400 | 685.3532 | 2.4582 | 2.7134 | 1145.3948 | 8.8554 | 698.4511 | 628.4511 | 342.6766 | -3770 |  |  | 628.4511 | -4.6318
1 | 795 | 0 | -3.83 |  | 12300 | 470 | 0 | 70 | -3830 | 0.795 | 70 | 8.13 | 1.3345 | 10.7398 | 39.1627 | 1.0669 | 2.8835 | 1162.5708 | 1092.5708 | 400 | 692.5708 | 2.4736 | 2.7314 | 1147.897 | 9.0822 | 700.8569 | 630.8569 | 346.2854 | -3830 |  |  | 630.8569 | -4.7055
1 | 805 | 0 | -3.89 |  | 12600 | 470 | 0 | 70 | -3890 | 0.805 | 70 | 8.33 | 1.3457 | 11.004 | 39.2208 | 1.0959 | 2.9618 | 1169.748 | 1099.748 | 400 | 699.748 | 2.4888 | 2.7494 | 1150.4142 | 9.3105 | 703.2493 | 633.2493 | 349.874 | -3890 |  |  | 633.2493 | -4.7793
1 | 814 | 0 | -3.95 |  | 12900 | 470 | 0 | 70 | -3950 | 0.814 | 70 | 8.53 | 1.3559 | 11.2682 | 39.2791 | 1.125 | 3.0405 | 1176.0173 | 1106.0173 | 400 | 706.0173 | 2.5022 | 2.765 | 1152.9463 | 9.5391 | 705.3391 | 635.3391 | 353.0086 | -3950 |  |  | 635.3391 | -4.853
1 | 822 | 0 | -4 |  | 13200 | 470 | 0 | 70 | -4000 | 0.822 | 70 | 8.74 | 1.3652 | 11.5456 | 39.3407 | 1.155 | 3.1215 | 1181.1862 | 1111.1862 | 400 | 711.1862 | 2.5132 | 2.778 | 1155.8155 | 9.7781 | 707.0621 | 637.0621 | 355.5931 | -4000 |  |  | 637.0621 | -4.9144
1 | 831 | 0 | -4.06 |  | 13500 | 470 | 0 | 70 | -4060 | 0.831 | 70 | 8.94 | 1.3754 | 11.8098 | 39.3996 | 1.1851 | 3.2029 | 1187.3816 | 1117.3816 | 400 | 717.3816 | 2.5263 | 2.7935 | 1158.3793 | 10.0084 | 709.1272 | 639.1272 | 358.6908 | -4060 |  |  | 639.1272 | -4.9881
1 | 838 | 0 | -4.11 |  | 13800 | 470 | 0 | 70 | -4110 | 0.838 | 70 | 9.15 | 1.3838 | 12.0872 | 39.4617 | 1.2153 | 3.2846 | 1191.6155 | 1121.6155 | 400 | 721.6155 | 2.5354 | 2.804 | 1161.2833 | 10.2479 | 710.5385 | 640.5385 | 360.8077 | -4110 |  |  | 640.5385 | -5.0495
1 | 848 | 0 | -4.16 |  | 14100 | 470 | 0 | 70 | -4160 | 0.848 | 70 | 9.35 | 1.3951 | 12.3514 | 39.5211 | 1.2457 | 3.3668 | 1198.5034 | 1128.5034 | 400 | 728.5034 | 2.55 | 2.8213 | 1164.0302 | 10.4788 | 712.8345 | 642.8345 | 364.2517 | -4160 |  |  | 642.8345 | -5.111
1 | 858 | 0 | -4.21 |  | 14400 | 470 | 0 | 70 | -4210 | 0.858 | 70 | 9.56 | 1.4065 | 12.6288 | 39.5838 | 1.2762 | 3.4493 | 1205.2373 | 1135.2373 | 400 | 735.2373 | 2.5643 | 2.8381 | 1166.9701 | 10.7187 | 715.0791 | 645.0791 | 367.6187 | -4210 |  |  | 645.0791 | -5.1724
1 | 862 | 0 | -4.26 |  | 14700 | 470 | 0 | 70 | -4260 | 0.862 | 70 | 9.76 | 1.4118 | 12.893 | 39.6438 | 1.3069 | 3.5322 | 1206.9088 | 1136.9088 | 400 | 736.9088 | 2.5679 | 2.8423 | 1169.7513 | 10.9501 | 715.6363 | 645.6363 | 368.4544 | -4260 |  |  | 645.6363 | -5.2338
1 | 868 | 0 | -4.32 |  | 15000 | 470 | 0 | 70 | -4320 | 0.868 | 70 | 9.96 | 1.419 | 13.1572 | 39.7041 | 1.337 | 3.6134 | 1210.3633 | 1140.3633 | 400 | 740.3633 | 2.5752 | 2.8509 | 1172.3974 | 11.1804 | 716.7878 | 646.7878 | 370.1817 | -4320 |  |  | 646.7878 | -5.3076
1 | 872 | 0 | -4.36 |  | 15300 | 470 | 0 | 70 | -4360 | 0.872 | 70 | 10.16 | 1.4244 | 13.4214 | 39.7646 | 1.3672 | 3.695 | 1211.8974 | 1141.8974 | 400 | 741.8974 | 2.5785 | 2.8547 | 1175.3647 | 11.4109 | 717.2991 | 647.2991 | 370.9487 | -4360 |  |  | 647.2991 | -5.3567
1 | 880 | 0 | -4.42 |  | 15600 | 470 | 0 | 70 | -4420 | 0.88 | 70 | 10.36 | 1.4337 | 13.6856 | 39.8254 | 1.3975 | 3.777 | 1217.0009 | 1147.0009 | 400 | 747.0009 | 2.5894 | 2.8675 | 1178.0441 | 11.6417 | 719.0003 | 649.0003 | 373.5004 | -4420 |  |  | 649.0003 | -5.4304
1 | 889 | 0 | -4.45 |  | 15900 | 470 | 0 | 70 | -4450 | 0.889 | 70 | 10.56 | 1.4442 | 13.9498 | 39.8865 | 1.428 | 3.8594 | 1222.6241 | 1152.6241 | 400 | 752.6241 | 2.6013 | 2.8816 | 1181.2005 | 11.8728 | 720.8747 | 650.8747 | 376.3121 | -4450 |  |  | 650.8747 | -5.4673
1 | 899 | 0 | -4.5 |  | 16200 | 470 | 0 | 70 | -4500 | 0.899 | 70 | 10.76 | 1.4555 | 14.214 | 39.9479 | 1.4586 | 3.9421 | 1229.2467 | 1159.2467 | 400 | 759.2467 | 2.6154 | 2.8981 | 1184.0684 | 12.1041 | 723.0822 | 653.0822 | 379.6233 | -4500 |  |  | 653.0822 | -5.5287
1 | 910 | 0 | -4.54 |  | 16500 | 470 | 0 | 70 | -4540 | 0.91 | 70 | 10.97 | 1.468 | 14.4914 | 40.0126 | 1.4901 | 4.0273 | 1236.4501 | 1166.4501 | 400 | 766.4501 | 2.6307 | 2.9161 | 1187.2919 | 12.3458 | 725.4834 | 655.4834 | 383.2251 | -4540 |  |  | 655.4834 | -5.5778
1 | 918 | 0 | -4.58 |  | 16800 | 470 | 0 | 70 | -4580 | 0.918 | 70 | 11.18 | 1.4776 | 14.7688 | 40.0777 | 1.5226 | 4.1151 | 1241.0811 | 1171.0811 | 400 | 771.0811 | 2.6406 | 2.9277 | 1190.5363 | 12.5893 | 727.027 | 657.027 | 385.5405 | -4580 |  |  | 657.027 | -5.627
1 | 924 | 0 | -4.62 |  | 17100 | 470 | 0 | 70 | -4620 | 0.924 | 70 | 11.39 | 1.4851 | 15.0462 | 40.1431 | 1.5552 | 4.2032 | 1243.9977 | 1173.9977 | 400 | 773.9977 | 2.6468 | 2.935 | 1193.802 | 12.833 | 727.9992 | 657.9992 | 386.9989 | -4620 |  |  | 657.9992 | -5.6761
1 | 929 | 0 | -4.66 |  | 17400 | 470 | 0 | 70 | -4660 | 0.929 | 70 | 11.6 | 1.4916 | 15.3236 | 40.2088 | 1.588 | 4.2918 | 1246.0492 | 1176.0492 | 400 | 776.0492 | 2.6512 | 2.9401 | 1197.089 | 13.0769 | 728.6831 | 658.6831 | 388.0246 | -4660 |  |  | 658.6831 | -5.7253
1 | 936 | 0 | -4.7 |  | 17700 | 470 | 0 | 70 | -4700 | 0.936 | 70 | 11.81 | 1.5002 | 15.6011 | 40.2748 | 1.6209 | 4.3808 | 1249.7416 | 1179.7416 | 400 | 779.7416 | 2.659 | 2.9494 | 1200.3976 | 13.3212 | 729.9139 | 659.9139 | 389.8708 | -4700 |  |  | 659.9139 | -5.7744
1 | 941 | 0 | -4.74 |  | 18000 | 470 | 0 | 70 | -4740 | 0.941 | 70 | 12.03 | 1.5068 | 15.8917 | 40.3443 | 1.6548 | 4.4724 | 1251.6153 | 1181.6153 | 400 | 781.6153 | 2.663 | 2.954 | 1203.9171 | 13.576 | 730.5384 | 660.5384 | 390.8076 | -4740 |  |  | 660.5384 | -5.8236
1 | 943 | 0 | -4.77 |  | 18300 | 470 | 0 | 70 | -4770 | 0.943 | 70 | 12.24 | 1.5105 | 16.1691 | 40.411 | 1.6888 | 4.5644 | 1250.9987 | 1180.9987 | 400 | 780.9987 | 2.6617 | 2.9525 | 1207.4284 | 13.8223 | 730.3329 | 660.3329 | 390.4994 | -4770 |  |  | 660.3329 | -5.8604
1 | 956 | 0 | -4.82 |  | 18600 | 470 | 0 | 70 | -4820 | 0.956 | 70 | 12.45 | 1.525 | 16.4465 | 40.478 | 1.7223 | 4.6548 | 1259.6606 | 1189.6606 | 400 | 789.6606 | 2.6801 | 2.9742 | 1210.6467 | 14.0675 | 733.2202 | 663.2202 | 394.8303 | -4820 |  |  | 663.2202 | -5.9219
1 | 959 | 0 | -4.85 |  | 18900 | 470 | 0 | 70 | -4850 | 0.959 | 70 | 12.66 | 1.5297 | 16.7239 | 40.5454 | 1.7559 | 4.7456 | 1259.818 | 1189.818 | 400 | 789.818 | 2.6805 | 2.9745 | 1214.2037 | 14.313 | 733.2727 | 663.2727 | 394.909 | -4850 |  |  | 663.2727 | -5.9587
1 | 962 | 0 | -4.88 |  | 19200 | 470 | 0 | 70 | -4880 | 0.962 | 70 | 12.87 | 1.5344 | 17.0013 | 40.6131 | 1.7896 | 4.8368 | 1259.9591 | 1189.9591 | 400 | 789.9591 | 2.6808 | 2.9749 | 1217.7846 | 14.5588 | 733.3197 | 663.3197 | 394.9796 | -4880 |  |  | 663.3197 | -5.9956
1 | 968 | 0 | -4.91 |  | 19500 | 470 | 0 | 70 | -4910 | 0.968 | 70 | 13.08 | 1.5421 | 17.2787 | 40.6811 | 1.8236 | 4.9285 | 1262.54 | 1192.54 | 400 | 792.54 | 2.6863 | 2.9814 | 1221.3894 | 14.8048 | 734.18 | 664.18 | 396.27 | -4910 |  |  | 664.18 | -6.0324
1 | 971 | 0 | -4.94 |  | 19800 | 470 | 0 | 70 | -4940 | 0.971 | 70 | 13.28 | 1.5467 | 17.5429 | 40.7463 | 1.8569 | 5.0185 | 1262.7681 | 1192.7681 | 400 | 792.7681 | 2.6867 | 2.9819 | 1224.8222 | 15.041 | 734.256 | 664.256 | 396.3841 | -4940 |  |  | 664.256 | -6.0693
1 | 979 | 0 | -4.97 |  | 20100 | 470 | 0 | 70 | -4970 | 0.979 | 70 | 13.49 | 1.5564 | 17.8203 | 40.815 | 1.8903 | 5.1089 | 1266.9233 | 1196.9233 | 400 | 796.9233 | 2.6956 | 2.9923 | 1228.4746 | 15.2862 | 735.6411 | 665.6411 | 398.4616 | -4970 |  |  | 665.6411 | -6.1061
1 | 990 | 0 | -5 |  | 20400 | 470 | 0 | 70 | -5000 | 0.99 | 70 | 13.69 | 1.569 | 18.0845 | 40.8807 | 1.9239 | 5.1998 | 1273.6021 | 1203.6021 | 400 | 803.6021 | 2.7098 | 3.009 | 1231.953 | 15.5229 | 737.8674 | 667.8674 | 401.8011 | -5000 |  |  | 667.8674 | -6.143
1 | 997 | 0 | -5.03 |  | 20700 | 470 | 0 | 70 | -5030 | 0.997 | 70 | 13.9 | 1.5778 | 18.362 | 40.9501 | 1.9577 | 5.2911 | 1276.8603 | 1206.8603 | 400 | 806.8603 | 2.7167 | 3.0172 | 1235.6538 | 15.7687 | 738.9534 | 668.9534 | 403.4302 | -5030 |  |  | 668.9534 | -6.1799
1 | 1003 | 0 | -5.05 |  | 21000 | 470 | 0 | 70 | -5050 | 1.003 | 70 | 14.11 | 1.5856 | 18.6394 | 41.0199 | 1.9925 | 5.3852 | 1279.1697 | 1209.1697 | 400 | 809.1697 | 2.7216 | 3.0229 | 1239.5422 | 16.0164 | 739.7232 | 669.7232 | 404.5849 | -5050 |  |  | 669.7232 | -6.2044
1 | 1008 | 0 | -5.08 |  | 21300 | 470 | 0 | 70 | -5080 | 1.008 | 70 | 14.32 | 1.5923 | 18.9168 | 41.09 | 2.0275 | 5.4797 | 1280.7493 | 1210.7493 | 400 | 810.7493 | 2.725 | 3.0269 | 1243.2943 | 16.2643 | 740.2498 | 670.2498 | 405.3747 | -5080 |  |  | 670.2498 | -6.2413
1 | 1010 | 0 | -5.1 |  | 21600 | 470 | 0 | 70 | -5100 | 1.01 | 70 | 14.52 | 1.5961 | 19.181 | 41.1571 | 2.0618 | 5.5724 | 1279.9232 | 1209.9232 | 400 | 809.9232 | 2.7232 | 3.0248 | 1247.0318 | 16.5022 | 739.9744 | 669.9744 | 404.9616 | -5100 |  |  | 669.9744 | -6.2659
1 | 1012 | 0 | -5.1 |  | 21900 | 470 | 0 | 70 | -5100 | 1.012 | 70 | 14.71 | 1.5999 | 19.432 | 41.2212 | 2.0946 | 5.661 | 1279.0068 | 1209.0068 | 400 | 809.0068 | 2.7213 | 3.0225 | 1250.9166 | 16.7286 | 739.6689 | 669.6689 | 404.5034 | -5100 |  |  | 669.6689 | -6.2659
1 | 1013 | 0 | -5.12 |  | 22200 | 470 | 0 | 70 | -5120 | 1.013 | 70 | 14.92 | 1.6028 | 19.7094 | 41.2923 | 2.1284 | 5.7524 | 1277.2295 | 1207.2295 | 400 | 807.2295 | 2.7175 | 3.0181 | 1254.9096 | 16.9745 | 739.0765 | 669.0765 | 403.6147 | -5120 |  |  | 669.0765 | -6.2904
1 | 1015 | 0 | -5.12 |  | 22500 | 470 | 0 | 70 | -5120 | 1.015 | 70 | 15.11 | 1.6067 | 19.9604 | 41.357 | 2.1623 | 5.8441 | 1276.2948 | 1206.2948 | 400 | 806.2948 | 2.7155 | 3.0157 | 1258.8448 | 17.203 | 738.7649 | 668.7649 | 403.1474 | -5120 |  |  | 668.7649 | -6.2904
1 | 1016 | 0 | -5.14 |  | 22800 | 470 | 0 | 70 | -5140 | 1.016 | 70 | 15.3 | 1.6094 | 20.2114 | 41.422 | 2.1948 | 5.9318 | 1274.7693 | 1204.7693 | 400 | 804.7693 | 2.7123 | 3.0119 | 1262.4736 | 17.4288 | 738.2564 | 668.2564 | 402.3847 | -5140 |  |  | 668.2564 | -6.315
1 | 1016 | 0 | -5.15 |  | 23100 | 470 | 0 | 70 | -5150 | 1.016 | 70 | 15.48 | 1.6111 | 20.4491 | 41.4839 | 2.2265 | 6.0175 | 1272.4762 | 1202.4762 | 400 | 802.4762 | 2.7074 | 3.0062 | 1266.0811 | 17.6444 | 737.4921 | 667.4921 | 401.2381 | -5150 |  |  | 667.4921 | -6.3273

## Data for Mohr Circles
Sample 1
angle alfa |  | Sample 1 |  | angle alfa |  | Sample 2 |  | angle alfa |  | Sample 3 |  | s'3 | s'1 | centre | radius
|  | x | y |  |  | x | y |  |  | x | y | 100 | 325.1843 | 212.5922 | 112.5922
0 | 0 | 325.1843 | 0 | 0 | 0 | 589.7228 | 0 | 0 | 0 | 1210.7493 | 0 |  |  | 212.5922 | 112.5922
1 | 0.017453 | 325.1672 | 1.965 | 1 | 0.017453 | 589.6931 | 3.4008 | 1 | 0.017453 | 1210.6876 | 7.0748
2 | 0.034907 | 325.1158 | 3.9294 | 2 | 0.034907 | 589.6041 | 6.8006 | 2 | 0.034907 | 1210.5024 | 14.1474 | Sample 2
3 | 0.05236 | 325.03 | 5.8926 | 3 | 0.05236 | 589.4558 | 10.1983 | 3 | 0.05236 | 1210.1938 | 21.2157 | s'3 | s'1 | centre | radius
4 | 0.069813 | 324.9101 | 7.854 | 4 | 0.069813 | 589.2481 | 13.5928 | 4 | 0.069813 | 1209.7618 | 28.2775 | 200 | 589.7228 | 394.8614 | 194.8614
5 | 0.087266 | 324.7559 | 9.8131 | 5 | 0.087266 | 588.9813 | 16.9833 | 5 | 0.087266 | 1209.2067 | 35.3307 |  |  | 394.8614 | 194.8614
6 | 0.10472 | 324.5676 | 11.7691 | 6 | 0.10472 | 588.6553 | 20.3686 | 6 | 0.10472 | 1208.5286 | 42.3732
7 | 0.12217 | 324.3451 | 13.7215 | 7 | 0.12217 | 588.2703 | 23.7476 | 7 | 0.12217 | 1207.7277 | 49.4027 | Sample 3
8 | 0.13963 | 324.0886 | 15.6698 | 8 | 0.13963 | 587.8264 | 27.1195 | 8 | 0.13963 | 1206.8042 | 56.4172 | s'3 | s'1 | centre | radius
9 | 0.15708 | 323.7982 | 17.6133 | 9 | 0.15708 | 587.3237 | 30.483 | 9 | 0.15708 | 1205.7585 | 63.4146 | 400 | 1210.7493 | 805.3747 | 405.3747
10 | 0.17453 | 323.4738 | 19.5514 | 10 | 0.17453 | 586.7624 | 33.8373 | 10 | 0.17453 | 1204.5908 | 70.3926 |  |  | 805.3747 | 405.3747
11 | 0.19199 | 323.1157 | 21.4836 | 11 | 0.19199 | 586.1427 | 37.1813 | 11 | 0.19199 | 1203.3014 | 77.3491
12 | 0.20944 | 322.7239 | 23.4092 | 12 | 0.20944 | 585.4646 | 40.514 | 12 | 0.20944 | 1201.8909 | 84.2821
13 | 0.22689 | 322.2986 | 25.3277 | 13 | 0.22689 | 584.7285 | 43.8343 | 13 | 0.22689 | 1200.3596 | 91.1895
14 | 0.24435 | 321.8399 | 27.2385 | 14 | 0.24435 | 583.9346 | 47.1412 | 14 | 0.24435 | 1198.708 | 98.069 | s'1 | = | Eff. Axial Stress
15 | 0.2618 | 321.3479 | 29.141 | 15 | 0.2618 | 583.0831 | 50.4338 | 15 | 0.2618 | 1196.9365 | 104.9187
16 | 0.27925 | 320.8227 | 31.0346 | 16 | 0.27925 | 582.1742 | 53.7111 | 16 | 0.27925 | 1195.0458 | 111.7364 | s'3 | = | Eff. Radial Stress
17 | 0.29671 | 320.2646 | 32.9188 | 17 | 0.29671 | 581.2083 | 56.972 | 17 | 0.29671 | 1193.0364 | 118.5201
18 | 0.31416 | 319.6737 | 34.7929 | 18 | 0.31416 | 580.1856 | 60.2155 | 18 | 0.31416 | 1190.9089 | 125.2677
19 | 0.33161 | 319.0502 | 36.6564 | 19 | 0.33161 | 579.1065 | 63.4407 | 19 | 0.33161 | 1188.6639 | 131.9771
20 | 0.34907 | 318.3942 | 38.5088 | 20 | 0.34907 | 577.9712 | 66.6465 | 20 | 0.34907 | 1186.3022 | 138.6463
21 | 0.36652 | 317.706 | 40.3494 | 21 | 0.36652 | 576.7802 | 69.8321 | 21 | 0.36652 | 1183.8245 | 145.2733
22 | 0.38397 | 316.9858 | 42.1778 | 22 | 0.38397 | 575.5337 | 72.9964 | 22 | 0.38397 | 1181.2315 | 151.856
23 | 0.40143 | 316.2338 | 43.9933 | 23 | 0.40143 | 574.2323 | 76.1384 | 23 | 0.40143 | 1178.524 | 158.3925
24 | 0.41888 | 315.4502 | 45.7954 | 24 | 0.41888 | 572.8762 | 79.2573 | 24 | 0.41888 | 1175.7028 | 164.8807
25 | 0.43633 | 314.6353 | 47.5835 | 25 | 0.43633 | 571.4658 | 82.352 | 25 | 0.43633 | 1172.7689 | 171.3187
26 | 0.45379 | 313.7893 | 49.3572 | 26 | 0.45379 | 570.0017 | 85.4216 | 26 | 0.45379 | 1169.723 | 177.7046
27 | 0.47124 | 312.9125 | 51.1158 | 27 | 0.47124 | 568.4842 | 88.4652 | 27 | 0.47124 | 1166.5661 | 184.0362
28 | 0.48869 | 312.0052 | 52.8588 | 28 | 0.48869 | 566.9138 | 91.4819 | 28 | 0.48869 | 1163.2992 | 190.3119
29 | 0.50615 | 311.0675 | 54.5858 | 29 | 0.50615 | 565.291 | 94.4707 | 29 | 0.50615 | 1159.9233 | 196.5295
30 | 0.5236 | 310.0999 | 56.2961 | 30 | 0.5236 | 563.6163 | 97.4307 | 30 | 0.5236 | 1156.4394 | 202.6873
31 | 0.54105 | 309.1025 | 57.9893 | 31 | 0.54105 | 561.8902 | 100.361 | 31 | 0.54105 | 1152.8486 | 208.7834
32 | 0.55851 | 308.0758 | 59.6648 | 32 | 0.55851 | 560.1132 | 103.2608 | 32 | 0.55851 | 1149.1519 | 214.8158
33 | 0.57596 | 307.0199 | 61.3221 | 33 | 0.57596 | 558.2859 | 106.1291 | 33 | 0.57596 | 1145.3505 | 220.7829
34 | 0.59341 | 305.9353 | 62.9607 | 34 | 0.59341 | 556.4088 | 108.9651 | 34 | 0.59341 | 1141.4455 | 226.6826
35 | 0.61087 | 304.8223 | 64.5802 | 35 | 0.61087 | 554.4825 | 111.7679 | 35 | 0.61087 | 1137.4381 | 232.5134
36 | 0.62832 | 303.6812 | 66.18 | 36 | 0.62832 | 552.5076 | 114.5367 | 36 | 0.62832 | 1133.3297 | 238.2732
37 | 0.64577 | 302.5123 | 67.7597 | 37 | 0.64577 | 550.4846 | 117.2705 | 37 | 0.64577 | 1129.1213 | 243.9606
38 | 0.66323 | 301.316 | 69.3187 | 38 | 0.66323 | 548.4143 | 119.9687 | 38 | 0.66323 | 1124.8143 | 249.5736
39 | 0.68068 | 300.0927 | 70.8566 | 39 | 0.68068 | 546.2972 | 122.6303 | 39 | 0.68068 | 1120.4099 | 255.1105
40 | 0.69813 | 298.8428 | 72.3729 | 40 | 0.69813 | 544.1339 | 125.2545 | 40 | 0.69813 | 1115.9097 | 260.5698
41 | 0.71558 | 297.5666 | 73.8671 | 41 | 0.71558 | 541.9252 | 127.8406 | 41 | 0.71558 | 1111.3148 | 265.9497
42 | 0.73304 | 296.2645 | 75.3389 | 42 | 0.73304 | 539.6716 | 130.3877 | 42 | 0.73304 | 1106.6267 | 271.2486
43 | 0.75049 | 294.9369 | 76.7877 | 43 | 0.75049 | 537.374 | 132.8952 | 43 | 0.75049 | 1101.8469 | 276.4649
44 | 0.76794 | 293.5842 | 78.2131 | 44 | 0.76794 | 535.033 | 135.3621 | 44 | 0.76794 | 1096.9768 | 281.5969
45 | 0.7854 | 292.2069 | 79.6147 | 45 | 0.7854 | 532.6492 | 137.7878 | 45 | 0.7854 | 1092.0178 | 286.6432
46 | 0.80285 | 290.8053 | 80.992 | 46 | 0.80285 | 530.2235 | 140.1716 | 46 | 0.80285 | 1086.9716 | 291.6021
47 | 0.8203 | 289.3799 | 82.3447 | 47 | 0.8203 | 527.7566 | 142.5126 | 47 | 0.8203 | 1081.8395 | 296.4723
48 | 0.83776 | 287.931 | 83.6723 | 48 | 0.83776 | 525.2491 | 144.8102 | 48 | 0.83776 | 1076.6233 | 301.2521
49 | 0.85521 | 286.4593 | 84.9744 | 49 | 0.85521 | 522.702 | 147.0638 | 49 | 0.85521 | 1071.3244 | 305.9401
50 | 0.87266 | 284.965 | 86.2506 | 50 | 0.87266 | 520.1159 | 149.2725 | 50 | 0.87266 | 1065.9445 | 310.535
51 | 0.89012 | 283.4487 | 87.5006 | 51 | 0.89012 | 517.4917 | 151.4358 | 51 | 0.89012 | 1060.4852 | 315.0353
52 | 0.90757 | 281.9108 | 88.7238 | 52 | 0.90757 | 514.8301 | 153.5529 | 52 | 0.90757 | 1054.9482 | 319.4396
53 | 0.92502 | 280.3518 | 89.9201 | 53 | 0.92502 | 512.1319 | 155.6232 | 53 | 0.92502 | 1049.3352 | 323.7466
54 | 0.94248 | 278.7722 | 91.089 | 54 | 0.94248 | 509.3981 | 157.6462 | 54 | 0.94248 | 1043.6479 | 327.955
55 | 0.95993 | 277.1724 | 92.2301 | 55 | 0.95993 | 506.6293 | 159.6211 | 55 | 0.95993 | 1037.888 | 332.0635
56 | 0.97738 | 275.5529 | 93.3431 | 56 | 0.97738 | 503.8265 | 161.5474 | 56 | 0.97738 | 1032.0573 | 336.0708
57 | 0.99484 | 273.9143 | 94.4277 | 57 | 0.99484 | 500.9905 | 163.4245 | 57 | 0.99484 | 1026.1575 | 339.9758
58 | 1.0123 | 272.2569 | 95.4836 | 58 | 1.0123 | 498.1222 | 165.2518 | 58 | 1.0123 | 1020.1905 | 343.7772
59 | 1.0297 | 270.5814 | 96.5103 | 59 | 1.0297 | 495.2224 | 167.0288 | 59 | 1.0297 | 1014.158 | 347.4739
60 | 1.0472 | 268.8883 | 97.5077 | 60 | 1.0472 | 492.2921 | 168.7549 | 60 | 1.0472 | 1008.062 | 351.0648
61 | 1.0647 | 267.1779 | 98.4753 | 61 | 1.0647 | 489.3321 | 170.4296 | 61 | 1.0647 | 1001.9042 | 354.5487
62 | 1.0821 | 265.451 | 99.413 | 62 | 1.0821 | 486.3433 | 172.0524 | 62 | 1.0821 | 995.6865 | 357.9246
63 | 1.0996 | 263.708 | 100.3204 | 63 | 1.0996 | 483.3266 | 173.6228 | 63 | 1.0996 | 989.4109 | 361.1915
64 | 1.117 | 261.9493 | 101.1972 | 64 | 1.117 | 480.283 | 175.1403 | 64 | 1.117 | 983.0792 | 364.3483
65 | 1.1345 | 260.1757 | 102.0432 | 65 | 1.1345 | 477.2134 | 176.6044 | 65 | 1.1345 | 976.6934 | 367.3942
66 | 1.1519 | 258.3875 | 102.8581 | 66 | 1.1519 | 474.1187 | 178.0147 | 66 | 1.1519 | 970.2554 | 370.3282
67 | 1.1694 | 256.5854 | 103.6416 | 67 | 1.1694 | 470.9998 | 179.3709 | 67 | 1.1694 | 963.7672 | 373.1493
68 | 1.1868 | 254.7699 | 104.3936 | 68 | 1.1868 | 467.8578 | 180.6723 | 68 | 1.1868 | 957.2307 | 375.8568
69 | 1.2043 | 252.9416 | 105.1138 | 69 | 1.2043 | 464.6935 | 181.9188 | 69 | 1.2043 | 950.6479 | 378.4498
70 | 1.2217 | 251.101 | 105.802 | 70 | 1.2217 | 461.5079 | 183.1098 | 70 | 1.2217 | 944.021 | 380.9276
71 | 1.2392 | 249.2486 | 106.458 | 71 | 1.2392 | 458.3021 | 184.2451 | 71 | 1.2392 | 937.3517 | 383.2893
72 | 1.2566 | 247.3851 | 107.0815 | 72 | 1.2566 | 455.0769 | 185.3242 | 72 | 1.2566 | 930.6423 | 385.5342
73 | 1.2741 | 245.5109 | 107.6724 | 73 | 1.2741 | 451.8334 | 186.3469 | 73 | 1.2741 | 923.8947 | 387.6617
74 | 1.2915 | 243.6268 | 108.2305 | 74 | 1.2915 | 448.5725 | 187.3128 | 74 | 1.2915 | 917.1111 | 389.6711
75 | 1.309 | 241.7332 | 108.7557 | 75 | 1.309 | 445.2952 | 188.2217 | 75 | 1.309 | 910.2933 | 391.5619
76 | 1.3265 | 239.8307 | 109.2477 | 76 | 1.3265 | 442.0026 | 189.0732 | 76 | 1.3265 | 903.4437 | 393.3333
77 | 1.3439 | 237.9199 | 109.7064 | 77 | 1.3439 | 438.6957 | 189.8671 | 77 | 1.3439 | 896.5641 | 394.9849
78 | 1.3614 | 236.0014 | 110.1318 | 78 | 1.3614 | 435.3754 | 190.6032 | 78 | 1.3614 | 889.6568 | 396.5163
79 | 1.3788 | 234.0758 | 110.5235 | 79 | 1.3788 | 432.0427 | 191.2812 | 79 | 1.3788 | 882.7238 | 397.9268
80 | 1.3963 | 232.1436 | 110.8816 | 80 | 1.3963 | 428.6987 | 191.901 | 80 | 1.3963 | 875.7672 | 399.2161
81 | 1.4137 | 230.2055 | 111.206 | 81 | 1.4137 | 425.3444 | 192.4623 | 81 | 1.4137 | 868.7892 | 400.3838
82 | 1.4312 | 228.262 | 111.4964 | 82 | 1.4312 | 421.9809 | 192.965 | 82 | 1.4312 | 861.7919 | 401.4296
83 | 1.4486 | 226.3137 | 111.7529 | 83 | 1.4486 | 418.609 | 193.4089 | 83 | 1.4486 | 854.7774 | 402.3531
84 | 1.4661 | 224.3613 | 111.9754 | 84 | 1.4661 | 415.23 | 193.7939 | 84 | 1.4661 | 847.7479 | 403.154
85 | 1.4835 | 222.4052 | 112.1637 | 85 | 1.4835 | 411.8447 | 194.1199 | 85 | 1.4835 | 840.7054 | 403.8321
86 | 1.501 | 220.4462 | 112.3179 | 86 | 1.501 | 408.4542 | 194.3867 | 86 | 1.501 | 833.6522 | 404.3872
87 | 1.5184 | 218.4848 | 112.4379 | 87 | 1.5184 | 405.0597 | 194.5944 | 87 | 1.5184 | 826.5903 | 404.8191
88 | 1.5359 | 216.5216 | 112.5236 | 88 | 1.5359 | 401.662 | 194.7427 | 88 | 1.5359 | 819.522 | 405.1277
89 | 1.5533 | 214.5572 | 112.575 | 89 | 1.5533 | 398.2622 | 194.8317 | 89 | 1.5533 | 812.4494 | 405.3129
90 | 1.5708 | 212.5922 | 112.5922 | 90 | 1.5708 | 394.8614 | 194.8614 | 90 | 1.5708 | 805.3747 | 405.3747
91 | 1.5882 | 210.6272 | 112.575 | 91 | 1.5882 | 391.4606 | 194.8317 | 91 | 1.5882 | 798.2999 | 405.3129
92 | 1.6057 | 208.6628 | 112.5236 | 92 | 1.6057 | 388.0608 | 194.7427 | 92 | 1.6057 | 791.2273 | 405.1277
93 | 1.6232 | 206.6996 | 112.4379 | 93 | 1.6232 | 384.6631 | 194.5944 | 93 | 1.6232 | 784.159 | 404.8191
94 | 1.6406 | 204.7381 | 112.3179 | 94 | 1.6406 | 381.2686 | 194.3867 | 94 | 1.6406 | 777.0972 | 404.3872
95 | 1.6581 | 202.7791 | 112.1637 | 95 | 1.6581 | 377.8781 | 194.1199 | 95 | 1.6581 | 770.0439 | 403.8321
96 | 1.6755 | 200.8231 | 111.9754 | 96 | 1.6755 | 374.4928 | 193.7939 | 96 | 1.6755 | 763.0015 | 403.154
97 | 1.693 | 198.8706 | 111.7529 | 97 | 1.693 | 371.1138 | 193.4089 | 97 | 1.693 | 755.9719 | 402.3531
98 | 1.7104 | 196.9224 | 111.4964 | 98 | 1.7104 | 367.7419 | 192.965 | 98 | 1.7104 | 748.9574 | 401.4296
99 | 1.7279 | 194.9789 | 111.206 | 99 | 1.7279 | 364.3784 | 192.4623 | 99 | 1.7279 | 741.9601 | 400.3838
100 | 1.7453 | 193.0407 | 110.8816 | 100 | 1.7453 | 361.0241 | 191.901 | 100 | 1.7453 | 734.9821 | 399.2161
101 | 1.7628 | 191.1086 | 110.5235 | 101 | 1.7628 | 357.6801 | 191.2812 | 101 | 1.7628 | 728.0255 | 397.9268
102 | 1.7802 | 189.1829 | 110.1318 | 102 | 1.7802 | 354.3474 | 190.6032 | 102 | 1.7802 | 721.0925 | 396.5163
103 | 1.7977 | 187.2644 | 109.7064 | 103 | 1.7977 | 351.0271 | 189.8671 | 103 | 1.7977 | 714.1852 | 394.9849
104 | 1.8151 | 185.3537 | 109.2477 | 104 | 1.8151 | 347.7202 | 189.0732 | 104 | 1.8151 | 707.3057 | 393.3333
105 | 1.8326 | 183.4512 | 108.7557 | 105 | 1.8326 | 344.4276 | 188.2217 | 105 | 1.8326 | 700.456 | 391.5619
106 | 1.85 | 181.5576 | 108.2305 | 106 | 1.85 | 341.1503 | 187.3128 | 106 | 1.85 | 693.6383 | 389.6711
107 | 1.8675 | 179.6734 | 107.6724 | 107 | 1.8675 | 337.8894 | 186.3469 | 107 | 1.8675 | 686.8546 | 387.6617
108 | 1.885 | 177.7993 | 107.0815 | 108 | 1.885 | 334.6459 | 185.3242 | 108 | 1.885 | 680.107 | 385.5342
109 | 1.9024 | 175.9357 | 106.458 | 109 | 1.9024 | 331.4207 | 184.2451 | 109 | 1.9024 | 673.3976 | 383.2893
110 | 1.9199 | 174.0834 | 105.802 | 110 | 1.9199 | 328.2149 | 183.1098 | 110 | 1.9199 | 666.7284 | 380.9276
111 | 1.9373 | 172.2427 | 105.1139 | 111 | 1.9373 | 325.0293 | 181.9188 | 111 | 1.9373 | 660.1014 | 378.4499
112 | 1.9548 | 170.4144 | 104.3936 | 112 | 1.9548 | 321.865 | 180.6723 | 112 | 1.9548 | 653.5186 | 375.8568
113 | 1.9722 | 168.5989 | 103.6416 | 113 | 1.9722 | 318.723 | 179.3709 | 113 | 1.9722 | 646.9822 | 373.1493
114 | 1.9897 | 166.7968 | 102.8581 | 114 | 1.9897 | 315.6041 | 178.0147 | 114 | 1.9897 | 640.4939 | 370.3282
115 | 2.0071 | 165.0087 | 102.0432 | 115 | 2.0071 | 312.5094 | 176.6044 | 115 | 2.0071 | 634.0559 | 367.3942
116 | 2.0246 | 163.235 | 101.1972 | 116 | 2.0246 | 309.4398 | 175.1403 | 116 | 2.0246 | 627.6701 | 364.3483
117 | 2.042 | 161.4764 | 100.3204 | 117 | 2.042 | 306.3962 | 173.6228 | 117 | 2.042 | 621.3384 | 361.1915
118 | 2.0595 | 159.7334 | 99.413 | 118 | 2.0595 | 303.3795 | 172.0524 | 118 | 2.0595 | 615.0628 | 357.9246
119 | 2.0769 | 158.0064 | 98.4753 | 119 | 2.0769 | 300.3907 | 170.4296 | 119 | 2.0769 | 608.8451 | 354.5487
120 | 2.0944 | 156.2961 | 97.5077 | 120 | 2.0944 | 297.4307 | 168.7549 | 120 | 2.0944 | 602.6873 | 351.0648
121 | 2.1118 | 154.6029 | 96.5103 | 121 | 2.1118 | 294.5004 | 167.0288 | 121 | 2.1118 | 596.5913 | 347.4739
122 | 2.1293 | 152.9274 | 95.4836 | 122 | 2.1293 | 291.6006 | 165.2518 | 122 | 2.1293 | 590.5588 | 343.7772
123 | 2.1468 | 151.2701 | 94.4277 | 123 | 2.1468 | 288.7323 | 163.4245 | 123 | 2.1468 | 584.5918 | 339.9758
124 | 2.1642 | 149.6314 | 93.3431 | 124 | 2.1642 | 285.8963 | 161.5474 | 124 | 2.1642 | 578.692 | 336.0708
125 | 2.1817 | 148.012 | 92.2301 | 125 | 2.1817 | 283.0935 | 159.6211 | 125 | 2.1817 | 572.8613 | 332.0635
126 | 2.1991 | 146.4122 | 91.089 | 126 | 2.1991 | 280.3247 | 157.6462 | 126 | 2.1991 | 567.1014 | 327.955
127 | 2.2166 | 144.8325 | 89.9201 | 127 | 2.2166 | 277.5909 | 155.6232 | 127 | 2.2166 | 561.4141 | 323.7466
128 | 2.234 | 143.2735 | 88.7238 | 128 | 2.234 | 274.8927 | 153.5529 | 128 | 2.234 | 555.8011 | 319.4396
129 | 2.2515 | 141.7356 | 87.5006 | 129 | 2.2515 | 272.2312 | 151.4358 | 129 | 2.2515 | 550.2641 | 315.0353
130 | 2.2689 | 140.2193 | 86.2506 | 130 | 2.2689 | 269.6069 | 149.2725 | 130 | 2.2689 | 544.8049 | 310.535
131 | 2.2864 | 138.7251 | 84.9744 | 131 | 2.2864 | 267.0208 | 147.0638 | 131 | 2.2864 | 539.425 | 305.9401
132 | 2.3038 | 137.2533 | 83.6723 | 132 | 2.3038 | 264.4737 | 144.8102 | 132 | 2.3038 | 534.1261 | 301.2521
133 | 2.3213 | 135.8045 | 82.3447 | 133 | 2.3213 | 261.9662 | 142.5126 | 133 | 2.3213 | 528.9098 | 296.4723
134 | 2.3387 | 134.3791 | 80.992 | 134 | 2.3387 | 259.4993 | 140.1716 | 134 | 2.3387 | 523.7778 | 291.6021
135 | 2.3562 | 132.9775 | 79.6147 | 135 | 2.3562 | 257.0736 | 137.7878 | 135 | 2.3562 | 518.7315 | 286.6432
136 | 2.3736 | 131.6001 | 78.2131 | 136 | 2.3736 | 254.6898 | 135.3621 | 136 | 2.3736 | 513.7725 | 281.5969
137 | 2.3911 | 130.2475 | 76.7877 | 137 | 2.3911 | 252.3488 | 132.8952 | 137 | 2.3911 | 508.9024 | 276.4649
138 | 2.4086 | 128.9199 | 75.3389 | 138 | 2.4086 | 250.0512 | 130.3877 | 138 | 2.4086 | 504.1226 | 271.2486
139 | 2.426 | 127.6178 | 73.8671 | 139 | 2.426 | 247.7976 | 127.8406 | 139 | 2.426 | 499.4345 | 265.9497
140 | 2.4435 | 126.3416 | 72.3729 | 140 | 2.4435 | 245.5889 | 125.2545 | 140 | 2.4435 | 494.8397 | 260.5698
141 | 2.4609 | 125.0916 | 70.8566 | 141 | 2.4609 | 243.4257 | 122.6303 | 141 | 2.4609 | 490.3394 | 255.1105
142 | 2.4784 | 123.8683 | 69.3187 | 142 | 2.4784 | 241.3085 | 119.9687 | 142 | 2.4784 | 485.9351 | 249.5736
143 | 2.4958 | 122.6721 | 67.7597 | 143 | 2.4958 | 239.2382 | 117.2705 | 143 | 2.4958 | 481.6281 | 243.9606
144 | 2.5133 | 121.5032 | 66.18 | 144 | 2.5133 | 237.2152 | 114.5367 | 144 | 2.5133 | 477.4197 | 238.2733
145 | 2.5307 | 120.3621 | 64.5802 | 145 | 2.5307 | 235.2403 | 111.7679 | 145 | 2.5307 | 473.3112 | 232.5134
146 | 2.5482 | 119.249 | 62.9607 | 146 | 2.5482 | 233.314 | 108.9651 | 146 | 2.5482 | 469.3038 | 226.6826
147 | 2.5656 | 118.1644 | 61.3221 | 147 | 2.5656 | 231.4369 | 106.1291 | 147 | 2.5656 | 465.3989 | 220.7829
148 | 2.5831 | 117.1086 | 59.6648 | 148 | 2.5831 | 229.6096 | 103.2608 | 148 | 2.5831 | 461.5975 | 214.8158
149 | 2.6005 | 116.0818 | 57.9893 | 149 | 2.6005 | 227.8326 | 100.361 | 149 | 2.6005 | 457.9008 | 208.7834
150 | 2.618 | 115.0845 | 56.2961 | 150 | 2.618 | 226.1065 | 97.4307 | 150 | 2.618 | 454.3099 | 202.6873
151 | 2.6354 | 114.1168 | 54.5858 | 151 | 2.6354 | 224.4318 | 94.4707 | 151 | 2.6354 | 450.826 | 196.5295
152 | 2.6529 | 113.1792 | 52.8588 | 152 | 2.6529 | 222.809 | 91.4819 | 152 | 2.6529 | 447.4501 | 190.3119
153 | 2.6704 | 112.2718 | 51.1158 | 153 | 2.6704 | 221.2386 | 88.4652 | 153 | 2.6704 | 444.1832 | 184.0363
154 | 2.6878 | 111.395 | 49.3572 | 154 | 2.6878 | 219.7211 | 85.4216 | 154 | 2.6878 | 441.0263 | 177.7046
155 | 2.7053 | 110.549 | 47.5835 | 155 | 2.7053 | 218.257 | 82.352 | 155 | 2.7053 | 437.9805 | 171.3187
156 | 2.7227 | 109.7341 | 45.7954 | 156 | 2.7227 | 216.8467 | 79.2573 | 156 | 2.7227 | 435.0465 | 164.8807
157 | 2.7402 | 108.9505 | 43.9933 | 157 | 2.7402 | 215.4905 | 76.1384 | 157 | 2.7402 | 432.2253 | 158.3925
158 | 2.7576 | 108.1985 | 42.1778 | 158 | 2.7576 | 214.1891 | 72.9964 | 158 | 2.7576 | 429.5178 | 151.856
159 | 2.7751 | 107.4783 | 40.3494 | 159 | 2.7751 | 212.9426 | 69.8321 | 159 | 2.7751 | 426.9248 | 145.2733
160 | 2.7925 | 106.7901 | 38.5088 | 160 | 2.7925 | 211.7516 | 66.6465 | 160 | 2.7925 | 424.4471 | 138.6463
161 | 2.81 | 106.1342 | 36.6564 | 161 | 2.81 | 210.6163 | 63.4407 | 161 | 2.81 | 422.0854 | 131.9771
162 | 2.8274 | 105.5107 | 34.7929 | 162 | 2.8274 | 209.5372 | 60.2155 | 162 | 2.8274 | 419.8405 | 125.2677
163 | 2.8449 | 104.9197 | 32.9188 | 163 | 2.8449 | 208.5145 | 56.972 | 163 | 2.8449 | 417.7129 | 118.5201
164 | 2.8623 | 104.3616 | 31.0346 | 164 | 2.8623 | 207.5486 | 53.7111 | 164 | 2.8623 | 415.7035 | 111.7364
165 | 2.8798 | 103.8365 | 29.141 | 165 | 2.8798 | 206.6397 | 50.4338 | 165 | 2.8798 | 413.8128 | 104.9187
166 | 2.8972 | 103.3445 | 27.2385 | 166 | 2.8972 | 205.7882 | 47.1412 | 166 | 2.8972 | 412.0414 | 98.069
167 | 2.9147 | 102.8857 | 25.3277 | 167 | 2.9147 | 204.9943 | 43.8343 | 167 | 2.9147 | 410.3897 | 91.1895
168 | 2.9322 | 102.4604 | 23.4092 | 168 | 2.9322 | 204.2582 | 40.514 | 168 | 2.9322 | 408.8584 | 84.2821
169 | 2.9496 | 102.0686 | 21.4836 | 169 | 2.9496 | 203.5802 | 37.1813 | 169 | 2.9496 | 407.4479 | 77.3491
170 | 2.9671 | 101.7105 | 19.5514 | 170 | 2.9671 | 202.9604 | 33.8373 | 170 | 2.9671 | 406.1586 | 70.3926
171 | 2.9845 | 101.3862 | 17.6133 | 171 | 2.9845 | 202.3991 | 30.483 | 171 | 2.9845 | 404.9908 | 63.4146
172 | 3.002 | 101.0957 | 15.6698 | 172 | 3.002 | 201.8964 | 27.1195 | 172 | 3.002 | 403.9451 | 56.4173
173 | 3.0194 | 100.8392 | 13.7215 | 173 | 3.0194 | 201.4525 | 23.7476 | 173 | 3.0194 | 403.0216 | 49.4028
174 | 3.0369 | 100.6168 | 11.7691 | 174 | 3.0369 | 201.0675 | 20.3686 | 174 | 3.0369 | 402.2207 | 42.3732
175 | 3.0543 | 100.4284 | 9.8131 | 175 | 3.0543 | 200.7415 | 16.9833 | 175 | 3.0543 | 401.5426 | 35.3307
176 | 3.0718 | 100.2743 | 7.854 | 176 | 3.0718 | 200.4747 | 13.5928 | 176 | 3.0718 | 400.9875 | 28.2775
177 | 3.0892 | 100.1543 | 5.8926 | 177 | 3.0892 | 200.2671 | 10.1983 | 177 | 3.0892 | 400.5556 | 21.2157
178 | 3.1067 | 100.0686 | 3.9294 | 178 | 3.1067 | 200.1187 | 6.8006 | 178 | 3.1067 | 400.2469 | 14.1474
179 | 3.1241 | 100.0171 | 1.965 | 179 | 3.1241 | 200.0297 | 3.4008 | 179 | 3.1241 | 400.0617 | 7.0748
180 | 3.1416 | 100 | 3.006e-06 | 180 | 3.1416 | 200 | 5.2025e-06 | 180 | 3.1416 | 400 | 1.0823e-05

## Mohr Circles
s' (kPa)
t (kPa)