## Shear_TxCIU_Sample_1
Initial Height (mm) |  |  |  | 77.6 |  | Area | mm^2 | m^2
Initial Diameter (mm) |  |  |  | 31.5 |  |  | 779.3113 | 0.00077931
Ram Diameter |  |  |  | 0 |  | Volume | mm^3 | m^3
Specific Gravity (kN/mｳ): | [6 empty] | 60474.559 | 6.0475e-05
Start of Repeated Data |  |  |  | 41
Stage Number | Load Cell (N) | Pore Pressure (Du) (kPa) | Volume (cc) | Time since start of test | Time since start of stage | Radial Pressure (kPa) | Radial Volume | Back Pressure (kPa) | Back Volume (mm3) | Load Cell (KN) | Pore Pressure (kPa) | Axial Displacement (mm) | Axial Force | Axial Strain | Diamenter | Av Diameter Change | Radial Strain | Axial Stress | Eff. Axial Stress | Eff. Radial Stress | Deviator Stress | Total Stress Ratio | Eff. Stress Ratio | Current Area | Shear Srain | Cambridge p | Eff. Cambridge p' | Max Shear Stress t | Volume Channge | B Value | Mean Stress s | P-back | Vol strain
1 | 0 | 0 | 0 |  | 0 | 450 | 0 | 400 | 0 | 0 | 400 | 0 | 0.35069 | 0 | 31.5 | 0 | 0 | 450 | 50 | 50 | 0 | 1 | 1 | 779.3113 | 0 | 450 | 50 | 0 | 0 |  |  | 50 | 0
1 | 64.015 | 12.401 | 0 |  | 300 | 450 | 0 | 400 | 0 | 0.064015 | 412.401 | 0.332 | 0.41621 | 0.42784 | 31.5676 | 0.0169 | 0.053652 | 531.7916 | 119.3906 | 37.599 | 81.7916 | 1.1818 | 3.1754 | 782.6598 | 0.32099 | 477.2639 | 64.8629 | 40.8958 | 0 |  |  | 77.2639 | 0
1 | 73.923 | 12.207 | 0 |  | 600 | 450 | 0 | 400 | 0 | 0.073923 | 412.207 | 0.7023 | 0.42782 | 0.90503 | 31.6435 | 0.052779 | 0.16755 | 543.9983 | 131.7913 | 37.793 | 93.9983 | 1.2089 | 3.4872 | 786.4287 | 0.71505 | 481.3328 | 69.1258 | 46.9992 | 0 |  |  | 81.3328 | 0
1 | 83.83 | 11.432 | 0 |  | 900 | 450 | 0 | 400 | 0 | 0.08383 | 411.432 | 1.0865 | 0.4395 | 1.4001 | 31.7229 | 0.091595 | 0.29078 | 556.0632 | 144.6312 | 38.568 | 106.0632 | 1.2357 | 3.75 | 790.3776 | 1.1273 | 485.3544 | 73.9224 | 53.0316 | 0 |  |  | 85.3544 | 0
1 | 87.64 | 9.8824 | 0 |  | 1200 | 450 | 0 | 400 | 0 | 0.08764 | 409.8824 | 1.4429 | 0.44497 | 1.8594 | 31.797 | 0.12997 | 0.41259 | 560.3672 | 150.4848 | 40.1176 | 110.3672 | 1.2453 | 3.7511 | 794.0764 | 1.5147 | 486.7891 | 76.9067 | 55.1836 | 0 |  |  | 86.7891 | 0
1 | 95.261 | 8.3322 | 0 |  | 1500 | 450 | 0 | 400 | 0 | 0.095261 | 408.3322 | 1.8184 | 0.45437 | 2.3433 | 31.8757 | 0.16817 | 0.53388 | 569.373 | 161.0408 | 41.6678 | 119.373 | 1.2653 | 3.8649 | 798.0111 | 1.9181 | 489.791 | 81.4588 | 59.6865 | 0 |  |  | 89.791 | 0
1 | 100.59 | 6.5882 | 0 |  | 1800 | 450 | 0 | 400 | 0 | 0.10059 | 406.5882 | 2.1887 | 0.46146 | 2.8205 | 31.9539 | 0.20738 | 0.65836 | 575.4349 | 168.8467 | 43.4118 | 125.4349 | 1.2787 | 3.8894 | 801.9297 | 2.3192 | 491.8116 | 85.2234 | 62.7175 | 0 |  |  | 91.8116 | 0
1 | 105.16 | 5.0381 | 0 |  | 2100 | 450 | 0 | 400 | 0 | 0.10516 | 405.0381 | 2.5677 | 0.46785 | 3.3089 | 32.0345 | 0.24708 | 0.78437 | 580.4746 | 175.4365 | 44.9619 | 130.4746 | 1.2899 | 3.9019 | 805.9803 | 2.7288 | 493.4915 | 88.4534 | 65.2373 | 0 |  |  | 93.4915 | 0
1 | 109.74 | 3.2941 | 0 |  | 2400 | 450 | 0 | 400 | 0 | 0.10974 | 403.2941 | 2.9571 | 0.47432 | 3.8107 | 32.1179 | 0.28809 | 0.91457 | 585.4505 | 182.1564 | 46.7059 | 135.4505 | 1.301 | 3.9001 | 810.185 | 3.1502 | 495.1502 | 91.8561 | 67.7253 | 0 |  |  | 95.1502 | 0
1 | 113.55 | 1.9377 | 0 |  | 2700 | 450 | 0 | 400 | 0 | 0.11355 | 401.9377 | 3.3379 | 0.48 | 4.3014 | 32.2001 | 0.32951 | 1.0461 | 589.4382 | 187.5005 | 48.0623 | 139.4382 | 1.3099 | 3.9012 | 814.3395 | 3.565 | 496.4794 | 94.5417 | 69.7191 | 0 |  |  | 96.4794 | 0
1 | 115.83 | 0.5813 | 0 |  | 3000 | 450 | 0 | 400 | 0 | 0.11583 | 400.5813 | 3.7256 | 0.48421 | 4.801 | 32.2845 | 0.37117 | 1.1783 | 591.4954 | 190.9141 | 49.4187 | 141.4954 | 1.3144 | 3.8632 | 818.6132 | 3.9862 | 497.1651 | 96.5838 | 70.7477 | 0 |  |  | 97.1651 | 0
1 | 121.17 | -0.387 | 0 |  | 3300 | 450 | 0 | 400 | 0 | 0.12117 | 399.613 | 4.1324 | 0.49159 | 5.3253 | 32.3738 | 0.41458 | 1.3161 | 597.2035 | 197.5905 | 50.387 | 147.2035 | 1.3271 | 3.9215 | 823.146 | 4.4276 | 499.0678 | 99.4548 | 73.6018 | 0 |  |  | 99.0678 | 0
1 | 124.98 | -1.55 | 0 |  | 3600 | 450 | 0 | 400 | 0 | 0.12498 | 398.45 | 4.5114 | 0.49732 | 5.8137 | 32.4576 | 0.45785 | 1.4535 | 601.0489 | 202.5989 | 51.55 | 151.0489 | 1.3357 | 3.9301 | 827.4144 | 4.8448 | 500.3496 | 101.8996 | 75.5244 | 0 |  |  | 100.3496 | 0
1 | 127.26 | -3.1 | 0 |  | 3900 | 450 | 0 | 400 | 0 | 0.12726 | 396.9 | 4.8869 | 0.50152 | 6.2976 | 32.5413 | 0.49973 | 1.5865 | 603.0142 | 206.1142 | 53.1 | 153.0142 | 1.34 | 3.8816 | 831.6873 | 5.256 | 501.0047 | 104.1047 | 76.5071 | 0 |  |  | 101.0047 | 0
1 | 131.84 | -3.875 | 0 |  | 4200 | 450 | 0 | 400 | 0 | 0.13184 | 396.125 | 5.2694 | 0.50808 | 6.7905 | 32.6272 | 0.54214 | 1.7211 | 607.6872 | 211.5622 | 53.875 | 157.6872 | 1.3504 | 3.9269 | 836.0854 | 5.6744 | 502.5624 | 106.4374 | 78.8436 | 0 |  |  | 102.5624 | 0
1 | 132.6 | -4.65 | 0 |  | 4500 | 450 | 0 | 400 | 0 | 0.1326 | 395.35 | 5.6414 | 0.51078 | 7.2698 | 32.7115 | 0.58468 | 1.8561 | 607.7806 | 212.4306 | 54.65 | 157.7806 | 1.3506 | 3.8871 | 840.4077 | 6.084 | 502.5935 | 107.2435 | 78.8903 | 0 |  |  | 102.5935 | 0
1 | 136.41 | -6.006 | 0 |  | 4800 | 450 | 0 | 400 | 0 | 0.13641 | 393.994 | 6.0239 | 0.51661 | 7.7628 | 32.7988 | 0.62756 | 1.9922 | 611.4513 | 217.4573 | 56.006 | 161.4513 | 1.3588 | 3.8827 | 844.8988 | 6.5033 | 503.8171 | 109.8231 | 80.7256 | 0 |  |  | 103.8171 | 0
1 | 137.17 | -6.588 | 0 |  | 5100 | 450 | 0 | 400 | 0 | 0.13717 | 393.412 | 6.3768 | 0.51926 | 8.2175 | 32.8799 | 0.66967 | 2.1259 | 611.5504 | 218.1384 | 56.588 | 161.5504 | 1.359 | 3.8549 | 849.0851 | 6.8956 | 503.8501 | 110.4381 | 80.7752 | 0 |  |  | 103.8501 | 0
1 | 140.22 | -7.75 | 0 |  | 5400 | 450 | 0 | 400 | 0 | 0.14022 | 392.25 | 6.7558 | 0.52435 | 8.7059 | 32.9677 | 0.71192 | 2.26 | 614.2637 | 222.0137 | 57.75 | 164.2637 | 1.365 | 3.8444 | 853.6275 | 7.3107 | 504.7546 | 112.5046 | 82.1318 | 0 |  |  | 104.7546 | 0
1 | 142.51 | -8.138 | 0 |  | 5700 | 450 | 0 | 400 | 0 | 0.14251 | 391.862 | 7.1417 | 0.52875 | 9.2032 | 33.0579 | 0.75641 | 2.4013 | 616.037 | 224.175 | 58.138 | 166.037 | 1.369 | 3.8559 | 858.3028 | 7.7364 | 505.3457 | 113.4837 | 83.0185 | 0 |  |  | 105.3457 | 0
1 | 144.03 | -9.107 | 0 |  | 6000 | 450 | 0 | 400 | 0 | 0.14403 | 390.893 | 7.5085 | 0.53229 | 9.6759 | 33.1443 | 0.80055 | 2.5414 | 616.9343 | 226.0413 | 59.107 | 166.9343 | 1.371 | 3.8243 | 862.7945 | 8.1449 | 505.6448 | 114.7518 | 83.4672 | 0 |  |  | 105.6448 | 0
1 | 147.08 | -9.688 | 0 |  | 6300 | 450 | 0 | 400 | 0 | 0.14708 | 390.312 | 7.8823 | 0.53742 | 10.1576 | 33.233 | 0.84433 | 2.6804 | 619.5602 | 229.2482 | 59.688 | 169.5602 | 1.3768 | 3.8408 | 867.4205 | 8.5587 | 506.5201 | 116.2081 | 84.7801 | 0 |  |  | 106.5201 | 0
1 | 148.6 | -10.46 | 0 |  | 6600 | 450 | 0 | 400 | 0 | 0.1486 | 389.54 | 8.2561 | 0.54104 | 10.6393 | 33.3225 | 0.88888 | 2.8218 | 620.394 | 230.854 | 60.46 | 170.394 | 1.3787 | 3.8183 | 872.0963 | 8.9741 | 506.798 | 117.258 | 85.197 | 0 |  |  | 106.798 | 0
1 | 150.89 | -11.23 | 0 |  | 6900 | 450 | 0 | 400 | 0 | 0.15089 | 388.77 | 8.6351 | 0.54549 | 11.1277 | 33.4139 | 0.9341 | 2.9654 | 622.0742 | 233.3042 | 61.23 | 172.0742 | 1.3824 | 3.8103 | 876.889 | 9.3954 | 507.3581 | 118.5881 | 86.0371 | 0 |  |  | 107.3581 | 0
1 | 153.18 | -11.62 | 0 |  | 7200 | 450 | 0 | 400 | 0 | 0.15318 | 388.38 | 9.0367 | 0.55009 | 11.6452 | 33.5116 | 0.98139 | 3.1155 | 623.6685 | 235.2885 | 61.62 | 173.6685 | 1.3859 | 3.8184 | 882.0252 | 9.8405 | 507.8895 | 119.5095 | 86.8343 | 0 |  |  | 107.8895 | 0
1 | 154.7 | -11.82 | 0 |  | 7500 | 450 | 0 | 400 | 0 | 0.1547 | 388.18 | 9.4278 | 0.55389 | 12.1492 | 33.6076 | 1.0298 | 3.2692 | 624.3913 | 236.2113 | 61.82 | 174.3913 | 1.3875 | 3.821 | 887.0853 | 10.279 | 508.1304 | 119.9504 | 87.1957 | 0 |  |  | 108.1304 | 0
1 | 157.75 | -12.78 | 0 |  | 7800 | 450 | 0 | 400 | 0 | 0.15775 | 387.22 | 9.8034 | 0.55915 | 12.6332 | 33.7006 | 1.0771 | 3.4192 | 626.8498 | 239.6298 | 62.78 | 176.8498 | 1.393 | 3.817 | 891.9999 | 10.7016 | 508.9499 | 121.7299 | 88.4249 | 0 |  |  | 108.9499 | 0
1 | 161.56 | -13.17 | 0 |  | 8100 | 450 | 0 | 400 | 0 | 0.16156 | 386.83 | 10.185 | 0.56523 | 13.125 | 33.7958 | 1.1241 | 3.5686 | 630.1016 | 243.2716 | 63.17 | 180.1016 | 1.4002 | 3.8511 | 897.049 | 11.1291 | 510.0339 | 123.2039 | 90.0508 | 0 |  |  | 110.0339 | 0
1 | 161.56 | -13.37 | 0 |  | 8400 | 450 | 0 | 400 | 0 | 0.16156 | 386.63 | 10.547 | 0.56741 | 13.5915 | 33.8869 | 1.1707 | 3.7165 | 629.1345 | 242.5045 | 63.37 | 179.1345 | 1.3981 | 3.8268 | 901.8919 | 11.5387 | 509.7115 | 123.0815 | 89.5673 | 0 |  |  | 109.7115 | 0
1 | 163.08 | -14.14 | 0 |  | 8700 | 450 | 0 | 400 | 0 | 0.16308 | 385.86 | 10.926 | 0.57124 | 14.0799 | 33.9831 | 1.2175 | 3.8651 | 629.7979 | 243.9379 | 64.14 | 179.7979 | 1.3996 | 3.8032 | 907.0186 | 11.9633 | 509.9326 | 124.0726 | 89.8989 | 0 |  |  | 109.9326 | 0
1 | 163.85 | -14.53 | 0 |  | 9000 | 450 | 0 | 400 | 0 | 0.16385 | 385.47 | 11.286 | 0.57422 | 14.5438 | 34.0752 | 1.2646 | 4.0146 | 629.6714 | 244.2014 | 64.53 | 179.6714 | 1.3993 | 3.7843 | 911.9426 | 12.3722 | 509.8905 | 124.4205 | 89.8357 | 0 |  |  | 109.8905 | 0
1 | 165.37 | -14.72 | 0 |  | 9300 | 450 | 0 | 400 | 0 | 0.16537 | 385.28 | 11.672 | 0.57815 | 15.0412 | 34.1748 | 1.3125 | 4.1667 | 630.2826 | 245.0026 | 64.72 | 180.2826 | 1.4006 | 3.7856 | 917.2819 | 12.8053 | 510.0942 | 124.8142 | 90.1413 | 0 |  |  | 110.0942 | 0
1 | 167.66 | -15.5 | 0 |  | 9600 | 450 | 0 | 400 | 0 | 0.16766 | 384.5 | 12.054 | 0.58284 | 15.5335 | 34.2743 | 1.3623 | 4.3247 | 631.7201 | 247.2201 | 65.5 | 181.7201 | 1.4038 | 3.7744 | 922.6278 | 13.2388 | 510.5734 | 126.0734 | 90.86 | 0 |  |  | 110.5734 | 0
1 | 168.42 | -15.69 | 0 |  | 9900 | 450 | 0 | 400 | 0 | 0.16842 | 384.31 | 12.445 | 0.58609 | 16.0374 | 34.377 | 1.4128 | 4.4851 | 631.4549 | 247.1449 | 65.69 | 181.4549 | 1.4032 | 3.7623 | 928.1645 | 13.6817 | 510.485 | 126.175 | 90.7275 | 0 |  |  | 110.485 | 0
1 | 170.7 | -16.08 | 0 |  | 10200 | 450 | 0 | 400 | 0 | 0.1707 | 383.92 | 12.831 | 0.59086 | 16.5348 | 34.4793 | 1.4641 | 4.6478 | 632.8218 | 248.9018 | 66.08 | 182.8218 | 1.4063 | 3.7667 | 933.696 | 14.1217 | 510.9406 | 127.0206 | 91.4109 | 0 |  |  | 110.9406 | 0
1 | 171.47 | -16.47 | 0 |  | 10500 | 450 | 0 | 400 | 0 | 0.17147 | 383.53 | 13.21 | 0.59411 | 17.0232 | 34.5806 | 1.515 | 4.8094 | 632.5719 | 249.0419 | 66.47 | 182.5719 | 1.4057 | 3.7467 | 939.1918 | 14.5551 | 510.8573 | 127.3273 | 91.2859 | 0 |  |  | 110.8573 | 0
1 | 172.23 | -16.66 | 0 |  | 10800 | 450 | 0 | 400 | 0 | 0.17223 | 383.34 | 13.605 | 0.59747 | 17.5322 | 34.6871 | 1.5669 | 4.9744 | 632.2561 | 248.9161 | 66.66 | 182.2561 | 1.405 | 3.7341 | 944.9888 | 15.0044 | 510.752 | 127.412 | 91.1281 | 0 |  |  | 110.752 | 0
1 | 175.28 | -17.05 | 0 |  | 11100 | 450 | 0 | 400 | 0 | 0.17528 | 382.95 | 14 | 0.60317 | 18.0412 | 34.7947 | 1.6205 | 5.1443 | 634.3388 | 251.3888 | 67.05 | 184.3388 | 1.4096 | 3.7493 | 950.8578 | 15.457 | 511.4463 | 128.4963 | 92.1694 | 0 |  |  | 111.4463 | 0
1 | 176.04 | -17.43 | 0 |  | 11400 | 450 | 0 | 400 | 0 | 0.17604 | 382.57 | 14.389 | 0.60656 | 18.5425 | 34.9016 | 1.6741 | 5.3145 | 634.0057 | 251.4357 | 67.43 | 184.0057 | 1.4089 | 3.7288 | 956.7094 | 15.9047 | 511.3352 | 128.7652 | 92.0029 | 0 |  |  | 111.3352 | 0
1 | 178.33 | -17.82 | 0 |  | 11700 | 450 | 0 | 400 | 0 | 0.17833 | 382.18 | 14.773 | 0.61148 | 19.0374 | 35.0081 | 1.7274 | 5.4839 | 635.267 | 253.087 | 67.82 | 185.267 | 1.4117 | 3.7317 | 962.5568 | 16.3475 | 511.7557 | 129.5757 | 92.6335 | 0 |  |  | 111.7557 | 0
1 | 179.85 | -17.82 | 0 |  | 12000 | 450 | 0 | 400 | 0 | 0.17985 | 382.18 | 15.144 | 0.61557 | 19.5155 | 35.1119 | 1.78 | 5.6508 | 635.7428 | 253.5628 | 67.82 | 185.7428 | 1.4128 | 3.7388 | 968.2746 | 16.7775 | 511.9143 | 129.7343 | 92.8714 | 0 |  |  | 111.9143 | 0
1 | 179.09 | -18.21 | 0 |  | 12300 | 450 | 0 | 400 | 0 | 0.17909 | 381.79 | 15.516 | 0.61742 | 19.9948 | 35.2169 | 1.8322 | 5.8165 | 633.8562 | 252.0662 | 68.21 | 183.8562 | 1.4086 | 3.6954 | 974.0764 | 17.2076 | 511.2854 | 129.4954 | 91.9281 | 0 |  |  | 111.2854 | 0
1 | 181.37 | -18.6 | 0 |  | 12600 | 450 | 0 | 400 | 0 | 0.18137 | 381.4 | 15.884 | 0.62232 | 20.4691 | 35.3218 | 1.8847 | 5.9831 | 635.0932 | 253.6932 | 68.6 | 185.0932 | 1.4113 | 3.6982 | 979.8846 | 17.6348 | 511.6977 | 130.2977 | 92.5466 | 0 |  |  | 111.6977 | 0
1 | 181.37 | -18.98 | 0 |  | 12900 | 450 | 0 | 400 | 0 | 0.18137 | 381.02 | 16.248 | 0.62493 | 20.9381 | 35.4264 | 1.937 | 6.1493 | 634.0015 | 252.9815 | 68.98 | 184.0015 | 1.4089 | 3.6675 | 985.6982 | 18.0583 | 511.3338 | 130.3138 | 92.0008 | 0 |  |  | 111.3338 | 0
1 | 182.9 | -18.98 | 0 |  | 13200 | 450 | 0 | 400 | 0 | 0.1829 | 381.02 | 16.618 | 0.62916 | 21.4149 | 35.5337 | 1.99 | 6.3176 | 634.4347 | 253.4147 | 68.98 | 184.4347 | 1.4099 | 3.6737 | 991.6788 | 18.4883 | 511.4782 | 130.4582 | 92.2174 | 0 |  |  | 111.4782 | 0

## Shear_TxCIU_Sample_ 2
Initial Height (mm) |  |  |  | 79.6 |  | Area | mm^2 | m^2
Initial Diameter (mm) |  |  |  | 31.6 |  |  | 784.2672 | 0.00078427
Ram Diameter |  |  |  | 0 |  | Volume | mm^3 | m^3
Specific Gravity (kN/mｳ): | [6 empty] | 62427.6683 | 6.2428e-05
Start of Repeated Data |  |  |  | 41
Stage Number | Load Cell (N) | Pore Pressure (Du) (kPa) | Volume (cc) | Time since start of test | Time since start of stage | Radial Pressure (kPa) | Radial Volume | Back Pressure (kPa) | Back Volume (mm3) | Load Cell (KN) | Pore Pressure (kPa) | Axial Displacement (mm) | Axial Force | Axial Strain | Diamenter | Av Diameter Change | Radial Strain | Axial Stress | Eff. Axial Stress | Eff. Radial Stress | Deviator Stress | Total Stress Ratio | Eff. Stress Ratio | Current Area | Shear Srain | Cambridge p | Eff. Cambridge p' | Max Shear Stress t | Volume Channge | B Value | Mean Stress s | P-back | Vol strain
1 | 0.762 | 2e-06 | 0 |  | 0 | 500 | 0 | 400 | 0 | 0.000762 | 400 | 4e-07 | 0.3929 | 5.0251e-07 | 31.6 | -3.9698e-08 | -1.2563e-07 | 500.9716 | 100.9716 | 100 | 0.97161 | 1.0019 | 1.0097 | 784.2672 | 2.5126e-07 | 500.3239 | 100.3239 | 0.4858 | 0 |  |  | 100.3239 | 0
1 | 80.781 | 20.731 | 0 |  | 300 | 500 | 0 | 400 | 0 | 0.080781 | 420.731 | 0.3494 | 0.47464 | 0.43894 | 31.6696 | 0.017396 | 0.055049 | 602.5498 | 181.8188 | 79.269 | 102.5498 | 1.2051 | 2.2937 | 787.7249 | 0.32933 | 534.1833 | 113.4523 | 51.2749 | 0 |  |  | 134.1833 | 0
1 | 95.261 | 28.629 | 0 |  | 600 | 500 | 0 | 400 | 0 | 0.095261 | 428.629 | 0.744 | 0.49109 | 0.93467 | 31.7487 | 0.054576 | 0.17271 | 620.3297 | 191.7007 | 71.371 | 120.3297 | 1.2407 | 2.686 | 791.6667 | 0.73825 | 540.1099 | 111.4809 | 60.1648 | 0 |  |  | 140.1099 | 0
1 | 103.64 | 31.261 | 0 |  | 900 | 500 | 0 | 400 | 0 | 0.10364 | 431.261 | 1.1404 | 0.50147 | 1.4327 | 31.8288 | 0.094386 | 0.29869 | 630.2556 | 198.9946 | 68.739 | 130.2556 | 1.2605 | 2.8949 | 795.6664 | 1.1542 | 543.4185 | 112.1575 | 65.1278 | 0 |  |  | 143.4185 | 0
1 | 111.26 | 32.248 | 0 |  | 1200 | 500 | 0 | 400 | 0 | 0.11126 | 432.248 | 1.5316 | 0.51109 | 1.9241 | 31.9085 | 0.13432 | 0.42507 | 639.1353 | 206.8873 | 67.752 | 139.1353 | 1.2783 | 3.0536 | 799.6535 | 1.5661 | 546.3784 | 114.1304 | 69.5676 | 0 |  |  | 146.3784 | 0
1 | 113.55 | 32.248 | 0 |  | 1500 | 500 | 0 | 400 | 0 | 0.11355 | 432.248 | 1.9193 | 0.51537 | 2.4112 | 31.988 | 0.17412 | 0.551 | 641.2938 | 209.0458 | 67.752 | 141.2938 | 1.2826 | 3.0855 | 803.6445 | 1.9748 | 547.0979 | 114.8499 | 70.6469 | 0 |  |  | 147.0979 | 0
1 | 119.64 | 31.919 | 0 |  | 1800 | 500 | 0 | 400 | 0 | 0.11964 | 431.919 | 2.3035 | 0.52346 | 2.8938 | 32.0674 | 0.21385 | 0.67674 | 648.1355 | 216.2165 | 68.081 | 148.1355 | 1.2963 | 3.1759 | 807.639 | 2.3804 | 549.3785 | 117.4595 | 74.0677 | 0 |  |  | 149.3785 | 0
1 | 126.5 | 31.7 | 0 |  | 2100 | 500 | 0 | 400 | 0 | 0.1265 | 431.7 | 2.6946 | 0.53237 | 3.3852 | 32.1488 | 0.25406 | 0.80398 | 655.8369 | 224.1369 | 68.3 | 155.8369 | 1.3117 | 3.2817 | 811.7462 | 2.7928 | 551.9456 | 120.2456 | 77.9184 | 0 |  |  | 151.9456 | 0
1 | 137.17 | 31.151 | 0 |  | 2400 | 500 | 0 | 400 | 0 | 0.13717 | 431.151 | 3.0945 | 0.54516 | 3.8876 | 32.2327 | 0.29539 | 0.93479 | 668.1027 | 236.9517 | 68.849 | 168.1027 | 1.3362 | 3.4416 | 815.9893 | 3.2149 | 556.0342 | 124.8832 | 84.0513 | 0 |  |  | 156.0342 | 0
1 | 144.03 | 30.822 | 0 |  | 2700 | 500 | 0 | 400 | 0 | 0.14403 | 430.822 | 3.4752 | 0.55407 | 4.3658 | 32.3132 | 0.3365 | 1.0649 | 675.6313 | 244.8093 | 69.178 | 175.6313 | 1.3513 | 3.5388 | 820.07 | 3.6205 | 558.5438 | 127.7218 | 87.8157 | 0 |  |  | 158.5438 | 0
1 | 148.6 | 30.164 | 0 |  | 3000 | 500 | 0 | 400 | 0 | 0.1486 | 430.164 | 3.8594 | 0.56071 | 4.8485 | 32.3951 | 0.37708 | 1.1933 | 680.2895 | 250.1255 | 69.836 | 180.2895 | 1.3606 | 3.5816 | 824.2299 | 4.0279 | 560.0965 | 129.9325 | 90.1448 | 0 |  |  | 160.0965 | 0
1 | 150.89 | 29.725 | 0 |  | 3300 | 500 | 0 | 400 | 0 | 0.15089 | 429.725 | 4.2419 | 0.5651 | 5.329 | 32.4772 | 0.41807 | 1.323 | 682.1433 | 252.4183 | 70.275 | 182.1433 | 1.3643 | 3.5919 | 828.4135 | 4.4347 | 560.7144 | 130.9894 | 91.0717 | 0 |  |  | 160.7144 | 0
1 | 150.89 | 29.287 | 0 |  | 3600 | 500 | 0 | 400 | 0 | 0.15089 | 429.287 | 4.6365 | 0.56728 | 5.8247 | 32.5626 | 0.45994 | 1.4555 | 681.1896 | 251.9026 | 70.713 | 181.1896 | 1.3624 | 3.5623 | 832.7742 | 4.8535 | 560.3965 | 131.1095 | 90.5948 | 0 |  |  | 160.3965 | 0
1 | 150.89 | 28.738 | 0 |  | 3900 | 500 | 0 | 400 | 0 | 0.15089 | 428.738 | 5.0347 | 0.5695 | 6.325 | 32.6494 | 0.50299 | 1.5918 | 680.2271 | 251.4891 | 71.262 | 180.2271 | 1.3605 | 3.5291 | 837.2214 | 5.2778 | 560.0757 | 131.3377 | 90.1136 | 0 |  |  | 160.0757 | 0
1 | 153.18 | 28.19 | 0 |  | 4200 | 500 | 0 | 400 | 0 | 0.15318 | 428.19 | 5.4241 | 0.57399 | 6.8142 | 32.735 | 0.5461 | 1.7282 | 682.0069 | 253.8169 | 71.81 | 182.0069 | 1.364 | 3.5346 | 841.6166 | 5.6949 | 560.669 | 132.479 | 91.0034 | 0 |  |  | 160.669 | 0
1 | 152.41 | 27.861 | 0 |  | 4500 | 500 | 0 | 400 | 0 | 0.15241 | 427.861 | 5.81 | 0.57542 | 7.299 | 32.8205 | 0.58887 | 1.8635 | 680.1498 | 252.2888 | 72.139 | 180.1498 | 1.3603 | 3.4973 | 846.018 | 6.1083 | 560.0499 | 132.1889 | 90.0749 | 0 |  |  | 160.0499 | 0
1 | 154.7 | 27.312 | 0 |  | 4800 | 500 | 0 | 400 | 0 | 0.1547 | 427.312 | 6.2151 | 0.58004 | 7.8079 | 32.9109 | 0.63285 | 2.0027 | 681.8528 | 254.5408 | 72.688 | 181.8528 | 1.3637 | 3.5018 | 850.6882 | 6.5404 | 560.6176 | 133.3056 | 90.9264 | 0 |  |  | 160.6176 | 0
1 | 153.18 | 26.874 | 0 |  | 5100 | 500 | 0 | 400 | 0 | 0.15318 | 426.874 | 6.5993 | 0.58076 | 8.2906 | 32.9974 | 0.67709 | 2.1427 | 679.1233 | 252.2493 | 73.126 | 179.1233 | 1.3582 | 3.4495 | 855.1653 | 6.9555 | 559.7078 | 132.8338 | 89.5616 | 0 |  |  | 159.7078 | 0
1 | 153.94 | 26.544 | 0 |  | 5400 | 500 | 0 | 400 | 0 | 0.15394 | 426.544 | 6.9905 | 0.58383 | 8.782 | 33.0862 | 0.72091 | 2.2814 | 679.0473 | 252.5033 | 73.456 | 179.0473 | 1.3581 | 3.4375 | 859.7727 | 7.3756 | 559.6824 | 133.1384 | 89.5237 | 0 |  |  | 159.6824 | 0
1 | 157.75 | 26.106 | 0 |  | 5700 | 500 | 0 | 400 | 0 | 0.15775 | 426.106 | 7.3799 | 0.58995 | 9.2712 | 33.1753 | 0.76537 | 2.4221 | 682.4947 | 256.3887 | 73.894 | 182.4947 | 1.365 | 3.4697 | 864.4085 | 7.7955 | 560.8316 | 134.7256 | 91.2474 | 0 |  |  | 160.8316 | 0
1 | 162.32 | 25.667 | 0 |  | 6000 | 500 | 0 | 400 | 0 | 0.16232 | 425.667 | 7.7745 | 0.5969 | 9.767 | 33.2663 | 0.81039 | 2.5645 | 686.7556 | 261.0886 | 74.333 | 186.7556 | 1.3735 | 3.5124 | 869.1574 | 8.221 | 562.2519 | 136.5849 | 93.3778 | 0 |  |  | 162.2519 | 0
1 | 170.7 | 25.228 | 0 |  | 6300 | 500 | 0 | 400 | 0 | 0.1707 | 425.228 | 8.1674 | 0.60767 | 10.2606 | 33.3576 | 0.85598 | 2.7088 | 695.3228 | 270.0948 | 74.772 | 195.3228 | 1.3906 | 3.6122 | 873.9381 | 8.6462 | 565.1076 | 139.8796 | 97.6614 | 0 |  |  | 165.1076 | 0
1 | 174.51 | 24.899 | 0 |  | 6600 | 500 | 0 | 400 | 0 | 0.17451 | 424.899 | 8.5273 | 0.61369 | 10.7127 | 33.442 | 0.89991 | 2.8478 | 698.6763 | 273.7773 | 75.101 | 198.6763 | 1.3974 | 3.6455 | 878.3635 | 9.0403 | 566.2254 | 141.3264 | 99.3381 | 0 |  |  | 166.2254 | 0
1 | 175.28 | 24.46 | 0 |  | 6900 | 500 | 0 | 400 | 0 | 0.17528 | 424.46 | 8.9028 | 0.61679 | 11.1844 | 33.5307 | 0.94317 | 2.9847 | 698.4986 | 274.0386 | 75.54 | 198.4986 | 1.397 | 3.6277 | 883.0289 | 9.4461 | 566.1662 | 141.7062 | 99.2493 | 0 |  |  | 166.1662 | 0
1 | 176.8 | 24.131 | 0 |  | 7200 | 500 | 0 | 400 | 0 | 0.1768 | 424.131 | 9.2801 | 0.62068 | 11.6584 | 33.6205 | 0.9878 | 3.126 | 699.1514 | 275.0204 | 75.869 | 199.1514 | 1.3983 | 3.6249 | 887.7667 | 9.8563 | 566.3838 | 142.2528 | 99.5757 | 0 |  |  | 166.3838 | 0
1 | 176.04 | 23.802 | 0 |  | 7500 | 500 | 0 | 400 | 0 | 0.17604 | 423.802 | 9.6608 | 0.62234 | 12.1367 | 33.7119 | 1.0331 | 3.2693 | 697.2218 | 273.4198 | 76.198 | 197.2218 | 1.3944 | 3.5883 | 892.5991 | 10.2707 | 565.7406 | 141.9386 | 98.6109 | 0 |  |  | 165.7406 | 0
1 | 178.32 | 23.583 | 0 |  | 7800 | 500 | 0 | 400 | 0 | 0.17832 | 423.583 | 10.053 | 0.62714 | 12.6294 | 33.8068 | 1.0797 | 3.4167 | 698.6558 | 275.0728 | 76.417 | 198.6558 | 1.3973 | 3.5996 | 897.6328 | 10.6974 | 566.2186 | 142.6356 | 99.3279 | 0 |  |  | 166.2186 | 0
1 | 178.32 | 23.254 | 0 |  | 8100 | 500 | 0 | 400 | 0 | 0.17832 | 423.254 | 10.444 | 0.62967 | 13.1206 | 33.9023 | 1.1273 | 3.5673 | 697.539 | 274.285 | 76.746 | 197.539 | 1.3951 | 3.5739 | 902.7079 | 11.1253 | 565.8463 | 142.5923 | 98.7695 | 0 |  |  | 165.8463 | 0
1 | 179.09 | 22.925 | 0 |  | 8400 | 500 | 0 | 400 | 0 | 0.17909 | 422.925 | 10.837 | 0.63302 | 13.6143 | 33.999 | 1.1753 | 3.7194 | 697.2645 | 274.3395 | 77.075 | 197.2645 | 1.3945 | 3.5594 | 907.8671 | 11.5558 | 565.7548 | 142.8298 | 98.6323 | 0 |  |  | 165.7548 | 0
1 | 179.09 | 22.596 | 0 |  | 8700 | 500 | 0 | 400 | 0 | 0.17909 | 422.596 | 11.239 | 0.63569 | 14.1193 | 34.0988 | 1.2245 | 3.8749 | 696.1113 | 273.5153 | 77.404 | 196.1113 | 1.3922 | 3.5336 | 913.2059 | 11.9961 | 565.3704 | 142.7744 | 98.0557 | 0 |  |  | 165.3704 | 0
1 | 177.56 | 22.376 | 0 |  | 9000 | 500 | 0 | 400 | 0 | 0.17756 | 422.376 | 11.63 | 0.63679 | 14.6106 | 34.1968 | 1.2739 | 4.0313 | 693.3238 | 270.9478 | 77.624 | 193.3238 | 1.3866 | 3.4905 | 918.4591 | 12.4279 | 564.4413 | 142.0653 | 96.6619 | 0 |  |  | 164.4413 | 0
1 | 177.56 | 22.047 | 0 |  | 9300 | 500 | 0 | 400 | 0 | 0.17756 | 422.047 | 12.021 | 0.63945 | 15.1018 | 34.2955 | 1.3231 | 4.187 | 692.2117 | 270.1647 | 77.953 | 192.2117 | 1.3844 | 3.4657 | 923.7732 | 12.8591 | 564.0706 | 142.0236 | 96.1058 | 0 |  |  | 164.0706 | 0
1 | 181.37 | 21.828 | 0 |  | 9600 | 500 | 0 | 400 | 0 | 0.18137 | 421.828 | 12.414 | 0.64596 | 15.5955 | 34.3957 | 1.3728 | 4.3443 | 695.1943 | 273.3663 | 78.172 | 195.1943 | 1.3904 | 3.497 | 929.1767 | 13.2932 | 565.0648 | 143.2368 | 97.5971 | 0 |  |  | 165.0648 | 0
1 | 187.47 | 21.389 | 0 |  | 9900 | 500 | 0 | 400 | 0 | 0.18747 | 421.389 | 12.809 | 0.65481 | 16.0917 | 34.4973 | 1.4232 | 4.5039 | 700.5731 | 279.1841 | 78.611 | 200.5731 | 1.4011 | 3.5515 | 934.6719 | 13.7304 | 566.8577 | 145.4687 | 100.2865 | 0 |  |  | 166.8577 | 0
1 | 192.8 | 21.389 | 0 |  | 10200 | 500 | 0 | 400 | 0 | 0.1928 | 421.389 | 13.207 | 0.66294 | 16.5917 | 34.6005 | 1.4744 | 4.666 | 705.0464 | 283.6574 | 78.611 | 205.0464 | 1.4101 | 3.6084 | 940.2749 | 14.1718 | 568.3488 | 146.9598 | 102.5232 | 0 |  |  | 168.3488 | 0
1 | 197.38 | 21.06 | 0 |  | 10500 | 500 | 0 | 400 | 0 | 0.19738 | 421.06 | 13.586 | 0.67022 | 17.0678 | 34.6997 | 1.525 | 4.8261 | 708.719 | 287.659 | 78.94 | 208.719 | 1.4174 | 3.644 | 945.6732 | 14.596 | 569.573 | 148.513 | 104.3595 | 0 |  |  | 169.573 | 0
1 | 197.38 | 20.95 | 0 |  | 10800 | 500 | 0 | 400 | 0 | 0.19738 | 420.95 | 13.974 | 0.67301 | 17.5553 | 34.8021 | 1.5755 | 4.9856 | 707.4923 | 286.5423 | 79.05 | 207.4923 | 1.415 | 3.6248 | 951.2643 | 15.0273 | 569.1641 | 148.2141 | 103.7461 | 0 |  |  | 169.1641 | 0
1 | 195.85 | 20.731 | 0 |  | 11100 | 500 | 0 | 400 | 0 | 0.19585 | 420.731 | 14.36 | 0.6743 | 18.0402 | 34.9049 | 1.6268 | 5.148 | 704.6729 | 283.9419 | 79.269 | 204.6729 | 1.4093 | 3.582 | 956.8925 | 15.4588 | 568.2243 | 147.4933 | 102.3365 | 0 |  |  | 168.2243 | 0
1 | 195.09 | 20.402 | 0 |  | 11400 | 500 | 0 | 400 | 0 | 0.19509 | 420.402 | 14.749 | 0.67641 | 18.5289 | 35.0094 | 1.6786 | 5.312 | 702.663 | 282.261 | 79.598 | 202.663 | 1.4053 | 3.5461 | 962.6323 | 15.8939 | 567.5543 | 147.1523 | 101.3315 | 0 |  |  | 167.5543 | 0
1 | 195.85 | 20.402 | 0 |  | 11700 | 500 | 0 | 400 | 0 | 0.19585 | 420.402 | 15.147 | 0.68014 | 19.0289 | 35.1174 | 1.7317 | 5.4801 | 702.2039 | 281.8019 | 79.598 | 202.2039 | 1.4044 | 3.5403 | 968.5766 | 16.3393 | 567.4013 | 146.9993 | 101.102 | 0 |  |  | 167.4013 | 0
1 | 194.33 | 20.512 | 0 |  | 12000 | 500 | 0 | 400 | 0 | 0.19433 | 420.512 | 15.537 | 0.68157 | 19.5188 | 35.2241 | 1.7854 | 5.6499 | 699.4206 | 278.9086 | 79.488 | 199.4206 | 1.3988 | 3.5088 | 974.4731 | 16.7792 | 566.4735 | 145.9615 | 99.7103 | 0 |  |  | 166.4735 | 0
1 | 192.8 | 20.292 | 0 |  | 12300 | 500 | 0 | 400 | 0 | 0.1928 | 420.292 | 15.94 | 0.68312 | 20.0251 | 35.3354 | 1.8399 | 5.8224 | 696.6059 | 276.3139 | 79.708 | 196.6059 | 1.3932 | 3.4666 | 980.642 | 17.2317 | 565.5353 | 145.2433 | 98.303 | 0 |  |  | 165.5353 | 0
1 | 192.04 | 20.073 | 0 |  | 12600 | 500 | 0 | 400 | 0 | 0.19204 | 420.073 | 16.329 | 0.68538 | 20.5138 | 35.4439 | 1.8948 | 5.9963 | 694.6343 | 274.5613 | 79.927 | 194.6343 | 1.3893 | 3.4352 | 986.6711 | 17.6734 | 564.8781 | 144.8051 | 97.3171 | 0 |  |  | 164.8781 | 0
1 | 189.76 | 20.292 | 0 |  | 12900 | 500 | 0 | 400 | 0 | 0.18976 | 420.292 | 16.712 | 0.6861 | 20.995 | 35.5516 | 1.9489 | 6.1673 | 691.1593 | 270.8673 | 79.708 | 191.1593 | 1.3823 | 3.3982 | 992.6801 | 18.1082 | 563.7198 | 143.4278 | 95.5796 | 0 |  |  | 163.7198 | 0
1 | 191.28 | 20.073 | 0 |  | 13200 | 500 | 0 | 400 | 0 | 0.19128 | 420.073 | 17.101 | 0.69071 | 21.4837 | 35.6621 | 2.0034 | 6.34 | 691.4986 | 271.4256 | 79.927 | 191.4986 | 1.383 | 3.3959 | 998.8587 | 18.5491 | 563.8329 | 143.7599 | 95.7493 | 0 |  |  | 163.8329 | 0

## Shear_TxCIU_Sample_ 3
Initial Height (mm) |  |  |  | 76.6 |  | Area | mm^2 | m^2
Initial Diameter (mm) |  |  |  | 31.5 |  |  | 779.3113 | 0.00077931
Ram Diameter |  |  |  | 0 |  | Volume | mm^3 | m^3
Specific Gravity (kN/mｳ): | [6 empty] | 59695.2477 | 5.9695e-05
Start of Repeated Data |  |  |  | 41
Stage Number | Load Cell (N) | Pore Pressure (Du) (kPa) | Volume (cc) | Time since start of test | Time since start of stage | Radial Pressure (kPa) | Radial Volume | Back Pressure (kPa) | Back Volume (mm3) | Load Cell (KN) | Pore Pressure (kPa) | Axial Displacement (mm) | Axial Force | Axial Strain | Diamenter | Av Diameter Change | Radial Strain | Axial Stress | Eff. Axial Stress | Eff. Radial Stress | Deviator Stress | Total Stress Ratio | Eff. Stress Ratio | Current Area | Shear Srain | Cambridge p | Eff. Cambridge p' | Max Shear Stress t | Volume Channge | B Value | Mean Stress s | P-back | Vol strain
1 | 0 | 0 | 0 |  | 0 | 600 | 0 | 400 | 0 | 0 | 400 | 0 | 0.46759 | 0 | 31.5 | 0 | 0 | 600 | 200 | 200 | 0 | 1 | 1 | 779.3113 | 0 | 600 | 200 | 0 | 0 |  |  | 200 | 0
1 | 106.69 | 48.334 | 0 |  | 300 | 600 | 0 | 400 | 0 | 0.10669 | 448.334 | 0.3303 | 0.5763 | 0.4312 | 31.5681 | 0.017034 | 0.054075 | 736.3126 | 287.9786 | 151.666 | 136.3126 | 1.2272 | 1.8988 | 782.6863 | 0.32352 | 645.4375 | 197.1035 | 68.1563 | 0 |  |  | 245.4375 | 0
1 | 131.08 | 74.466 | 0 |  | 600 | 600 | 0 | 400 | 0 | 0.13108 | 474.466 | 0.7127 | 0.60306 | 0.93042 | 31.6476 | 0.053926 | 0.1712 | 766.6348 | 292.1688 | 125.534 | 166.6348 | 1.2777 | 2.3274 | 786.6303 | 0.73441 | 655.5449 | 181.0789 | 83.3174 | 0 |  |  | 255.5449 | 0
1 | 146.32 | 86.08 | 0 |  | 900 | 600 | 0 | 400 | 0 | 0.14632 | 486.08 | 1.083 | 0.62061 | 1.4138 | 31.7251 | 0.09316 | 0.29575 | 785.101 | 299.021 | 113.92 | 185.101 | 1.3085 | 2.6248 | 790.4875 | 1.1397 | 661.7003 | 175.6203 | 92.5505 | 0 |  |  | 261.7003 | 0
1 | 158.51 | 92.058 | 0 |  | 1200 | 600 | 0 | 400 | 0 | 0.15851 | 492.058 | 1.4638 | 0.63521 | 1.911 | 31.8054 | 0.13261 | 0.42098 | 799.5107 | 307.4527 | 107.942 | 199.5107 | 1.3325 | 2.8483 | 794.4938 | 1.5546 | 666.5036 | 174.4456 | 99.7553 | 0 |  |  | 266.5036 | 0
1 | 173.75 | 94.961 | 0 |  | 1500 | 600 | 0 | 400 | 0 | 0.17375 | 494.961 | 1.8289 | 0.65277 | 2.3876 | 31.8829 | 0.17207 | 0.54625 | 817.63 | 322.669 | 105.039 | 217.63 | 1.3627 | 3.0719 | 798.3733 | 1.9559 | 672.5433 | 177.5823 | 108.815 | 0 |  |  | 272.5433 | 0
1 | 188.23 | 96.669 | 0 |  | 1800 | 600 | 0 | 400 | 0 | 0.18823 | 496.669 | 2.1922 | 0.66959 | 2.8619 | 31.9607 | 0.21089 | 0.6695 | 834.6214 | 337.9524 | 103.331 | 234.6214 | 1.391 | 3.2706 | 802.2714 | 2.3543 | 678.2071 | 181.5381 | 117.3107 | 0 |  |  | 278.2071 | 0
1 | 196.61 | 97.181 | 0 |  | 2100 | 600 | 0 | 400 | 0 | 0.19661 | 497.181 | 2.5642 | 0.68039 | 3.3475 | 32.0409 | 0.25038 | 0.79485 | 843.8415 | 346.6605 | 102.819 | 243.8415 | 1.4064 | 3.3716 | 806.3025 | 2.7616 | 681.2805 | 184.0995 | 121.9207 | 0 |  |  | 281.2805 | 0
1 | 203.47 | 97.181 | 0 |  | 2400 | 600 | 0 | 400 | 0 | 0.20347 | 497.181 | 2.9363 | 0.6897 | 3.8333 | 32.1217 | 0.29063 | 0.92264 | 851.0812 | 353.9002 | 102.819 | 251.0812 | 1.4185 | 3.442 | 810.3754 | 3.1706 | 683.6937 | 186.5127 | 125.5406 | 0 |  |  | 283.6937 | 0
1 | 208.05 | 96.669 | 0 |  | 2700 | 600 | 0 | 400 | 0 | 0.20805 | 496.669 | 3.3135 | 0.69678 | 4.3257 | 32.2042 | 0.33148 | 1.0523 | 855.4183 | 358.7493 | 103.331 | 255.4183 | 1.4257 | 3.4718 | 814.5463 | 3.5853 | 685.1394 | 188.4704 | 127.7091 | 0 |  |  | 285.1394 | 0
1 | 209.57 | 96.327 | 0 |  | 3000 | 600 | 0 | 400 | 0 | 0.20957 | 496.327 | 3.696 | 0.70086 | 4.8251 | 32.2886 | 0.37321 | 1.1848 | 855.9415 | 359.6145 | 103.673 | 255.9415 | 1.4266 | 3.4687 | 818.8199 | 4.0066 | 685.3138 | 188.9868 | 127.9708 | 0 |  |  | 285.3138 | 0
1 | 211.09 | 95.132 | 0 |  | 3300 | 600 | 0 | 400 | 0 | 0.21109 | 495.132 | 4.0785 | 0.70497 | 5.3244 | 32.3736 | 0.41556 | 1.3192 | 856.4453 | 361.3133 | 104.868 | 256.4453 | 1.4274 | 3.4454 | 823.1386 | 4.4291 | 685.4818 | 190.3498 | 128.2226 | 0 |  |  | 285.4818 | 0
1 | 211.86 | 94.107 | 0 |  | 3600 | 600 | 0 | 400 | 0 | 0.21186 | 494.107 | 4.4575 | 0.70834 | 5.8192 | 32.4586 | 0.45805 | 1.4541 | 856.0356 | 361.9286 | 105.893 | 256.0356 | 1.4267 | 3.4179 | 827.463 | 4.8489 | 685.3452 | 191.2382 | 128.0178 | 0 |  |  | 285.3452 | 0
1 | 216.43 | 93.253 | 0 |  | 3900 | 600 | 0 | 400 | 0 | 0.21643 | 493.253 | 4.8399 | 0.71555 | 6.3184 | 32.5449 | 0.50088 | 1.5901 | 860.1721 | 366.9191 | 106.747 | 260.1721 | 1.4336 | 3.4373 | 831.8724 | 5.2723 | 686.724 | 193.471 | 130.0861 | 0 |  |  | 286.724 | 0
1 | 219.48 | 92.228 | 0 |  | 4200 | 600 | 0 | 400 | 0 | 0.21948 | 492.228 | 5.2137 | 0.72122 | 6.8064 | 32.63 | 0.54374 | 1.7262 | 862.4642 | 370.2362 | 107.772 | 262.4642 | 1.4374 | 3.4354 | 836.2283 | 5.6884 | 687.4881 | 195.2601 | 131.2321 | 0 |  |  | 287.4881 | 0
1 | 223.29 | 90.862 | 0 |  | 4500 | 600 | 0 | 400 | 0 | 0.22329 | 490.862 | 5.5892 | 0.72768 | 7.2966 | 32.7162 | 0.58656 | 1.8621 | 865.6158 | 374.7538 | 109.138 | 265.6158 | 1.4427 | 3.4338 | 840.6503 | 6.1058 | 688.5386 | 197.6766 | 132.8079 | 0 |  |  | 288.5386 | 0
1 | 227.1 | 89.837 | 0 |  | 4800 | 600 | 0 | 400 | 0 | 0.2271 | 489.837 | 5.9613 | 0.73415 | 7.7824 | 32.8022 | 0.62961 | 1.9988 | 868.7324 | 378.8954 | 110.163 | 268.7324 | 1.4479 | 3.4394 | 845.0785 | 6.5208 | 689.5775 | 199.7405 | 134.3662 | 0 |  |  | 289.5775 | 0
1 | 231.67 | 88.471 | 0 |  | 5100 | 600 | 0 | 400 | 0 | 0.23167 | 488.471 | 6.3437 | 0.74148 | 8.2816 | 32.8914 | 0.67341 | 2.1378 | 872.6562 | 384.1852 | 111.529 | 272.6562 | 1.4544 | 3.4447 | 849.6782 | 6.9463 | 690.8854 | 202.4144 | 136.3281 | 0 |  |  | 290.8854 | 0
1 | 239.29 | 87.446 | 0 |  | 5400 | 600 | 0 | 400 | 0 | 0.23929 | 487.446 | 6.7123 | 0.75179 | 8.7628 | 32.978 | 0.71735 | 2.2773 | 880.1467 | 392.7007 | 112.554 | 280.1467 | 1.4669 | 3.489 | 854.1596 | 7.3601 | 693.3822 | 205.9362 | 140.0734 | 0 |  |  | 293.3822 | 0
1 | 245.39 | 86.421 | 0 |  | 5700 | 600 | 0 | 400 | 0 | 0.24539 | 486.421 | 7.0843 | 0.76063 | 9.2484 | 33.0661 | 0.76104 | 2.416 | 885.7591 | 399.3381 | 113.579 | 285.7591 | 1.4763 | 3.5159 | 858.7304 | 7.7763 | 695.253 | 208.832 | 142.8795 | 0 |  |  | 295.253 | 0
1 | 247.68 | 85.397 | 0 |  | 6000 | 600 | 0 | 400 | 0 | 0.24768 | 485.397 | 7.4599 | 0.76572 | 9.7388 | 33.1558 | 0.80549 | 2.5571 | 886.8674 | 401.4704 | 114.603 | 286.8674 | 1.4781 | 3.5031 | 863.3954 | 8.1973 | 695.6225 | 210.2255 | 143.4337 | 0 |  |  | 295.6225 | 0
1 | 248.44 | 84.372 | 0 |  | 6300 | 600 | 0 | 400 | 0 | 0.24844 | 484.372 | 7.8354 | 0.76931 | 10.229 | 33.2462 | 0.85052 | 2.7001 | 886.1849 | 401.8129 | 115.628 | 286.1849 | 1.477 | 3.475 | 868.1102 | 8.6194 | 695.395 | 211.023 | 143.0924 | 0 |  |  | 295.395 | 0
1 | 247.68 | 83.518 | 0 |  | 6600 | 600 | 0 | 400 | 0 | 0.24768 | 483.518 | 8.2126 | 0.77142 | 10.7214 | 33.3378 | 0.89601 | 2.8445 | 883.7444 | 400.2264 | 116.482 | 283.7444 | 1.4729 | 3.436 | 872.8983 | 9.0439 | 694.5815 | 211.0635 | 141.8722 | 0 |  |  | 294.5815 | 0
1 | 242.34 | 83.005 | 0 |  | 6900 | 600 | 0 | 400 | 0 | 0.24234 | 483.005 | 8.5864 | 0.76896 | 11.2094 | 33.4293 | 0.94177 | 2.9897 | 876.1093 | 393.1043 | 116.995 | 276.1093 | 1.4602 | 3.36 | 877.6958 | 9.4661 | 692.0364 | 209.0314 | 138.0547 | 0 |  |  | 292.0364 | 0
1 | 237.01 | 82.664 | 0 |  | 7200 | 600 | 0 | 400 | 0 | 0.23701 | 482.664 | 8.9567 | 0.76651 | 11.6928 | 33.5207 | 0.98749 | 3.1349 | 868.5664 | 385.9024 | 117.336 | 268.5664 | 1.4476 | 3.2889 | 882.5005 | 9.8851 | 689.5221 | 206.8581 | 134.2832 | 0 |  |  | 289.5221 | 0
1 | 233.2 | 82.493 | 0 |  | 7500 | 600 | 0 | 400 | 0 | 0.2332 | 482.493 | 9.3514 | 0.76581 | 12.2081 | 33.6189 | 1.0349 | 3.2854 | 862.7072 | 380.2142 | 117.507 | 262.7072 | 1.4378 | 3.2357 | 887.6802 | 10.329 | 687.5691 | 205.0761 | 131.3536 | 0 |  |  | 287.5691 | 0
1 | 230.91 | 82.664 | 0 |  | 7800 | 600 | 0 | 400 | 0 | 0.23091 | 482.664 | 9.7338 | 0.76656 | 12.7073 | 33.7149 | 1.0834 | 3.4395 | 858.6483 | 375.9843 | 117.336 | 258.6483 | 1.4311 | 3.2043 | 892.7567 | 10.7645 | 686.2161 | 203.5521 | 129.3241 | 0 |  |  | 286.2161 | 0
1 | 230.15 | 82.493 | 0 |  | 8100 | 600 | 0 | 400 | 0 | 0.23015 | 482.493 | 10.102 | 0.76877 | 13.188 | 33.8081 | 1.1307 | 3.5897 | 856.3774 | 373.8844 | 117.507 | 256.3774 | 1.4273 | 3.1818 | 897.6999 | 11.1851 | 685.4591 | 202.9661 | 128.1887 | 0 |  |  | 285.4591 | 0
1 | 228.62 | 82.664 | 0 |  | 8400 | 600 | 0 | 400 | 0 | 0.22862 | 482.664 | 10.479 | 0.77031 | 13.6802 | 33.9043 | 1.1781 | 3.74 | 853.2293 | 370.5653 | 117.336 | 253.2293 | 1.422 | 3.1582 | 902.8183 | 11.6135 | 684.4098 | 201.7458 | 126.6146 | 0 |  |  | 284.4098 | 0
1 | 224.81 | 83.518 | 0 |  | 8700 | 600 | 0 | 400 | 0 | 0.22481 | 483.518 | 10.858 | 0.76962 | 14.1749 | 34.0019 | 1.2266 | 3.8939 | 847.5818 | 364.0638 | 116.482 | 247.5818 | 1.4126 | 3.1255 | 908.023 | 12.0459 | 682.5273 | 199.0093 | 123.7909 | 0 |  |  | 282.5273 | 0
1 | 221 | 84.884 | 0 |  | 9000 | 600 | 0 | 400 | 0 | 0.221 | 484.884 | 11.234 | 0.76895 | 14.6658 | 34.0996 | 1.2754 | 4.0488 | 841.9939 | 357.1099 | 115.116 | 241.9939 | 1.4033 | 3.1022 | 913.2461 | 12.4764 | 680.6646 | 195.7806 | 120.997 | 0 |  |  | 280.6646 | 0
1 | 218.72 | 87.104 | 0 |  | 9300 | 600 | 0 | 400 | 0 | 0.21872 | 487.104 | 11.595 | 0.76971 | 15.1371 | 34.1941 | 1.3234 | 4.2014 | 838.1746 | 351.0706 | 112.896 | 238.1746 | 1.397 | 3.1097 | 918.3178 | 12.8923 | 679.3915 | 192.2875 | 119.0873 | 0 |  |  | 279.3915 | 0
1 | 218.72 | 89.325 | 0 |  | 9600 | 600 | 0 | 400 | 0 | 0.21872 | 489.325 | 11.955 | 0.77278 | 15.607 | 34.2892 | 1.3708 | 4.3519 | 836.8556 | 347.5306 | 110.675 | 236.8556 | 1.3948 | 3.1401 | 923.4318 | 13.3059 | 678.9519 | 189.6269 | 118.4278 | 0 |  |  | 278.9519 | 0
1 | 219.48 | 90.691 | 0 |  | 9900 | 600 | 0 | 400 | 0 | 0.21948 | 490.691 | 12.319 | 0.77668 | 16.0822 | 34.3862 | 1.4188 | 4.5043 | 836.3403 | 345.6493 | 109.309 | 236.3403 | 1.3939 | 3.1621 | 928.6608 | 13.7243 | 678.7801 | 188.0891 | 118.1702 | 0 |  |  | 278.7801 | 0
1 | 215.67 | 92.058 | 0 |  | 10200 | 600 | 0 | 400 | 0 | 0.21567 | 492.058 | 12.68 | 0.77601 | 16.5535 | 34.4831 | 1.4673 | 4.6582 | 830.9334 | 338.8754 | 107.942 | 230.9334 | 1.3849 | 3.1394 | 933.9056 | 14.1411 | 676.9778 | 184.9198 | 115.4667 | 0 |  |  | 276.9778 | 0
1 | 209.57 | 93.424 | 0 |  | 10500 | 600 | 0 | 400 | 0 | 0.20957 | 493.424 | 13.052 | 0.77319 | 17.0392 | 34.5839 | 1.5168 | 4.8151 | 823.0957 | 329.6717 | 106.576 | 223.0957 | 1.3718 | 3.0933 | 939.3726 | 14.5695 | 674.3652 | 180.9412 | 111.5479 | 0 |  |  | 274.3652 | 0
1 | 204.24 | 94.79 | 0 |  | 10800 | 600 | 0 | 400 | 0 | 0.20424 | 494.79 | 13.429 | 0.77123 | 17.5313 | 34.6869 | 1.5677 | 4.9769 | 816.1319 | 321.3419 | 105.21 | 216.1319 | 1.3602 | 3.0543 | 944.9787 | 15.0055 | 672.044 | 177.254 | 108.0659 | 0 |  |  | 272.044 | 0
1 | 196.61 | 95.986 | 0 |  | 11100 | 600 | 0 | 400 | 0 | 0.19661 | 495.986 | 13.805 | 0.76699 | 18.0222 | 34.7906 | 1.6194 | 5.1409 | 806.8192 | 310.8332 | 104.014 | 206.8192 | 1.3447 | 2.9884 | 950.637 | 15.4421 | 668.9397 | 172.9537 | 103.4096 | 0 |  |  | 268.9397 | 0
1 | 192.8 | 97.181 | 0 |  | 11400 | 600 | 0 | 400 | 0 | 0.1928 | 497.181 | 14.2 | 0.76679 | 18.5379 | 34.9006 | 1.6728 | 5.3105 | 801.5356 | 304.3546 | 102.819 | 201.5356 | 1.3359 | 2.9601 | 956.6546 | 15.8989 | 667.1785 | 169.9975 | 100.7678 | 0 |  |  | 267.1785 | 0
1 | 189.76 | 98.206 | 0 |  | 11700 | 600 | 0 | 400 | 0 | 0.18976 | 498.206 | 14.58 | 0.76727 | 19.0339 | 35.0073 | 1.727 | 5.4825 | 797.15 | 298.944 | 101.794 | 197.15 | 1.3286 | 2.9368 | 962.5161 | 16.3443 | 665.7167 | 167.5107 | 98.575 | 0 |  |  | 265.7167 | 0
1 | 189.76 | 99.06 | 0 |  | 12000 | 600 | 0 | 400 | 0 | 0.18976 | 499.06 | 14.947 | 0.77071 | 19.5131 | 35.1114 | 1.7797 | 5.6498 | 795.9833 | 296.9233 | 100.94 | 195.9833 | 1.3266 | 2.9416 | 968.2456 | 16.7752 | 665.3278 | 166.2678 | 97.9917 | 0 |  |  | 265.3278 | 0
1 | 188.23 | 99.914 | 0 |  | 12300 | 600 | 0 | 400 | 0 | 0.18823 | 499.914 | 15.326 | 0.77277 | 20.0078 | 35.2198 | 1.8328 | 5.8184 | 793.2081 | 293.2941 | 100.086 | 193.2081 | 1.322 | 2.9304 | 974.2345 | 17.2175 | 664.4027 | 164.4887 | 96.604 | 0 |  |  | 264.4027 | 0
1 | 188.23 | 100.25 | 0 |  | 12600 | 600 | 0 | 400 | 0 | 0.18823 | 500.25 | 15.71 | 0.77646 | 20.5091 | 35.3307 | 1.8876 | 5.9924 | 791.9973 | 291.7473 | 99.75 | 191.9973 | 1.32 | 2.9248 | 980.3785 | 17.6677 | 663.9991 | 163.7491 | 95.9986 | 0 |  |  | 263.9991 | 0
1 | 188.99 | 100.25 | 0 |  | 12900 | 600 | 0 | 400 | 0 | 0.18899 | 500.25 | 16.084 | 0.78085 | 20.9974 | 35.4397 | 1.9426 | 6.167 | 791.5884 | 291.3384 | 99.75 | 191.5884 | 1.3193 | 2.9207 | 986.4374 | 18.1096 | 663.8628 | 163.6128 | 95.7942 | 0 |  |  | 263.8628 | 0

## Data for Mohr Circles
Sample 1
angle alfa |  | Sample 1 |  | angle alfa |  | Sample 2 |  | angle alfa |  | Sample 3 |  | s'3 | s'1 | centre | radius
|  | x | y |  |  | x | y |  |  | x | y | 68.6 | 253.6932 | 161.1466 | 92.5466
0 | 0 | 253.6932 | 0 | 0 | 0 | 287.659 | 0 | 0 | 0 | 401.8129 | 0 |  |  | 161.1466 | 92.5466
1 | 0.017453 | 253.6791 | 1.6152 | 1 | 0.017453 | 287.6432 | 1.8213 | 1 | 0.017453 | 401.7911 | 2.4973
2 | 0.034907 | 253.6368 | 3.2298 | 2 | 0.034907 | 287.5955 | 3.6421 | 2 | 0.034907 | 401.7257 | 4.9939 | Sample 2
3 | 0.05236 | 253.5664 | 4.8435 | 3 | 0.05236 | 287.516 | 5.4618 | 3 | 0.05236 | 401.6168 | 7.4889 | s'3 | s'1 | centre | radius
4 | 0.069813 | 253.4678 | 6.4557 | 4 | 0.069813 | 287.4048 | 7.2798 | 4 | 0.069813 | 401.4643 | 9.9816 | 78.94 | 287.659 | 183.2995 | 104.3595
5 | 0.087266 | 253.3411 | 8.066 | 5 | 0.087266 | 287.2619 | 9.0955 | 5 | 0.087266 | 401.2684 | 12.4713 |  |  | 183.2995 | 104.3595
6 | 0.10472 | 253.1862 | 9.6738 | 6 | 0.10472 | 287.0874 | 10.9085 | 6 | 0.10472 | 401.029 | 14.9572
7 | 0.12217 | 253.0034 | 11.2786 | 7 | 0.12217 | 286.8812 | 12.7182 | 7 | 0.12217 | 400.7463 | 17.4386 | Sample 3
8 | 0.13963 | 252.7926 | 12.88 | 8 | 0.13963 | 286.6434 | 14.524 | 8 | 0.13963 | 400.4203 | 19.9146 | s'3 | s'1 | centre | radius
9 | 0.15708 | 252.5538 | 14.4775 | 9 | 0.15708 | 286.3742 | 16.3254 | 9 | 0.15708 | 400.0512 | 22.3846 | 115.628 | 401.8129 | 258.7204 | 143.0924
10 | 0.17453 | 252.2872 | 16.0706 | 10 | 0.17453 | 286.0736 | 18.1218 | 10 | 0.17453 | 399.639 | 24.8477 |  |  | 258.7204 | 143.0924
11 | 0.19199 | 251.9929 | 17.6587 | 11 | 0.19199 | 285.7417 | 19.9127 | 11 | 0.19199 | 399.1839 | 27.3033
12 | 0.20944 | 251.6709 | 19.2415 | 12 | 0.20944 | 285.3785 | 21.6976 | 12 | 0.20944 | 398.686 | 29.7506
13 | 0.22689 | 251.3213 | 20.8185 | 13 | 0.22689 | 284.9843 | 23.4758 | 13 | 0.22689 | 398.1454 | 32.1888
14 | 0.24435 | 250.9442 | 22.3891 | 14 | 0.24435 | 284.5591 | 25.2469 | 14 | 0.24435 | 397.5624 | 34.6172 | s'1 | = | Eff. Axial Stress
15 | 0.2618 | 250.5398 | 23.9528 | 15 | 0.2618 | 284.1031 | 27.0102 | 15 | 0.2618 | 396.9371 | 37.035
16 | 0.27925 | 250.1081 | 25.5093 | 16 | 0.27925 | 283.6163 | 28.7654 | 16 | 0.27925 | 396.2697 | 39.4416 | s'3 | = | Eff. Radial Stress
17 | 0.29671 | 249.6494 | 27.058 | 17 | 0.29671 | 283.099 | 30.5118 | 17 | 0.29671 | 395.5604 | 41.8362
18 | 0.31416 | 249.1637 | 28.5985 | 18 | 0.31416 | 282.5513 | 32.2489 | 18 | 0.31416 | 394.8094 | 44.218
19 | 0.33161 | 248.6511 | 30.1302 | 19 | 0.33161 | 281.9734 | 33.9761 | 19 | 0.33161 | 394.017 | 46.5863
20 | 0.34907 | 248.112 | 31.6528 | 20 | 0.34907 | 281.3654 | 35.6931 | 20 | 0.34907 | 393.1833 | 48.9405
21 | 0.36652 | 247.5463 | 33.1657 | 21 | 0.36652 | 280.7275 | 37.3991 | 21 | 0.36652 | 392.3087 | 51.2797
22 | 0.38397 | 246.9543 | 34.6686 | 22 | 0.38397 | 280.06 | 39.0938 | 22 | 0.38397 | 391.3934 | 53.6034
23 | 0.40143 | 246.3362 | 36.1608 | 23 | 0.40143 | 279.363 | 40.7765 | 23 | 0.40143 | 390.4377 | 55.9107
24 | 0.41888 | 245.6921 | 37.6421 | 24 | 0.41888 | 278.6367 | 42.4468 | 24 | 0.41888 | 389.4419 | 58.2009
25 | 0.43633 | 245.0223 | 39.1119 | 25 | 0.43633 | 277.8814 | 44.1042 | 25 | 0.43633 | 388.4062 | 60.4735
26 | 0.45379 | 244.327 | 40.5698 | 26 | 0.45379 | 277.0972 | 45.7482 | 26 | 0.45379 | 387.3311 | 62.7276
27 | 0.47124 | 243.6062 | 42.0153 | 27 | 0.47124 | 276.2845 | 47.3782 | 27 | 0.47124 | 386.2167 | 64.9626
28 | 0.48869 | 242.8604 | 43.448 | 28 | 0.48869 | 275.4435 | 48.9938 | 28 | 0.48869 | 385.0636 | 67.1778
29 | 0.50615 | 242.0897 | 44.8675 | 29 | 0.50615 | 274.5744 | 50.5945 | 29 | 0.50615 | 383.8719 | 69.3726
30 | 0.5236 | 241.2943 | 46.2733 | 30 | 0.5236 | 273.6775 | 52.1798 | 30 | 0.5236 | 382.6421 | 71.5462
31 | 0.54105 | 240.4745 | 47.665 | 31 | 0.54105 | 272.7531 | 53.7491 | 31 | 0.54105 | 381.3746 | 73.6981
32 | 0.55851 | 239.6306 | 49.0422 | 32 | 0.55851 | 271.8014 | 55.3021 | 32 | 0.55851 | 380.0697 | 75.8274
33 | 0.57596 | 238.7627 | 50.4045 | 33 | 0.57596 | 270.8228 | 56.8383 | 33 | 0.57596 | 378.7279 | 77.9337
34 | 0.59341 | 237.8712 | 51.7514 | 34 | 0.59341 | 269.8175 | 58.3571 | 34 | 0.59341 | 377.3494 | 80.0163
35 | 0.61087 | 236.9564 | 53.0826 | 35 | 0.61087 | 268.7858 | 59.8582 | 35 | 0.61087 | 375.9349 | 82.0745
36 | 0.62832 | 236.0184 | 54.3975 | 36 | 0.62832 | 267.7282 | 61.341 | 36 | 0.62832 | 374.4847 | 84.1076
37 | 0.64577 | 235.0576 | 55.6959 | 37 | 0.64577 | 266.6447 | 62.8051 | 37 | 0.64577 | 372.9991 | 86.1152
38 | 0.66323 | 234.0743 | 56.9774 | 38 | 0.66323 | 265.5359 | 64.2501 | 38 | 0.66323 | 371.4788 | 88.0965
39 | 0.68068 | 233.0688 | 58.2415 | 39 | 0.68068 | 264.4021 | 65.6756 | 39 | 0.68068 | 369.9242 | 90.051
40 | 0.69813 | 232.0414 | 59.4878 | 40 | 0.69813 | 263.2436 | 67.081 | 40 | 0.69813 | 368.3356 | 91.978
41 | 0.71558 | 230.9924 | 60.716 | 41 | 0.71558 | 262.0607 | 68.466 | 41 | 0.71558 | 366.7137 | 93.8771
42 | 0.73304 | 229.9221 | 61.9258 | 42 | 0.73304 | 260.8538 | 69.8302 | 42 | 0.73304 | 365.0588 | 95.7475
43 | 0.75049 | 228.8309 | 63.1166 | 43 | 0.75049 | 259.6232 | 71.173 | 43 | 0.75049 | 363.3716 | 97.5888
44 | 0.76794 | 227.7191 | 64.2883 | 44 | 0.76794 | 258.3695 | 72.4942 | 44 | 0.76794 | 361.6525 | 99.4004
45 | 0.7854 | 226.5869 | 65.4403 | 45 | 0.7854 | 257.0928 | 73.7933 | 45 | 0.7854 | 359.9021 | 101.1816
46 | 0.80285 | 225.4349 | 66.5725 | 46 | 0.80285 | 255.7937 | 75.07 | 46 | 0.80285 | 358.1208 | 102.9321
47 | 0.8203 | 224.2632 | 67.6843 | 47 | 0.8203 | 254.4725 | 76.3237 | 47 | 0.8203 | 356.3092 | 104.6512
48 | 0.83776 | 223.0724 | 68.7755 | 48 | 0.83776 | 253.1297 | 77.5542 | 48 | 0.83776 | 354.468 | 106.3384
49 | 0.85521 | 221.8627 | 69.8458 | 49 | 0.85521 | 251.7655 | 78.7611 | 49 | 0.85521 | 352.5975 | 107.9932
50 | 0.87266 | 220.6344 | 70.8948 | 50 | 0.87266 | 250.3805 | 79.944 | 50 | 0.87266 | 350.6985 | 109.6152
51 | 0.89012 | 219.3881 | 71.9222 | 51 | 0.89012 | 248.9751 | 81.1026 | 51 | 0.89012 | 348.7714 | 111.2037
52 | 0.90757 | 218.124 | 72.9277 | 52 | 0.90757 | 247.5497 | 82.2364 | 52 | 0.90757 | 346.8169 | 112.7584
53 | 0.92502 | 216.8426 | 73.911 | 53 | 0.92502 | 246.1047 | 83.3452 | 53 | 0.92502 | 344.8356 | 114.2787
54 | 0.94248 | 215.5441 | 74.8718 | 54 | 0.94248 | 244.6405 | 84.4286 | 54 | 0.94248 | 342.8281 | 115.7642
55 | 0.95993 | 214.2292 | 75.8097 | 55 | 0.95993 | 243.1577 | 85.4863 | 55 | 0.95993 | 340.7949 | 117.2145
56 | 0.97738 | 212.898 | 76.7246 | 56 | 0.97738 | 241.6566 | 86.518 | 56 | 0.97738 | 338.7367 | 118.629
57 | 0.99484 | 211.5511 | 77.6161 | 57 | 0.99484 | 240.1378 | 87.5233 | 57 | 0.99484 | 336.6542 | 120.0074
58 | 1.0123 | 210.1888 | 78.484 | 58 | 1.0123 | 238.6016 | 88.5019 | 58 | 1.0123 | 334.5479 | 121.3493
59 | 1.0297 | 208.8116 | 79.3279 | 59 | 1.0297 | 237.0487 | 89.4536 | 59 | 1.0297 | 332.4185 | 122.6542
60 | 1.0472 | 207.4199 | 80.1477 | 60 | 1.0472 | 235.4793 | 90.378 | 60 | 1.0472 | 330.2667 | 123.9217
61 | 1.0647 | 206.0141 | 80.9431 | 61 | 1.0647 | 233.894 | 91.2749 | 61 | 1.0647 | 328.093 | 125.1515
62 | 1.0821 | 204.5946 | 81.7138 | 62 | 1.0821 | 232.2934 | 92.144 | 62 | 1.0821 | 325.8983 | 126.3431
63 | 1.0996 | 203.1619 | 82.4596 | 63 | 1.0996 | 230.6778 | 92.985 | 63 | 1.0996 | 323.683 | 127.4963
64 | 1.117 | 201.7164 | 83.1803 | 64 | 1.117 | 229.0477 | 93.7977 | 64 | 1.117 | 321.448 | 128.6106
65 | 1.1345 | 200.2585 | 83.8757 | 65 | 1.1345 | 227.4038 | 94.5818 | 65 | 1.1345 | 319.1939 | 129.6858
66 | 1.1519 | 198.7887 | 84.5455 | 66 | 1.1519 | 225.7464 | 95.3372 | 66 | 1.1519 | 316.9214 | 130.7214
67 | 1.1694 | 197.3075 | 85.1896 | 67 | 1.1694 | 224.076 | 96.0634 | 67 | 1.1694 | 314.6311 | 131.7173
68 | 1.1868 | 195.8152 | 85.8077 | 68 | 1.1868 | 222.3933 | 96.7605 | 68 | 1.1868 | 312.3238 | 132.673
69 | 1.2043 | 194.3124 | 86.3997 | 69 | 1.2043 | 220.6986 | 97.428 | 69 | 1.2043 | 310.0002 | 133.5883
70 | 1.2217 | 192.7994 | 86.9654 | 70 | 1.2217 | 218.9926 | 98.0659 | 70 | 1.2217 | 307.6609 | 134.4629
71 | 1.2392 | 191.2768 | 87.5045 | 71 | 1.2392 | 217.2757 | 98.6739 | 71 | 1.2392 | 305.3068 | 135.2966
72 | 1.2566 | 189.7451 | 88.0171 | 72 | 1.2566 | 215.5484 | 99.2518 | 72 | 1.2566 | 302.9384 | 136.089
73 | 1.2741 | 188.2046 | 88.5028 | 73 | 1.2741 | 213.8113 | 99.7995 | 73 | 1.2741 | 300.5566 | 136.84
74 | 1.2915 | 186.6559 | 88.9615 | 74 | 1.2915 | 212.0649 | 100.3168 | 74 | 1.2915 | 298.1621 | 137.5493
75 | 1.309 | 185.0994 | 89.3932 | 75 | 1.309 | 210.3098 | 100.8036 | 75 | 1.309 | 295.7555 | 138.2167
76 | 1.3265 | 183.5357 | 89.7976 | 76 | 1.3265 | 208.5464 | 101.2596 | 76 | 1.3265 | 293.3376 | 138.842
77 | 1.3439 | 181.9651 | 90.1746 | 77 | 1.3439 | 206.7753 | 101.6848 | 77 | 1.3439 | 290.9092 | 139.425
78 | 1.3614 | 180.3881 | 90.5242 | 78 | 1.3614 | 204.9971 | 102.079 | 78 | 1.3614 | 288.471 | 139.9655
79 | 1.3788 | 178.8053 | 90.8463 | 79 | 1.3788 | 203.2123 | 102.4421 | 79 | 1.3788 | 286.0238 | 140.4634
80 | 1.3963 | 177.2172 | 91.1406 | 80 | 1.3963 | 201.4214 | 102.7741 | 80 | 1.3963 | 283.5682 | 140.9185
81 | 1.4137 | 175.6241 | 91.4072 | 81 | 1.4137 | 199.6249 | 103.0747 | 81 | 1.4137 | 281.105 | 141.3307
82 | 1.4312 | 174.0266 | 91.646 | 82 | 1.4312 | 197.8236 | 103.3439 | 82 | 1.4312 | 278.6351 | 141.6999
83 | 1.4486 | 172.4252 | 91.8568 | 83 | 1.4486 | 196.0178 | 103.5816 | 83 | 1.4486 | 276.159 | 142.0258
84 | 1.4661 | 170.8204 | 92.0396 | 84 | 1.4661 | 194.2081 | 103.7878 | 84 | 1.4661 | 273.6777 | 142.3086
85 | 1.4835 | 169.2126 | 92.1944 | 85 | 1.4835 | 192.3951 | 103.9624 | 85 | 1.4835 | 271.1918 | 142.5479
86 | 1.501 | 167.6023 | 92.3212 | 86 | 1.501 | 190.5793 | 104.1053 | 86 | 1.501 | 268.7021 | 142.7439
87 | 1.5184 | 165.9901 | 92.4198 | 87 | 1.5184 | 188.7613 | 104.2165 | 87 | 1.5184 | 266.2093 | 142.8963
88 | 1.5359 | 164.3764 | 92.4902 | 88 | 1.5359 | 186.9416 | 104.2959 | 88 | 1.5359 | 263.7143 | 143.0053
89 | 1.5533 | 162.7618 | 92.5325 | 89 | 1.5533 | 185.1208 | 104.3436 | 89 | 1.5533 | 261.2177 | 143.0706
90 | 1.5708 | 161.1466 | 92.5466 | 90 | 1.5708 | 183.2995 | 104.3595 | 90 | 1.5708 | 258.7204 | 143.0924
91 | 1.5882 | 159.5315 | 92.5325 | 91 | 1.5882 | 181.4782 | 104.3436 | 91 | 1.5882 | 256.2231 | 143.0706
92 | 1.6057 | 157.9168 | 92.4902 | 92 | 1.6057 | 179.6574 | 104.2959 | 92 | 1.6057 | 253.7266 | 143.0053
93 | 1.6232 | 156.3031 | 92.4198 | 93 | 1.6232 | 177.8378 | 104.2165 | 93 | 1.6232 | 251.2316 | 142.8963
94 | 1.6406 | 154.6909 | 92.3212 | 94 | 1.6406 | 176.0198 | 104.1053 | 94 | 1.6406 | 248.7388 | 142.7439
95 | 1.6581 | 153.0806 | 92.1944 | 95 | 1.6581 | 174.204 | 103.9624 | 95 | 1.6581 | 246.2491 | 142.5479
96 | 1.6755 | 151.4729 | 92.0396 | 96 | 1.6755 | 172.391 | 103.7878 | 96 | 1.6755 | 243.7632 | 142.3086
97 | 1.693 | 149.868 | 91.8568 | 97 | 1.693 | 170.5813 | 103.5816 | 97 | 1.693 | 241.2819 | 142.0259
98 | 1.7104 | 148.2666 | 91.646 | 98 | 1.7104 | 168.7755 | 103.3439 | 98 | 1.7104 | 238.8058 | 141.6999
99 | 1.7279 | 146.6691 | 91.4072 | 99 | 1.7279 | 166.9741 | 103.0747 | 99 | 1.7279 | 236.3359 | 141.3307
100 | 1.7453 | 145.0761 | 91.1406 | 100 | 1.7453 | 165.1777 | 102.7741 | 100 | 1.7453 | 233.8727 | 140.9185
101 | 1.7628 | 143.4879 | 90.8463 | 101 | 1.7628 | 163.3868 | 102.4421 | 101 | 1.7628 | 231.4171 | 140.4634
102 | 1.7802 | 141.9051 | 90.5242 | 102 | 1.7802 | 161.602 | 102.079 | 102 | 1.7802 | 228.9699 | 139.9655
103 | 1.7977 | 140.3282 | 90.1746 | 103 | 1.7977 | 159.8237 | 101.6848 | 103 | 1.7977 | 226.5316 | 139.425
104 | 1.8151 | 138.7576 | 89.7976 | 104 | 1.8151 | 158.0527 | 101.2596 | 104 | 1.8151 | 224.1032 | 138.842
105 | 1.8326 | 137.1938 | 89.3932 | 105 | 1.8326 | 156.2893 | 100.8036 | 105 | 1.8326 | 221.6854 | 138.2167
106 | 1.85 | 135.6373 | 88.9615 | 106 | 1.85 | 154.5341 | 100.3168 | 106 | 1.85 | 219.2788 | 137.5493
107 | 1.8675 | 134.0886 | 88.5028 | 107 | 1.8675 | 152.7878 | 99.7995 | 107 | 1.8675 | 216.8843 | 136.84
108 | 1.885 | 132.5481 | 88.0171 | 108 | 1.885 | 151.0507 | 99.2518 | 108 | 1.885 | 214.5024 | 136.089
109 | 1.9024 | 131.0164 | 87.5045 | 109 | 1.9024 | 149.3234 | 98.6739 | 109 | 1.9024 | 212.1341 | 135.2966
110 | 1.9199 | 129.4938 | 86.9654 | 110 | 1.9199 | 147.6065 | 98.0659 | 110 | 1.9199 | 209.7799 | 134.4629
111 | 1.9373 | 127.9809 | 86.3997 | 111 | 1.9373 | 145.9004 | 97.428 | 111 | 1.9373 | 207.4407 | 133.5883
112 | 1.9548 | 126.478 | 85.8077 | 112 | 1.9548 | 144.2058 | 96.7605 | 112 | 1.9548 | 205.1171 | 132.673
113 | 1.9722 | 124.9858 | 85.1896 | 113 | 1.9722 | 142.523 | 96.0634 | 113 | 1.9722 | 202.8098 | 131.7173
114 | 1.9897 | 123.5045 | 84.5455 | 114 | 1.9897 | 140.8527 | 95.3372 | 114 | 1.9897 | 200.5195 | 130.7214
115 | 2.0071 | 122.0347 | 83.8757 | 115 | 2.0071 | 139.1953 | 94.5818 | 115 | 2.0071 | 198.247 | 129.6858
116 | 2.0246 | 120.5768 | 83.1803 | 116 | 2.0246 | 137.5513 | 93.7977 | 116 | 2.0246 | 195.9928 | 128.6106
117 | 2.042 | 119.1313 | 82.4596 | 117 | 2.042 | 135.9213 | 92.985 | 117 | 2.042 | 193.7578 | 127.4963
118 | 2.0595 | 117.6986 | 81.7138 | 118 | 2.0595 | 134.3057 | 92.144 | 118 | 2.0595 | 191.5426 | 126.3431
119 | 2.0769 | 116.2791 | 80.9431 | 119 | 2.0769 | 132.705 | 91.2749 | 119 | 2.0769 | 189.3479 | 125.1515
120 | 2.0944 | 114.8733 | 80.1477 | 120 | 2.0944 | 131.1198 | 90.378 | 120 | 2.0944 | 187.1742 | 123.9217
121 | 2.1118 | 113.4816 | 79.3279 | 121 | 2.1118 | 129.5504 | 89.4536 | 121 | 2.1118 | 185.0224 | 122.6542
122 | 2.1293 | 112.1044 | 78.484 | 122 | 2.1293 | 127.9974 | 88.5019 | 122 | 2.1293 | 182.893 | 121.3493
123 | 2.1468 | 110.7421 | 77.6161 | 123 | 2.1468 | 126.4613 | 87.5233 | 123 | 2.1468 | 180.7867 | 120.0074
124 | 2.1642 | 109.3952 | 76.7246 | 124 | 2.1642 | 124.9424 | 86.518 | 124 | 2.1642 | 178.7042 | 118.629
125 | 2.1817 | 108.0641 | 75.8097 | 125 | 2.1817 | 123.4414 | 85.4863 | 125 | 2.1817 | 176.646 | 117.2145
126 | 2.1991 | 106.7491 | 74.8718 | 126 | 2.1991 | 121.9585 | 84.4286 | 126 | 2.1991 | 174.6128 | 115.7642
127 | 2.2166 | 105.4507 | 73.911 | 127 | 2.2166 | 120.4944 | 83.3452 | 127 | 2.2166 | 172.6053 | 114.2787
128 | 2.234 | 104.1692 | 72.9277 | 128 | 2.234 | 119.0494 | 82.2364 | 128 | 2.234 | 170.6239 | 112.7584
129 | 2.2515 | 102.9051 | 71.9222 | 129 | 2.2515 | 117.6239 | 81.1026 | 129 | 2.2515 | 168.6695 | 111.2037
130 | 2.2689 | 101.6588 | 70.8948 | 130 | 2.2689 | 116.2185 | 79.944 | 130 | 2.2689 | 166.7424 | 109.6152
131 | 2.2864 | 100.4306 | 69.8458 | 131 | 2.2864 | 114.8335 | 78.7611 | 131 | 2.2864 | 164.8434 | 107.9932
132 | 2.3038 | 99.2208 | 68.7755 | 132 | 2.3038 | 113.4694 | 77.5542 | 132 | 2.3038 | 162.9729 | 106.3384
133 | 2.3213 | 98.03 | 67.6843 | 133 | 2.3213 | 112.1265 | 76.3237 | 133 | 2.3213 | 161.1316 | 104.6512
134 | 2.3387 | 96.8583 | 66.5725 | 134 | 2.3387 | 110.8053 | 75.07 | 134 | 2.3387 | 159.3201 | 102.9321
135 | 2.3562 | 95.7063 | 65.4403 | 135 | 2.3562 | 109.5062 | 73.7933 | 135 | 2.3562 | 157.5388 | 101.1816
136 | 2.3736 | 94.5742 | 64.2883 | 136 | 2.3736 | 108.2296 | 72.4942 | 136 | 2.3736 | 155.7884 | 99.4004
137 | 2.3911 | 93.4623 | 63.1166 | 137 | 2.3911 | 106.9758 | 71.173 | 137 | 2.3911 | 154.0693 | 97.5888
138 | 2.4086 | 92.3711 | 61.9258 | 138 | 2.4086 | 105.7453 | 69.8302 | 138 | 2.4086 | 152.382 | 95.7475
139 | 2.426 | 91.3008 | 60.716 | 139 | 2.426 | 104.5384 | 68.466 | 139 | 2.426 | 150.7272 | 93.8771
140 | 2.4435 | 90.2518 | 59.4878 | 140 | 2.4435 | 103.3555 | 67.081 | 140 | 2.4435 | 149.1053 | 91.978
141 | 2.4609 | 89.2244 | 58.2415 | 141 | 2.4609 | 102.1969 | 65.6756 | 141 | 2.4609 | 147.5167 | 90.051
142 | 2.4784 | 88.2189 | 56.9774 | 142 | 2.4784 | 101.0631 | 64.2501 | 142 | 2.4784 | 145.9621 | 88.0965
143 | 2.4958 | 87.2356 | 55.6959 | 143 | 2.4958 | 99.9543 | 62.8051 | 143 | 2.4958 | 144.4417 | 86.1152
144 | 2.5133 | 86.2748 | 54.3975 | 144 | 2.5133 | 98.8709 | 61.341 | 144 | 2.5133 | 142.9562 | 84.1076
145 | 2.5307 | 85.3369 | 53.0826 | 145 | 2.5307 | 97.8132 | 59.8582 | 145 | 2.5307 | 141.506 | 82.0745
146 | 2.5482 | 84.422 | 51.7514 | 146 | 2.5482 | 96.7816 | 58.3571 | 146 | 2.5482 | 140.0914 | 80.0163
147 | 2.5656 | 83.5305 | 50.4045 | 147 | 2.5656 | 95.7763 | 56.8383 | 147 | 2.5656 | 138.713 | 77.9337
148 | 2.5831 | 82.6626 | 49.0422 | 148 | 2.5831 | 94.7976 | 55.3021 | 148 | 2.5831 | 137.3712 | 75.8274
149 | 2.6005 | 81.8187 | 47.665 | 149 | 2.6005 | 93.846 | 53.7491 | 149 | 2.6005 | 136.0663 | 73.6981
150 | 2.618 | 80.9989 | 46.2733 | 150 | 2.618 | 92.9215 | 52.1798 | 150 | 2.618 | 134.7988 | 71.5462
151 | 2.6354 | 80.2035 | 44.8675 | 151 | 2.6354 | 92.0246 | 50.5945 | 151 | 2.6354 | 133.569 | 69.3726
152 | 2.6529 | 79.4328 | 43.448 | 152 | 2.6529 | 91.1555 | 48.9938 | 152 | 2.6529 | 132.3773 | 67.1778
153 | 2.6704 | 78.687 | 42.0153 | 153 | 2.6704 | 90.3145 | 47.3782 | 153 | 2.6704 | 131.2241 | 64.9626
154 | 2.6878 | 77.9663 | 40.5698 | 154 | 2.6878 | 89.5018 | 45.7482 | 154 | 2.6878 | 130.1098 | 62.7276
155 | 2.7053 | 77.2709 | 39.1119 | 155 | 2.7053 | 88.7177 | 44.1042 | 155 | 2.7053 | 129.0346 | 60.4735
156 | 2.7227 | 76.6011 | 37.6421 | 156 | 2.7227 | 87.9624 | 42.4468 | 156 | 2.7227 | 127.999 | 58.2009
157 | 2.7402 | 75.957 | 36.1608 | 157 | 2.7402 | 87.2361 | 40.7765 | 157 | 2.7402 | 127.0032 | 55.9107
158 | 2.7576 | 75.3389 | 34.6686 | 158 | 2.7576 | 86.5391 | 39.0938 | 158 | 2.7576 | 126.0474 | 53.6034
159 | 2.7751 | 74.7469 | 33.1657 | 159 | 2.7751 | 85.8715 | 37.3991 | 159 | 2.7751 | 125.1321 | 51.2797
160 | 2.7925 | 74.1812 | 31.6528 | 160 | 2.7925 | 85.2337 | 35.6931 | 160 | 2.7925 | 124.2575 | 48.9405
161 | 2.81 | 73.6421 | 30.1302 | 161 | 2.81 | 84.6257 | 33.9761 | 161 | 2.81 | 123.4239 | 46.5863
162 | 2.8274 | 73.1296 | 28.5985 | 162 | 2.8274 | 84.0477 | 32.2489 | 162 | 2.8274 | 122.6314 | 44.218
163 | 2.8449 | 72.6438 | 27.058 | 163 | 2.8449 | 83.5 | 30.5118 | 163 | 2.8449 | 121.8805 | 41.8362
164 | 2.8623 | 72.1851 | 25.5093 | 164 | 2.8623 | 82.9827 | 28.7654 | 164 | 2.8623 | 121.1712 | 39.4416
165 | 2.8798 | 71.7534 | 23.9528 | 165 | 2.8798 | 82.496 | 27.0102 | 165 | 2.8798 | 120.5038 | 37.0351
166 | 2.8972 | 71.349 | 22.3891 | 166 | 2.8972 | 82.0399 | 25.2469 | 166 | 2.8972 | 119.8785 | 34.6172
167 | 2.9147 | 70.972 | 20.8185 | 167 | 2.9147 | 81.6147 | 23.4758 | 167 | 2.9147 | 119.2955 | 32.1888
168 | 2.9322 | 70.6224 | 19.2415 | 168 | 2.9322 | 81.2205 | 21.6976 | 168 | 2.9322 | 118.7549 | 29.7506
169 | 2.9496 | 70.3003 | 17.6587 | 169 | 2.9496 | 80.8574 | 19.9127 | 169 | 2.9496 | 118.257 | 27.3033
170 | 2.9671 | 70.006 | 16.0706 | 170 | 2.9671 | 80.5255 | 18.1218 | 170 | 2.9671 | 117.8019 | 24.8477
171 | 2.9845 | 69.7394 | 14.4775 | 171 | 2.9845 | 80.2248 | 16.3254 | 171 | 2.9845 | 117.3897 | 22.3846
172 | 3.002 | 69.5007 | 12.88 | 172 | 3.002 | 79.9556 | 14.524 | 172 | 3.002 | 117.0206 | 19.9146
173 | 3.0194 | 69.2898 | 11.2786 | 173 | 3.0194 | 79.7179 | 12.7182 | 173 | 3.0194 | 116.6946 | 17.4386
174 | 3.0369 | 69.107 | 9.6738 | 174 | 3.0369 | 79.5117 | 10.9085 | 174 | 3.0369 | 116.4119 | 14.9572
175 | 3.0543 | 68.9522 | 8.066 | 175 | 3.0543 | 79.3371 | 9.0955 | 175 | 3.0543 | 116.1725 | 12.4713
176 | 3.0718 | 68.8254 | 6.4557 | 176 | 3.0718 | 79.1942 | 7.2798 | 176 | 3.0718 | 115.9766 | 9.9816
177 | 3.0892 | 68.7268 | 4.8435 | 177 | 3.0892 | 79.083 | 5.4618 | 177 | 3.0892 | 115.8241 | 7.4889
178 | 3.1067 | 68.6564 | 3.2298 | 178 | 3.1067 | 79.0036 | 3.6421 | 178 | 3.1067 | 115.7152 | 4.9939
179 | 3.1241 | 68.6141 | 1.6152 | 179 | 3.1241 | 78.9559 | 1.8213 | 179 | 3.1241 | 115.6498 | 2.4973
180 | 3.1416 | 68.6 | 2.4708e-06 | 180 | 3.1416 | 78.94 | 2.7862e-06 | 180 | 3.1416 | 115.628 | 3.8203e-06

## Mohr Circles
s' (kPa)
t (kPa)