## Shear_TxCIU_Sample_1
Initial Height (mm) |  |  |  | 75.1 |  | Area | mm^2 | m^2
Initial Diameter (mm) |  |  |  | 32.8 |  |  | 844.9628 | 0.00084496
Ram Diameter |  |  |  | 0 |  | Volume | mm^3 | m^3
Specific Gravity (kN/mｳ): | [6 empty] | 63456.7033 | 6.3457e-05
Start of Repeated Data |  |  |  | 41
Stage Number | Load Cell (N) | Pore Pressure (Du) (kPa) | Volume (cc) | Time since start of test | Time since start of stage | Radial Pressure (kPa) | Radial Volume | Back Pressure (kPa) | Back Volume (mm3) | Load Cell (KN) | Pore Pressure (kPa) | Axial Displacement (mm) | Axial Force | Axial Strain | Diamenter | Av Diameter Change | Radial Strain | Axial Stress | Eff. Axial Stress | Eff. Radial Stress | Deviator Stress | Total Stress Ratio | Eff. Stress Ratio | Current Area | Shear Srain | Cambridge p | Eff. Cambridge p' | Max Shear Stress t | Volume Channge | B Value | Mean Stress s | P-back | Vol strain
1 | 0 | 0 | 0 |  | 0 | 450 | 0 | 400 | 0 | 0 | 400 | 0 | 0.38023 | 0 | 32.8 | 0 | 0 | 450 | 50 | 50 | 0 | 1 | 1 | 844.9628 | 0 | 450 | 50 | 0 | 0 |  |  | 50 | 0
1 | 42.677 | 3.4879 | 0 |  | 300 | 450 | 0 | 400 | 0 | 0.042677 | 403.4879 | 0.3164 | 0.42452 | 0.4213 | 32.8693 | 0.017328 | 0.05283 | 500.2948 | 96.8069 | 46.5121 | 50.2948 | 1.1118 | 2.0813 | 848.5377 | 0.31609 | 466.7649 | 63.277 | 25.1474 | 0 |  |  | 66.7649 | 0
1 | 52.584 | 2.1315 | 0 |  | 600 | 450 | 0 | 400 | 0 | 0.052584 | 402.1315 | 0.6814 | 0.4363 | 0.90732 | 32.9498 | 0.054784 | 0.16702 | 511.6677 | 109.5362 | 47.8685 | 61.6677 | 1.137 | 2.2883 | 852.6995 | 0.71623 | 470.5559 | 68.4244 | 30.8338 | 0 |  |  | 70.5559 | 0
1 | 60.205 | 1.3564 | 0 |  | 900 | 450 | 0 | 400 | 0 | 0.060205 | 401.3564 | 1.0396 | 0.44578 | 1.3843 | 33.0294 | 0.094807 | 0.28905 | 520.2653 | 118.9089 | 48.6436 | 70.2653 | 1.1561 | 2.4445 | 856.8237 | 1.1156 | 473.4218 | 72.0654 | 35.1327 | 0 |  |  | 73.4218 | 0
1 | 67.064 | -0.193 | 0 |  | 1200 | 450 | 0 | 400 | 0 | 0.067064 | 399.807 | 1.4029 | 0.45454 | 1.868 | 33.1107 | 0.13503 | 0.41168 | 527.8865 | 128.0795 | 50.193 | 77.8865 | 1.1731 | 2.5517 | 861.0475 | 1.5198 | 475.9622 | 76.1552 | 38.9433 | 0 |  |  | 75.9622 | 0
1 | 74.684 | -1.55 | 0 |  | 1500 | 450 | 0 | 400 | 0 | 0.074684 | 398.45 | 1.7611 | 0.46405 | 2.345 | 33.1915 | 0.17555 | 0.53521 | 536.3146 | 137.8646 | 51.55 | 86.3146 | 1.1918 | 2.6744 | 865.253 | 1.9201 | 478.7715 | 80.3215 | 43.1573 | 0 |  |  | 78.7715 | 0
1 | 77.733 | -3.1 | 0 |  | 1800 | 450 | 0 | 400 | 0 | 0.077733 | 396.9 | 2.1296 | 0.46906 | 2.8357 | 33.2752 | 0.21667 | 0.66057 | 539.3871 | 142.4871 | 53.1 | 89.3871 | 1.1986 | 2.6834 | 869.6225 | 2.3308 | 479.7957 | 82.8957 | 44.6935 | 0 |  |  | 79.7957 | 0
1 | 82.305 | -4.456 | 0 |  | 2100 | 450 | 0 | 400 | 0 | 0.082305 | 395.544 | 2.5017 | 0.47564 | 3.3312 | 33.3603 | 0.25888 | 0.78928 | 544.1619 | 148.6179 | 54.456 | 94.1619 | 1.2092 | 2.7291 | 874.0797 | 2.747 | 481.3873 | 85.8433 | 47.0809 | 0 |  |  | 81.3873 | 0
1 | 87.64 | -5.619 | 0 |  | 2400 | 450 | 0 | 400 | 0 | 0.08764 | 394.381 | 2.8563 | 0.48291 | 3.8033 | 33.4421 | 0.30062 | 0.91652 | 549.7757 | 155.3947 | 55.619 | 99.7757 | 1.2217 | 2.7939 | 878.3701 | 3.1466 | 483.2586 | 88.8776 | 49.8879 | 0 |  |  | 83.2586 | 0
1 | 88.402 | -6.588 | 0 |  | 2700 | 450 | 0 | 400 | 0 | 0.088402 | 393.412 | 3.2301 | 0.48572 | 4.3011 | 33.529 | 0.34277 | 1.045 | 550.1225 | 156.7105 | 56.588 | 100.1225 | 1.2225 | 2.7693 | 882.9385 | 3.5641 | 483.3742 | 89.9622 | 50.0612 | 0 |  |  | 83.3742 | 0
1 | 92.975 | -7.75 | 0 |  | 3000 | 450 | 0 | 400 | 0 | 0.092975 | 392.25 | 3.5847 | 0.49227 | 4.7732 | 33.612 | 0.38524 | 1.1745 | 554.7822 | 162.5322 | 57.75 | 104.7822 | 1.2328 | 2.8144 | 887.3165 | 3.9652 | 484.9274 | 92.6774 | 52.3911 | 0 |  |  | 84.9274 | 0
1 | 96.023 | -8.525 | 0 |  | 3300 | 450 | 0 | 400 | 0 | 0.096023 | 391.475 | 3.9446 | 0.49734 | 5.2525 | 33.6969 | 0.42722 | 1.3025 | 557.6727 | 166.1977 | 58.525 | 107.6727 | 1.2393 | 2.8398 | 891.8045 | 4.37 | 485.8909 | 94.4159 | 53.8364 | 0 |  |  | 85.8909 | 0
1 | 98.309 | -9.301 | 0 |  | 3600 | 450 | 0 | 400 | 0 | 0.098309 | 390.699 | 4.3149 | 0.50172 | 5.7455 | 33.7849 | 0.47045 | 1.4343 | 559.6624 | 168.9634 | 59.301 | 109.6624 | 1.2437 | 2.8492 | 896.4698 | 4.7866 | 486.5541 | 95.8551 | 54.8312 | 0 |  |  | 86.5541 | 0
1 | 97.547 | -10.07 | 0 |  | 3900 | 450 | 0 | 400 | 0 | 0.097547 | 389.93 | 4.68 | 0.50305 | 6.2317 | 33.8724 | 0.51433 | 1.5681 | 558.2511 | 168.3211 | 60.07 | 108.2511 | 1.2406 | 2.8021 | 901.1176 | 5.1998 | 486.0837 | 96.1537 | 54.1256 | 0 |  |  | 86.0837 | 0
1 | 97.547 | -10.85 | 0 |  | 4200 | 450 | 0 | 400 | 0 | 0.097547 | 389.15 | 5.0433 | 0.50515 | 6.7154 | 33.9601 | 0.55812 | 1.7016 | 557.6927 | 168.5427 | 60.85 | 107.6927 | 1.2393 | 2.7698 | 905.7906 | 5.6114 | 485.8976 | 96.7476 | 53.8463 | 0 |  |  | 85.8976 | 0
1 | 100.59 | -11.43 | 0 |  | 4500 | 450 | 0 | 400 | 0 | 0.10059 | 388.57 | 5.3928 | 0.51024 | 7.1808 | 34.0451 | 0.60131 | 1.8333 | 560.4981 | 171.9281 | 61.43 | 110.4981 | 1.2456 | 2.7988 | 910.3321 | 6.0094 | 486.8327 | 98.2627 | 55.2491 | 0 |  |  | 86.8327 | 0
1 | 102.12 | -11.82 | 0 |  | 4800 | 450 | 0 | 400 | 0 | 0.10212 | 388.18 | 5.7527 | 0.5139 | 7.6601 | 34.1334 | 0.64462 | 1.9653 | 561.5997 | 173.4197 | 61.82 | 111.5997 | 1.248 | 2.8052 | 915.0566 | 6.4169 | 487.1999 | 99.0199 | 55.7998 | 0 |  |  | 87.1999 | 0
1 | 105.16 | -12.78 | 0 |  | 5100 | 450 | 0 | 400 | 0 | 0.10516 | 387.22 | 6.1195 | 0.51913 | 8.1485 | 34.224 | 0.68934 | 2.1016 | 564.314 | 177.094 | 62.78 | 114.314 | 1.254 | 2.8209 | 919.9223 | 6.8334 | 488.1047 | 100.8847 | 57.157 | 0 |  |  | 88.1047 | 0
1 | 106.69 | -12.98 | 0 |  | 5400 | 450 | 0 | 400 | 0 | 0.10669 | 387.02 | 6.4846 | 0.52286 | 8.6346 | 34.3149 | 0.73473 | 2.24 | 565.3633 | 178.3433 | 62.98 | 115.3633 | 1.2564 | 2.8317 | 924.8172 | 7.2498 | 488.4544 | 101.4344 | 57.6817 | 0 |  |  | 88.4544 | 0
1 | 108.21 | -13.56 | 0 |  | 5700 | 450 | 0 | 400 | 0 | 0.10821 | 386.44 | 6.8531 | 0.52662 | 9.1253 | 34.4074 | 0.78059 | 2.3798 | 566.3785 | 179.9385 | 63.56 | 116.3785 | 1.2586 | 2.831 | 929.8108 | 7.6701 | 488.7928 | 102.3528 | 58.1893 | 0 |  |  | 88.7928 | 0
1 | 108.97 | -13.95 | 0 |  | 6000 | 450 | 0 | 400 | 0 | 0.10897 | 386.05 | 7.2321 | 0.52972 | 9.63 | 34.5034 | 0.8277 | 2.5235 | 566.5451 | 180.4951 | 63.95 | 116.5451 | 1.259 | 2.8224 | 935.0032 | 8.1023 | 488.8484 | 102.7984 | 58.2725 | 0 |  |  | 88.8484 | 0
1 | 108.97 | -14.53 | 0 |  | 6300 | 450 | 0 | 400 | 0 | 0.10897 | 385.47 | 7.6215 | 0.53215 | 10.1485 | 34.6028 | 0.87654 | 2.6724 | 565.8764 | 180.4064 | 64.53 | 115.8764 | 1.2575 | 2.7957 | 940.3988 | 8.5472 | 488.6255 | 103.1555 | 57.9382 | 0 |  |  | 88.6255 | 0
1 | 108.97 | -14.72 | 0 |  | 6600 | 450 | 0 | 400 | 0 | 0.10897 | 385.28 | 8.0075 | 0.53458 | 10.6625 | 34.7022 | 0.92624 | 2.8239 | 565.2135 | 179.9335 | 64.72 | 115.2135 | 1.256 | 2.7802 | 945.8092 | 8.9909 | 488.4045 | 103.1245 | 57.6068 | 0 |  |  | 88.4045 | 0
1 | 110.5 | -14.92 | 0 |  | 6900 | 450 | 0 | 400 | 0 | 0.1105 | 385.08 | 8.3813 | 0.5385 | 11.1602 | 34.7993 | 0.97536 | 2.9737 | 566.1803 | 181.1003 | 64.92 | 116.1803 | 1.2582 | 2.7896 | 951.1082 | 9.4226 | 488.7268 | 103.6468 | 58.0901 | 0 |  |  | 88.7268 | 0
1 | 112.02 | -15.11 | 0 |  | 7200 | 450 | 0 | 400 | 0 | 0.11202 | 384.89 | 8.7498 | 0.5424 | 11.6509 | 34.8958 | 1.0238 | 3.1212 | 567.1279 | 182.2379 | 65.11 | 117.1279 | 1.2603 | 2.7989 | 956.3905 | 9.848 | 489.0426 | 104.1526 | 58.5639 | 0 |  |  | 89.0426 | 0
1 | 112.02 | -15.5 | 0 |  | 7500 | 450 | 0 | 400 | 0 | 0.11202 | 384.5 | 9.1149 | 0.54478 | 12.137 | 34.9922 | 1.072 | 3.2682 | 566.4834 | 181.9834 | 65.5 | 116.4834 | 1.2589 | 2.7784 | 961.6823 | 10.2702 | 488.8278 | 104.3278 | 58.2417 | 0 |  |  | 88.8278 | 0
1 | 110.5 | -15.69 | 0 |  | 7800 | 450 | 0 | 400 | 0 | 0.1105 | 384.31 | 9.4748 | 0.54563 | 12.6162 | 35.088 | 1.12 | 3.4148 | 564.2761 | 179.9661 | 65.69 | 114.2761 | 1.2539 | 2.7396 | 966.9563 | 10.6873 | 488.092 | 103.782 | 57.1381 | 0 |  |  | 88.092 | 0
1 | 107.45 | -15.5 | 0 |  | 8100 | 450 | 0 | 400 | 0 | 0.10745 | 384.5 | 9.8468 | 0.54506 | 13.1116 | 35.1879 | 1.169 | 3.5639 | 560.492 | 175.992 | 65.5 | 110.492 | 1.2455 | 2.6869 | 972.4688 | 11.117 | 486.8307 | 102.3307 | 55.246 | 0 |  |  | 86.8307 | 0
1 | 107.45 | -15.5 | 0 |  | 8400 | 450 | 0 | 400 | 0 | 0.10745 | 384.5 | 10.201 | 0.54745 | 13.5832 | 35.2838 | 1.2179 | 3.7131 | 559.8922 | 175.3922 | 65.5 | 109.8922 | 1.2442 | 2.6777 | 977.7763 | 11.5309 | 486.6307 | 102.1307 | 54.9461 | 0 |  |  | 86.6307 | 0
1 | 108.21 | -15.69 | 0 |  | 8700 | 450 | 0 | 400 | 0 | 0.10821 | 384.31 | 10.564 | 0.55068 | 14.0666 | 35.3828 | 1.2667 | 3.8617 | 560.0505 | 175.7405 | 65.69 | 110.0505 | 1.2446 | 2.6753 | 983.2761 | 11.9522 | 486.6835 | 102.3735 | 55.0252 | 0 |  |  | 86.6835 | 0
1 | 108.21 | -15.69 | 0 |  | 9000 | 450 | 0 | 400 | 0 | 0.10821 | 384.31 | 10.924 | 0.55317 | 14.5459 | 35.482 | 1.3162 | 4.0128 | 559.4366 | 175.1266 | 65.69 | 109.4366 | 1.2432 | 2.666 | 988.7918 | 12.3725 | 486.4789 | 102.1689 | 54.7183 | 0 |  |  | 86.4789 | 0
1 | 108.21 | -15.5 | 0 |  | 9300 | 450 | 0 | 400 | 0 | 0.10821 | 384.5 | 11.284 | 0.55568 | 15.0253 | 35.5819 | 1.366 | 4.1645 | 558.8227 | 174.3227 | 65.5 | 108.8227 | 1.2418 | 2.6614 | 994.3698 | 12.7932 | 486.2742 | 101.7742 | 54.4113 | 0 |  |  | 86.2742 | 0
1 | 108.21 | -15.5 | 0 |  | 9600 | 450 | 0 | 400 | 0 | 0.10821 | 384.5 | 11.642 | 0.5582 | 15.502 | 35.6821 | 1.416 | 4.3171 | 558.2122 | 173.7122 | 65.5 | 108.2122 | 1.2405 | 2.6521 | 999.9796 | 13.2127 | 486.0707 | 101.5707 | 54.1061 | 0 |  |  | 86.0707 | 0
1 | 107.45 | -15.3 | 0 |  | 9900 | 450 | 0 | 400 | 0 | 0.10745 | 384.7 | 12.009 | 0.56006 | 15.9907 | 35.7857 | 1.467 | 4.4725 | 556.8308 | 172.1308 | 65.3 | 106.8308 | 1.2374 | 2.636 | 1005.7964 | 13.6421 | 485.6103 | 100.9103 | 53.4154 | 0 |  |  | 85.6103 | 0
1 | 106.69 | -15.11 | 0 |  | 10200 | 450 | 0 | 400 | 0 | 0.10669 | 384.89 | 12.379 | 0.56197 | 16.4834 | 35.8911 | 1.5192 | 4.6318 | 555.4531 | 170.5631 | 65.11 | 105.4531 | 1.2343 | 2.6196 | 1011.7298 | 14.0768 | 485.151 | 100.261 | 52.7265 | 0 |  |  | 85.151 | 0
1 | 106.69 | -14.72 | 0 |  | 10500 | 450 | 0 | 400 | 0 | 0.10669 | 385.28 | 12.76 | 0.56475 | 16.9907 | 36.0007 | 1.573 | 4.7956 | 554.8125 | 169.5325 | 64.72 | 104.8125 | 1.2329 | 2.6195 | 1017.9131 | 14.5242 | 484.9375 | 99.6575 | 52.4062 | 0 |  |  | 84.9375 | 0
1 | 105.93 | -14.72 | 0 |  | 10800 | 450 | 0 | 400 | 0 | 0.10593 | 385.28 | 13.143 | 0.56682 | 17.5007 | 36.1118 | 1.6281 | 4.9637 | 553.4265 | 168.1465 | 64.72 | 103.4265 | 1.2298 | 2.5981 | 1024.2056 | 14.9763 | 484.4755 | 99.1955 | 51.7133 | 0 |  |  | 84.4755 | 0
1 | 107.45 | -14.53 | 0 |  | 11100 | 450 | 0 | 400 | 0 | 0.10745 | 385.47 | 13.504 | 0.57104 | 17.9814 | 36.2174 | 1.6823 | 5.1289 | 554.2993 | 168.8293 | 64.53 | 104.2993 | 1.2318 | 2.6163 | 1030.2082 | 15.4069 | 484.7664 | 99.2964 | 52.1497 | 0 |  |  | 84.7664 | 0
1 | 107.45 | -14.53 | 0 |  | 11400 | 450 | 0 | 400 | 0 | 0.10745 | 385.47 | 13.871 | 0.57382 | 18.47 | 36.3258 | 1.7358 | 5.2921 | 553.6779 | 168.2079 | 64.53 | 103.6779 | 1.2304 | 2.6067 | 1036.3831 | 15.8414 | 484.5593 | 99.0893 | 51.8389 | 0 |  |  | 84.5593 | 0
1 | 106.69 | -13.75 | 0 |  | 11700 | 450 | 0 | 400 | 0 | 0.10669 | 386.25 | 14.231 | 0.57582 | 18.9494 | 36.4331 | 1.7897 | 5.4565 | 552.3393 | 166.0893 | 63.75 | 102.3393 | 1.2274 | 2.6053 | 1042.5127 | 16.2706 | 484.1131 | 97.8631 | 51.1696 | 0 |  |  | 84.1131 | 0
1 | 103.64 | -13.56 | 0 |  | 12000 | 450 | 0 | 400 | 0 | 0.10364 | 386.44 | 14.596 | 0.5756 | 19.4354 | 36.5428 | 1.844 | 5.6218 | 548.8175 | 162.3775 | 63.56 | 98.8175 | 1.2196 | 2.5547 | 1048.8018 | 16.7048 | 482.9392 | 96.4992 | 49.4088 | 0 |  |  | 82.9392 | 0
1 | 102.88 | -13.37 | 0 |  | 12300 | 450 | 0 | 400 | 0 | 0.10288 | 386.63 | 14.956 | 0.57767 | 19.9148 | 36.652 | 1.8987 | 5.7887 | 547.5092 | 160.8792 | 63.37 | 97.5092 | 1.2167 | 2.5387 | 1055.0795 | 17.1357 | 482.5031 | 95.8731 | 48.7546 | 0 |  |  | 82.5031 | 0
1 | 103.64 | -13.17 | 0 |  | 12600 | 450 | 0 | 400 | 0 | 0.10364 | 386.83 | 15.307 | 0.58121 | 20.3822 | 36.7594 | 1.9529 | 5.9538 | 547.6563 | 160.8263 | 63.17 | 97.6563 | 1.217 | 2.5459 | 1061.2731 | 17.5573 | 482.5521 | 95.7221 | 48.8281 | 0 |  |  | 82.5521 | 0

## Shear_TxCIU_Sample_ 2
Initial Height (mm) |  |  |  | 74.6 |  | Area | mm^2 | m^2
Initial Diameter (mm) |  |  |  | 32.1 |  |  | 809.2821 | 0.00080928
Ram Diameter |  |  |  | 0 |  | Volume | mm^3 | m^3
Specific Gravity (kN/mｳ): | [6 empty] | 60372.4463 | 6.0372e-05
Start of Repeated Data |  |  |  | 41
Stage Number | Load Cell (N) | Pore Pressure (Du) (kPa) | Volume (cc) | Time since start of test | Time since start of stage | Radial Pressure (kPa) | Radial Volume | Back Pressure (kPa) | Back Volume (mm3) | Load Cell (KN) | Pore Pressure (kPa) | Axial Displacement (mm) | Axial Force | Axial Strain | Diamenter | Av Diameter Change | Radial Strain | Axial Stress | Eff. Axial Stress | Eff. Radial Stress | Deviator Stress | Total Stress Ratio | Eff. Stress Ratio | Current Area | Shear Srain | Cambridge p | Eff. Cambridge p' | Max Shear Stress t | Volume Channge | B Value | Mean Stress s | P-back | Vol strain
1 | 0 | 0 | 0 |  | 0 | 500 | 0 | 400 | 0 | 0 | 400 | 0 | 0.40464 | 0 | 32.1 | 0 | 0 | 500 | 100 | 100 | 0 | 1 | 1 | 809.2821 | 0 | 500 | 100 | 0 | 0 |  |  | 100 | 0
1 | 92.213 | 21.17 | 0 |  | 300 | 500 | 0 | 400 | 0 | 0.092213 | 421.17 | 0.3216 | 0.49861 | 0.4311 | 32.1694 | 0.017354 | 0.054062 | 613.453 | 192.283 | 78.83 | 113.453 | 1.2269 | 2.4392 | 812.786 | 0.32344 | 537.8177 | 116.6477 | 56.7265 | 0 |  |  | 137.8177 | 0
1 | 106.69 | 28.738 | 0 |  | 600 | 500 | 0 | 400 | 0 | 0.10669 | 428.738 | 0.6797 | 0.51505 | 0.91113 | 32.2472 | 0.054165 | 0.16874 | 630.6317 | 201.8937 | 71.262 | 130.6317 | 1.2613 | 2.8331 | 816.7235 | 0.71991 | 543.5439 | 114.8059 | 65.3159 | 0 |  |  | 143.5439 | 0
1 | 116.6 | 31.81 | 0 |  | 900 | 500 | 0 | 400 | 0 | 0.1166 | 431.81 | 1.0344 | 0.52693 | 1.3866 | 32.3249 | 0.093033 | 0.28982 | 642.0805 | 210.2705 | 68.19 | 142.0805 | 1.2842 | 3.0836 | 820.6614 | 1.1176 | 547.3602 | 115.5502 | 71.0403 | 0 |  |  | 147.3602 | 0
1 | 122.69 | 33.126 | 0 |  | 1200 | 500 | 0 | 400 | 0 | 0.12269 | 433.126 | 1.3908 | 0.53502 | 1.8643 | 32.4035 | 0.13209 | 0.4115 | 648.7771 | 215.6511 | 66.874 | 148.7771 | 1.2976 | 3.2247 | 824.6565 | 1.5172 | 549.5924 | 116.4664 | 74.3885 | 0 |  |  | 149.5924 | 0
1 | 126.5 | 33.784 | 0 |  | 1500 | 500 | 0 | 400 | 0 | 0.1265 | 433.784 | 1.7541 | 0.54088 | 2.3513 | 32.4842 | 0.17191 | 0.53556 | 652.636 | 218.852 | 66.216 | 152.636 | 1.3053 | 3.3051 | 828.7693 | 1.9246 | 550.8787 | 117.0947 | 76.318 | 0 |  |  | 150.8787 | 0
1 | 129.55 | 33.674 | 0 |  | 1800 | 500 | 0 | 400 | 0 | 0.12955 | 433.674 | 2.1174 | 0.54601 | 2.8383 | 32.5655 | 0.21242 | 0.66173 | 655.5365 | 221.8625 | 66.326 | 155.5365 | 1.3111 | 3.345 | 832.9233 | 2.3334 | 551.8455 | 118.1715 | 77.7683 | 0 |  |  | 151.8455 | 0
1 | 131.84 | 33.345 | 0 |  | 2100 | 500 | 0 | 400 | 0 | 0.13184 | 433.345 | 2.4895 | 0.55045 | 3.3371 | 32.6494 | 0.25372 | 0.79041 | 657.4733 | 224.1283 | 66.655 | 157.4733 | 1.3149 | 3.3625 | 837.2213 | 2.7517 | 552.4911 | 119.1461 | 78.7366 | 0 |  |  | 152.4911 | 0
1 | 138.7 | 33.016 | 0 |  | 2400 | 500 | 0 | 400 | 0 | 0.1387 | 433.016 | 2.8511 | 0.55942 | 3.8218 | 32.7316 | 0.29524 | 0.91976 | 664.8363 | 231.8203 | 66.984 | 164.8363 | 1.3297 | 3.4608 | 841.4407 | 3.1611 | 554.9454 | 121.9294 | 82.4182 | 0 |  |  | 154.9454 | 0
1 | 144.79 | 32.468 | 0 |  | 2700 | 500 | 0 | 400 | 0 | 0.14479 | 432.468 | 3.2092 | 0.56762 | 4.3019 | 32.8136 | 0.33628 | 1.0476 | 671.2151 | 238.7471 | 67.532 | 171.2151 | 1.3424 | 3.5353 | 845.6614 | 3.5663 | 557.0717 | 124.6037 | 85.6075 | 0 |  |  | 157.0717 | 0
1 | 151.65 | 31.919 | 0 |  | 3000 | 500 | 0 | 400 | 0 | 0.15165 | 431.919 | 3.5708 | 0.57663 | 4.7866 | 32.897 | 0.37763 | 1.1764 | 678.4188 | 246.4998 | 68.081 | 178.4188 | 1.3568 | 3.6207 | 849.9666 | 3.9753 | 559.4729 | 127.5539 | 89.2094 | 0 |  |  | 159.4729 | 0
1 | 155.46 | 31.261 | 0 |  | 3300 | 500 | 0 | 400 | 0 | 0.15546 | 431.261 | 3.9272 | 0.58259 | 5.2643 | 32.9798 | 0.4192 | 1.3059 | 681.9836 | 250.7226 | 68.739 | 181.9836 | 1.364 | 3.6475 | 854.2529 | 4.3802 | 560.6612 | 129.4002 | 90.9918 | 0 |  |  | 160.6612 | 0
1 | 156.22 | 30.603 | 0 |  | 3600 | 500 | 0 | 400 | 0 | 0.15622 | 430.603 | 4.2888 | 0.58554 | 5.7491 | 33.0645 | 0.46108 | 1.4364 | 681.9376 | 251.3346 | 69.397 | 181.9376 | 1.3639 | 3.6217 | 858.6462 | 4.7903 | 560.6459 | 130.0429 | 90.9688 | 0 |  |  | 160.6459 | 0
1 | 159.27 | 29.945 | 0 |  | 3900 | 500 | 0 | 400 | 0 | 0.15927 | 429.945 | 4.6609 | 0.59088 | 6.2479 | 33.1524 | 0.50422 | 1.5708 | 684.508 | 254.563 | 70.055 | 184.508 | 1.369 | 3.6338 | 863.2145 | 5.2124 | 561.5027 | 131.5577 | 92.254 | 0 |  |  | 161.5027 | 0
1 | 161.56 | 29.287 | 0 |  | 4200 | 500 | 0 | 400 | 0 | 0.16156 | 429.287 | 5.0399 | 0.59552 | 6.7559 | 33.2426 | 0.54873 | 1.7094 | 686.1467 | 256.8597 | 70.713 | 186.1467 | 1.3723 | 3.6324 | 867.9178 | 5.6436 | 562.0489 | 132.7619 | 93.0733 | 0 |  |  | 162.0489 | 0
1 | 165.37 | 28.629 | 0 |  | 4500 | 500 | 0 | 400 | 0 | 0.16537 | 428.629 | 5.4136 | 0.60167 | 7.2568 | 33.3322 | 0.59369 | 1.8495 | 689.5129 | 260.8839 | 71.371 | 189.5129 | 1.379 | 3.6553 | 872.6057 | 6.0709 | 563.171 | 134.542 | 94.7564 | 0 |  |  | 163.171 | 0
1 | 168.42 | 27.97 | 0 |  | 4800 | 500 | 0 | 400 | 0 | 0.16842 | 427.97 | 5.7839 | 0.60707 | 7.7532 | 33.4218 | 0.63849 | 1.9891 | 691.9751 | 264.0051 | 72.03 | 191.9751 | 1.384 | 3.6652 | 877.3012 | 6.4949 | 563.9917 | 136.0217 | 95.9876 | 0 |  |  | 163.9917 | 0
1 | 169.18 | 27.312 | 0 |  | 5100 | 500 | 0 | 400 | 0 | 0.16918 | 427.312 | 6.1473 | 0.61016 | 8.2403 | 33.5104 | 0.68303 | 2.1278 | 691.8231 | 264.5111 | 72.688 | 191.8231 | 1.3836 | 3.639 | 881.9586 | 6.9121 | 563.941 | 136.629 | 95.9115 | 0 |  |  | 163.941 | 0
1 | 170.7 | 26.435 | 0 |  | 5400 | 500 | 0 | 400 | 0 | 0.1707 | 426.435 | 6.5228 | 0.61411 | 8.7437 | 33.6027 | 0.72826 | 2.2687 | 692.4848 | 266.0498 | 73.565 | 192.4848 | 1.385 | 3.6165 | 886.8233 | 7.3416 | 564.1616 | 137.7266 | 96.2424 | 0 |  |  | 164.1616 | 0
1 | 172.99 | 25.886 | 0 |  | 5700 | 500 | 0 | 400 | 0 | 0.17299 | 425.886 | 6.8931 | 0.61883 | 9.2401 | 33.6944 | 0.77427 | 2.4121 | 694.006 | 268.12 | 74.114 | 194.006 | 1.388 | 3.6177 | 891.6735 | 7.7681 | 564.6687 | 138.7827 | 97.003 | 0 |  |  | 164.6687 | 0
1 | 172.99 | 25.228 | 0 |  | 6000 | 500 | 0 | 400 | 0 | 0.17299 | 425.228 | 7.2565 | 0.62123 | 9.7272 | 33.7852 | 0.81991 | 2.5542 | 692.9647 | 267.7367 | 74.772 | 192.9647 | 1.3859 | 3.5807 | 896.4851 | 8.1876 | 564.3216 | 139.0936 | 96.4824 | 0 |  |  | 164.3216 | 0
1 | 177.56 | 24.789 | 0 |  | 6300 | 500 | 0 | 400 | 0 | 0.17756 | 424.789 | 7.6268 | 0.62828 | 10.2236 | 33.8785 | 0.86592 | 2.6976 | 696.9733 | 272.1843 | 75.211 | 196.9733 | 1.3939 | 3.6189 | 901.4419 | 8.6141 | 565.6578 | 140.8688 | 98.4867 | 0 |  |  | 165.6578 | 0
1 | 181.37 | 24.241 | 0 |  | 6600 | 500 | 0 | 400 | 0 | 0.18137 | 424.241 | 7.9832 | 0.6345 | 10.7013 | 33.969 | 0.91187 | 2.8407 | 700.1292 | 275.8882 | 75.759 | 200.1292 | 1.4003 | 3.6417 | 906.2646 | 9.028 | 566.7097 | 142.4687 | 100.0646 | 0 |  |  | 166.7097 | 0
1 | 185.95 | 23.583 | 0 |  | 6900 | 500 | 0 | 400 | 0 | 0.18595 | 423.583 | 8.3395 | 0.64152 | 11.179 | 34.0602 | 0.95729 | 2.9822 | 704.0855 | 280.5025 | 76.417 | 204.0855 | 1.4082 | 3.6707 | 911.1378 | 9.4408 | 568.0285 | 144.4455 | 102.0427 | 0 |  |  | 168.0285 | 0
1 | 190.52 | 23.144 | 0 |  | 7200 | 500 | 0 | 400 | 0 | 0.19052 | 423.144 | 8.689 | 0.6485 | 11.6475 | 34.1504 | 1.0026 | 3.1235 | 707.9983 | 284.8543 | 76.856 | 207.9983 | 1.416 | 3.7063 | 915.9692 | 9.8473 | 569.3328 | 146.1888 | 103.9991 | 0 |  |  | 169.3328 | 0
1 | 191.28 | 22.596 | 0 |  | 7500 | 500 | 0 | 400 | 0 | 0.19128 | 422.596 | 9.0384 | 0.65171 | 12.1158 | 34.2413 | 1.0479 | 3.2645 | 707.721 | 285.125 | 77.404 | 207.721 | 1.4154 | 3.6836 | 920.8507 | 10.2536 | 569.2403 | 146.6443 | 103.8605 | 0 |  |  | 169.2403 | 0
1 | 191.28 | 22.157 | 0 |  | 7800 | 500 | 0 | 400 | 0 | 0.19128 | 422.157 | 9.3913 | 0.6542 | 12.5889 | 34.3338 | 1.0938 | 3.4074 | 706.6029 | 284.4459 | 77.843 | 206.6029 | 1.4132 | 3.6541 | 925.8342 | 10.6642 | 568.8676 | 146.7106 | 103.3014 | 0 |  |  | 168.8676 | 0
1 | 189.76 | 21.828 | 0 |  | 8100 | 500 | 0 | 400 | 0 | 0.18976 | 421.828 | 9.7634 | 0.65533 | 13.0877 | 34.4322 | 1.1415 | 3.556 | 703.7915 | 281.9635 | 78.172 | 203.7915 | 1.4076 | 3.607 | 931.1476 | 11.0958 | 567.9305 | 146.1025 | 101.8958 | 0 |  |  | 167.9305 | 0
1 | 191.28 | 21.608 | 0 |  | 8400 | 500 | 0 | 400 | 0 | 0.19128 | 421.608 | 10.137 | 0.65955 | 13.5885 | 34.5318 | 1.191 | 3.7103 | 704.2402 | 282.6322 | 78.392 | 204.2402 | 1.4085 | 3.6054 | 936.5442 | 11.5325 | 568.0801 | 146.4721 | 102.1201 | 0 |  |  | 168.0801 | 0
1 | 190.52 | 21.389 | 0 |  | 8700 | 500 | 0 | 400 | 0 | 0.19052 | 421.389 | 10.505 | 0.66148 | 14.0818 | 34.6308 | 1.2406 | 3.8649 | 702.2674 | 280.8784 | 78.611 | 202.2674 | 1.4045 | 3.573 | 941.9213 | 11.9645 | 567.4225 | 146.0335 | 101.1337 | 0 |  |  | 167.4225 | 0
1 | 188.99 | 21.389 | 0 |  | 9000 | 500 | 0 | 400 | 0 | 0.18899 | 421.389 | 10.872 | 0.66266 | 14.5737 | 34.7304 | 1.2903 | 4.0196 | 699.4942 | 278.1052 | 78.611 | 199.4942 | 1.399 | 3.5377 | 947.3457 | 12.3955 | 566.4981 | 145.1091 | 99.7471 | 0 |  |  | 166.4981 | 0
1 | 188.23 | 21.389 | 0 |  | 9300 | 500 | 0 | 400 | 0 | 0.18823 | 421.389 | 11.232 | 0.66459 | 15.0563 | 34.8289 | 1.3398 | 4.1739 | 697.5696 | 276.1806 | 78.611 | 197.5696 | 1.3951 | 3.5133 | 952.7277 | 12.8201 | 565.8565 | 144.4675 | 98.7848 | 0 |  |  | 165.8565 | 0
1 | 186.71 | 21.499 | 0 |  | 9600 | 500 | 0 | 400 | 0 | 0.18671 | 421.499 | 11.606 | 0.6659 | 15.5576 | 34.9321 | 1.3902 | 4.331 | 694.8175 | 273.3185 | 78.501 | 194.8175 | 1.3896 | 3.4817 | 958.3841 | 13.2591 | 564.9392 | 143.4402 | 97.4088 | 0 |  |  | 164.9392 | 0
1 | 185.18 | 21.608 | 0 |  | 9900 | 500 | 0 | 400 | 0 | 0.18518 | 421.608 | 11.973 | 0.66718 | 16.0496 | 35.0343 | 1.4416 | 4.491 | 692.0954 | 270.4874 | 78.392 | 192.0954 | 1.3842 | 3.4504 | 964.0003 | 13.6937 | 564.0318 | 142.4238 | 96.0477 | 0 |  |  | 164.0318 | 0
1 | 185.18 | 21.828 | 0 |  | 10200 | 500 | 0 | 400 | 0 | 0.18518 | 421.828 | 12.338 | 0.67001 | 16.5389 | 35.1369 | 1.4928 | 4.6504 | 690.9758 | 269.1478 | 78.172 | 190.9758 | 1.382 | 3.443 | 969.6516 | 14.1262 | 563.6586 | 141.8306 | 95.4879 | 0 |  |  | 163.6586 | 0
1 | 185.95 | 22.047 | 0 |  | 10500 | 500 | 0 | 400 | 0 | 0.18595 | 422.047 | 12.703 | 0.67363 | 17.0282 | 35.2403 | 1.5443 | 4.8109 | 690.6457 | 268.5987 | 77.953 | 190.6457 | 1.3813 | 3.4456 | 975.3695 | 14.5593 | 563.5486 | 141.5016 | 95.3228 | 0 |  |  | 163.5486 | 0
1 | 186.71 | 22.047 | 0 |  | 10800 | 500 | 0 | 400 | 0 | 0.18671 | 422.047 | 13.073 | 0.67733 | 17.5241 | 35.3461 | 1.5966 | 4.9738 | 690.2806 | 268.2336 | 77.953 | 190.2806 | 1.3806 | 3.441 | 981.235 | 14.9986 | 563.4269 | 141.3799 | 95.1403 | 0 |  |  | 163.4269 | 0
1 | 192.04 | 22.267 | 0 |  | 11100 | 500 | 0 | 400 | 0 | 0.19204 | 422.267 | 13.428 | 0.6855 | 18 | 35.4485 | 1.6487 | 5.136 | 694.5833 | 272.3163 | 77.733 | 194.5833 | 1.3892 | 3.5032 | 986.9294 | 15.424 | 564.8611 | 142.5941 | 97.2917 | 0 |  |  | 164.8611 | 0
1 | 192.04 | 22.267 | 0 |  | 11400 | 500 | 0 | 400 | 0 | 0.19204 | 422.267 | 13.772 | 0.6883 | 18.4611 | 35.5486 | 1.6993 | 5.2937 | 693.4891 | 271.2221 | 77.733 | 193.4891 | 1.387 | 3.4891 | 992.5108 | 15.8366 | 564.4964 | 142.2294 | 96.7445 | 0 |  |  | 164.4964 | 0
1 | 188.99 | 22.376 | 0 |  | 11700 | 500 | 0 | 400 | 0 | 0.18899 | 422.376 | 14.134 | 0.68822 | 18.9464 | 35.6549 | 1.7509 | 5.4544 | 689.2829 | 266.9069 | 77.624 | 189.2829 | 1.3786 | 3.4385 | 998.4528 | 16.2672 | 563.0943 | 140.7183 | 94.6414 | 0 |  |  | 163.0943 | 0
1 | 185.95 | 22.705 | 0 |  | 12000 | 500 | 0 | 400 | 0 | 0.18595 | 422.705 | 14.499 | 0.68821 | 19.4357 | 35.763 | 1.8045 | 5.6214 | 685.1139 | 262.4089 | 77.295 | 185.1139 | 1.3702 | 3.3949 | 1004.5165 | 16.7047 | 561.7046 | 138.9996 | 92.557 | 0 |  |  | 161.7046 | 0
1 | 183.66 | 23.034 | 0 |  | 12300 | 500 | 0 | 400 | 0 | 0.18366 | 423.034 | 14.872 | 0.68905 | 19.9357 | 35.8745 | 1.8594 | 5.7924 | 681.6995 | 258.6655 | 76.966 | 181.6995 | 1.3634 | 3.3608 | 1010.7897 | 17.152 | 560.5665 | 137.5325 | 90.8498 | 0 |  |  | 160.5665 | 0
1 | 185.18 | 23.473 | 0 |  | 12600 | 500 | 0 | 400 | 0 | 0.18518 | 423.473 | 15.243 | 0.69373 | 20.433 | 35.9864 | 1.9152 | 5.9664 | 682.0653 | 258.5923 | 76.527 | 182.0653 | 1.3641 | 3.3791 | 1017.1074 | 17.5996 | 560.6884 | 137.2154 | 91.0327 | 0 |  |  | 160.6884 | 0
1 | 182.14 | 24.022 | 0 |  | 12900 | 500 | 0 | 400 | 0 | 0.18214 | 424.022 | 15.603 | 0.6938 | 20.9155 | 36.096 | 1.9706 | 6.139 | 677.9904 | 253.9684 | 75.978 | 177.9904 | 1.356 | 3.3427 | 1023.3138 | 18.0363 | 559.3301 | 135.3081 | 88.9952 | 0 |  |  | 159.3301 | 0

## Shear_TxCIU_Sample_ 3
Initial Height (mm) |  |  |  | 76.8 |  | Area | mm^2 | m^2
Initial Diameter (mm) |  |  |  | 31.3 |  |  | 769.4467 | 0.00076945
Ram Diameter |  |  |  | 0 |  | Volume | mm^3 | m^3
Specific Gravity (kN/mｳ): | [6 empty] | 59093.5086 | 5.9094e-05
Start of Repeated Data |  |  |  | 41
Stage Number | Load Cell (N) | Pore Pressure (Du) (kPa) | Volume (cc) | Time since start of test | Time since start of stage | Radial Pressure (kPa) | Radial Volume | Back Pressure (kPa) | Back Volume (mm3) | Load Cell (KN) | Pore Pressure (kPa) | Axial Displacement (mm) | Axial Force | Axial Strain | Diamenter | Av Diameter Change | Radial Strain | Axial Stress | Eff. Axial Stress | Eff. Radial Stress | Deviator Stress | Total Stress Ratio | Eff. Stress Ratio | Current Area | Shear Srain | Cambridge p | Eff. Cambridge p' | Max Shear Stress t | Volume Channge | B Value | Mean Stress s | P-back | Vol strain
1 | 0 | 0 | 0 |  | 0 | 600 | 0 | 400 | 0 | 0 | 400 | 0 | 0.46167 | 0 | 31.3 | 0 | 0 | 600 | 200 | 200 | 0 | 1 | 1 | 769.4467 | 0 | 600 | 200 | 0 | 0 |  |  | 200 | 0
1 | 115.07 | 41.332 | 0 |  | 300 | 600 | 0 | 400 | 0 | 0.11507 | 441.332 | 0.3303 | 0.57873 | 0.43008 | 31.3675 | 0.016881 | 0.053934 | 748.9058 | 307.5738 | 158.668 | 148.9058 | 1.2482 | 1.9385 | 772.7702 | 0.32267 | 649.6353 | 208.3033 | 74.4529 | 0 |  |  | 249.6353 | 0
1 | 135.65 | 60.631 | 0 |  | 600 | 600 | 0 | 400 | 0 | 0.13565 | 460.631 | 0.704 | 0.60159 | 0.91667 | 31.4445 | 0.052994 | 0.16931 | 774.6795 | 314.0485 | 139.369 | 174.6795 | 1.2911 | 2.2534 | 776.5652 | 0.72399 | 658.2265 | 197.5955 | 87.3397 | 0 |  |  | 258.2265 | 0
1 | 144.79 | 69.684 | 0 |  | 900 | 600 | 0 | 400 | 0 | 0.14479 | 469.684 | 1.0639 | 0.61294 | 1.3853 | 31.5191 | 0.090882 | 0.29036 | 785.5674 | 315.8834 | 130.316 | 185.5674 | 1.3093 | 2.424 | 780.2555 | 1.1171 | 661.8558 | 192.1718 | 92.7837 | 0 |  |  | 261.8558 | 0
1 | 156.99 | 74.124 | 0 |  | 1200 | 600 | 0 | 400 | 0 | 0.15699 | 474.124 | 1.4446 | 0.62751 | 1.881 | 31.5986 | 0.12942 | 0.41347 | 800.1919 | 326.0679 | 125.876 | 200.1919 | 1.3337 | 2.5904 | 784.1974 | 1.5296 | 666.7306 | 192.6066 | 100.096 | 0 |  |  | 266.7306 | 0
1 | 163.08 | 76.515 | 0 |  | 1500 | 600 | 0 | 400 | 0 | 0.16308 | 476.515 | 1.8045 | 0.63586 | 2.3496 | 31.6743 | 0.16823 | 0.53747 | 806.9646 | 330.4496 | 123.485 | 206.9646 | 1.3449 | 2.676 | 787.9607 | 1.9247 | 668.9882 | 192.4732 | 103.4823 | 0 |  |  | 268.9882 | 0
1 | 171.47 | 77.54 | 0 |  | 1800 | 600 | 0 | 400 | 0 | 0.17147 | 477.54 | 2.1713 | 0.64657 | 2.8272 | 31.7521 | 0.2066 | 0.66006 | 816.548 | 339.008 | 122.46 | 216.548 | 1.3609 | 2.7683 | 791.8336 | 2.3248 | 672.1827 | 194.6427 | 108.274 | 0 |  |  | 272.1827 | 0
1 | 178.32 | 77.882 | 0 |  | 2100 | 600 | 0 | 400 | 0 | 0.17832 | 477.882 | 2.5416 | 0.65579 | 3.3094 | 31.8311 | 0.2458 | 0.78531 | 824.0814 | 346.1994 | 122.118 | 224.0814 | 1.3735 | 2.835 | 795.7821 | 2.7298 | 674.6938 | 196.8118 | 112.0407 | 0 |  |  | 274.6938 | 0
1 | 184.42 | 77.54 | 0 |  | 2400 | 600 | 0 | 400 | 0 | 0.18442 | 477.54 | 2.9189 | 0.66433 | 3.8007 | 31.9123 | 0.28586 | 0.9133 | 830.5694 | 353.0294 | 122.46 | 230.5694 | 1.3843 | 2.8828 | 799.8461 | 3.1426 | 676.8565 | 199.3165 | 115.2847 | 0 |  |  | 276.8565 | 0
1 | 189.76 | 76.857 | 0 |  | 2700 | 600 | 0 | 400 | 0 | 0.18976 | 476.857 | 3.2996 | 0.67215 | 4.2964 | 31.9949 | 0.32679 | 1.0441 | 836.0231 | 359.1661 | 123.143 | 236.0231 | 1.3934 | 2.9167 | 803.9889 | 3.5603 | 678.6744 | 201.8174 | 118.0116 | 0 |  |  | 278.6744 | 0
1 | 197.38 | 76.174 | 0 |  | 3000 | 600 | 0 | 400 | 0 | 0.19738 | 476.174 | 3.6769 | 0.68226 | 4.7876 | 32.0773 | 0.36803 | 1.1758 | 844.2407 | 368.0667 | 123.826 | 244.2407 | 1.4071 | 2.9725 | 808.1374 | 3.9756 | 681.4136 | 205.2396 | 122.1203 | 0 |  |  | 281.4136 | 0
1 | 201.19 | 74.978 | 0 |  | 3300 | 600 | 0 | 400 | 0 | 0.20119 | 474.978 | 4.042 | 0.68851 | 5.263 | 32.1577 | 0.40874 | 1.3059 | 847.7122 | 372.7342 | 125.022 | 247.7122 | 1.4129 | 2.9813 | 812.1926 | 4.3793 | 682.5707 | 207.5927 | 123.8561 | 0 |  |  | 282.5707 | 0
1 | 205 | 73.783 | 0 |  | 3600 | 600 | 0 | 400 | 0 | 0.205 | 473.783 | 4.4262 | 0.6949 | 5.7633 | 32.2429 | 0.45015 | 1.4382 | 851.0704 | 377.2874 | 126.217 | 251.0704 | 1.4185 | 2.9892 | 816.5042 | 4.801 | 683.6901 | 209.9071 | 125.5352 | 0 |  |  | 283.6901 | 0
1 | 214.14 | 72.758 | 0 |  | 3900 | 600 | 0 | 400 | 0 | 0.21414 | 472.758 | 4.7982 | 0.70657 | 6.2477 | 32.3261 | 0.49225 | 1.5727 | 860.9164 | 388.1584 | 127.242 | 260.9164 | 1.4349 | 3.0506 | 820.7227 | 5.2136 | 686.9721 | 214.2141 | 130.4582 | 0 |  |  | 286.9721 | 0
1 | 217.95 | 70.879 | 0 |  | 4200 | 600 | 0 | 400 | 0 | 0.21795 | 470.879 | 5.1685 | 0.71293 | 6.7298 | 32.4095 | 0.53391 | 1.7058 | 864.1929 | 393.3139 | 129.121 | 264.1929 | 1.4403 | 3.0461 | 824.9654 | 5.6237 | 688.0643 | 217.1853 | 132.0965 | 0 |  |  | 288.0643 | 0
1 | 225.57 | 69.513 | 0 |  | 4500 | 600 | 0 | 400 | 0 | 0.22557 | 469.513 | 5.5475 | 0.72318 | 7.2233 | 32.4956 | 0.57629 | 1.8412 | 871.9829 | 402.4699 | 130.487 | 271.9829 | 1.4533 | 3.0844 | 829.3535 | 6.043 | 690.661 | 221.148 | 135.9915 | 0 |  |  | 290.661 | 0
1 | 231.67 | 68.146 | 0 |  | 4800 | 600 | 0 | 400 | 0 | 0.23167 | 468.146 | 5.9109 | 0.73183 | 7.6965 | 32.5788 | 0.61861 | 1.9764 | 877.9134 | 409.7674 | 131.854 | 277.9134 | 1.4632 | 3.1077 | 833.605 | 6.4486 | 692.6378 | 224.4918 | 138.9567 | 0 |  |  | 292.6378 | 0
1 | 238.53 | 66.78 | 0 |  | 5100 | 600 | 0 | 400 | 0 | 0.23853 | 466.78 | 6.2916 | 0.74139 | 8.1922 | 32.6666 | 0.66136 | 2.113 | 884.606 | 417.826 | 133.22 | 284.606 | 1.4743 | 3.1364 | 838.1059 | 6.8701 | 694.8687 | 228.0887 | 142.303 | 0 |  |  | 294.8687 | 0
1 | 246.15 | 65.414 | 0 |  | 5400 | 600 | 0 | 400 | 0 | 0.24615 | 465.414 | 6.6497 | 0.75158 | 8.6585 | 32.7499 | 0.70414 | 2.2496 | 892.2063 | 426.7923 | 134.586 | 292.2063 | 1.487 | 3.1711 | 842.3843 | 7.2721 | 697.4021 | 231.9881 | 146.1032 | 0 |  |  | 297.4021 | 0
1 | 250.72 | 63.877 | 0 |  | 5700 | 600 | 0 | 400 | 0 | 0.25072 | 463.877 | 7.02 | 0.75883 | 9.1406 | 32.8367 | 0.74665 | 2.3855 | 896.0603 | 432.1833 | 136.123 | 296.0603 | 1.4934 | 3.1749 | 846.8545 | 7.6841 | 698.6868 | 234.8098 | 148.0301 | 0 |  |  | 298.6868 | 0
1 | 255.3 | 62.681 | 0 |  | 6000 | 600 | 0 | 400 | 0 | 0.2553 | 462.681 | 7.3903 | 0.76612 | 9.6228 | 32.9242 | 0.79022 | 2.5247 | 899.8687 | 437.1877 | 137.319 | 299.8687 | 1.4998 | 3.1837 | 851.3725 | 8.0983 | 699.9562 | 237.2752 | 149.9344 | 0 |  |  | 299.9562 | 0
1 | 259.11 | 60.973 | 0 |  | 6300 | 600 | 0 | 400 | 0 | 0.25911 | 460.973 | 7.7711 | 0.77275 | 10.1186 | 33.0149 | 0.83476 | 2.667 | 902.6742 | 441.7012 | 139.027 | 302.6742 | 1.5045 | 3.1771 | 856.0691 | 8.5237 | 700.8914 | 239.9184 | 151.3371 | 0 |  |  | 300.8914 | 0
1 | 262.92 | 59.607 | 0 |  | 6600 | 600 | 0 | 400 | 0 | 0.26292 | 459.607 | 8.1553 | 0.77944 | 10.6189 | 33.1071 | 0.8805 | 2.8131 | 905.4153 | 445.8083 | 140.393 | 305.4153 | 1.509 | 3.1754 | 860.8605 | 8.9546 | 701.8051 | 242.1981 | 152.7077 | 0 |  |  | 301.8051 | 0
1 | 266.73 | 58.07 | 0 |  | 6900 | 600 | 0 | 400 | 0 | 0.26673 | 458.07 | 8.5429 | 0.78618 | 11.1236 | 33.201 | 0.92703 | 2.9618 | 908.0916 | 450.0216 | 141.93 | 308.0916 | 1.5135 | 3.1707 | 865.7489 | 9.3902 | 702.6972 | 244.6272 | 154.0458 | 0 |  |  | 302.6972 | 0
1 | 269.01 | 56.874 | 0 |  | 7200 | 600 | 0 | 400 | 0 | 0.26901 | 456.874 | 8.9289 | 0.79141 | 11.6262 | 33.2953 | 0.97406 | 3.112 | 908.968 | 452.094 | 143.126 | 308.968 | 1.5149 | 3.1587 | 870.6726 | 9.8255 | 702.9893 | 246.1153 | 154.484 | 0 |  |  | 302.9893 | 0
1 | 269.78 | 55.849 | 0 |  | 7500 | 600 | 0 | 400 | 0 | 0.26978 | 455.849 | 9.3218 | 0.79523 | 12.1378 | 33.3921 | 1.0218 | 3.2646 | 908.0587 | 452.2097 | 144.151 | 308.0587 | 1.5134 | 3.1371 | 875.7422 | 10.2683 | 702.6862 | 246.8372 | 154.0293 | 0 |  |  | 302.6862 | 0
1 | 275.87 | 54.483 | 0 |  | 7800 | 600 | 0 | 400 | 0 | 0.27587 | 454.483 | 9.7077 | 0.80434 | 12.6402 | 33.488 | 1.07 | 3.4185 | 913.2113 | 458.7283 | 145.517 | 313.2113 | 1.522 | 3.1524 | 880.7793 | 10.7058 | 704.4038 | 249.9208 | 156.6056 | 0 |  |  | 304.4038 | 0
1 | 277.4 | 52.775 | 0 |  | 8100 | 600 | 0 | 400 | 0 | 0.2774 | 452.775 | 10.072 | 0.80875 | 13.1146 | 33.5792 | 1.1168 | 3.568 | 913.2382 | 460.4632 | 147.225 | 313.2382 | 1.5221 | 3.1276 | 885.5879 | 11.1218 | 704.4127 | 251.6377 | 156.6191 | 0 |  |  | 304.4127 | 0
1 | 281.21 | 51.921 | 0 |  | 8400 | 600 | 0 | 400 | 0 | 0.28121 | 451.921 | 10.453 | 0.81561 | 13.6107 | 33.6755 | 1.1637 | 3.7179 | 915.7274 | 463.8064 | 148.079 | 315.7274 | 1.5262 | 3.1322 | 890.6734 | 11.5524 | 705.2425 | 253.3215 | 157.8637 | 0 |  |  | 305.2425 | 0
1 | 282.73 | 50.896 | 0 |  | 8700 | 600 | 0 | 400 | 0 | 0.28273 | 450.896 | 10.817 | 0.82008 | 14.0846 | 33.7683 | 1.2109 | 3.8688 | 915.6924 | 464.7964 | 149.104 | 315.6924 | 1.5262 | 3.1173 | 895.5869 | 11.969 | 705.2308 | 254.3348 | 157.8462 | 0 |  |  | 305.2308 | 0
1 | 285.02 | 50.213 | 0 |  | 9000 | 600 | 0 | 400 | 0 | 0.28502 | 450.213 | 11.197 | 0.82548 | 14.5794 | 33.8659 | 1.2586 | 4.0209 | 916.4166 | 466.2036 | 149.787 | 316.4166 | 1.5274 | 3.1124 | 900.7745 | 12.4002 | 705.4722 | 255.2592 | 158.2083 | 0 |  |  | 305.4722 | 0
1 | 287.3 | 49.017 | 0 |  | 9300 | 600 | 0 | 400 | 0 | 0.2873 | 449.017 | 11.568 | 0.83084 | 15.0625 | 33.9621 | 1.307 | 4.1758 | 917.144 | 468.127 | 150.983 | 317.144 | 1.5286 | 3.1005 | 905.8975 | 12.8255 | 705.7147 | 256.6977 | 158.572 | 0 |  |  | 305.7147 | 0
1 | 289.59 | 48.163 | 0 |  | 9600 | 600 | 0 | 400 | 0 | 0.28959 | 448.163 | 11.933 | 0.83619 | 15.5378 | 34.0575 | 1.3549 | 4.3288 | 917.8832 | 469.7202 | 151.837 | 317.8832 | 1.5298 | 3.0936 | 910.9949 | 13.2444 | 705.9611 | 257.7981 | 158.9416 | 0 |  |  | 305.9611 | 0
1 | 287.3 | 47.48 | 0 |  | 9900 | 600 | 0 | 400 | 0 | 0.2873 | 447.48 | 12.299 | 0.837 | 16.0143 | 34.154 | 1.4029 | 4.4821 | 913.5901 | 466.1101 | 152.52 | 313.5901 | 1.5227 | 3.0561 | 916.1642 | 13.6643 | 704.53 | 257.05 | 156.795 | 0 |  |  | 304.53 | 0
1 | 284.26 | 47.309 | 0 |  | 10200 | 600 | 0 | 400 | 0 | 0.28426 | 447.309 | 12.675 | 0.83718 | 16.5039 | 34.254 | 1.452 | 4.639 | 908.4632 | 461.1542 | 152.691 | 308.4632 | 1.5141 | 3.0202 | 921.5362 | 14.0953 | 702.8211 | 255.5121 | 154.2316 | 0 |  |  | 302.8211 | 0
1 | 283.49 | 47.48 | 0 |  | 10500 | 600 | 0 | 400 | 0 | 0.28349 | 447.48 | 13.049 | 0.83966 | 16.9909 | 34.3543 | 1.5021 | 4.799 | 905.8334 | 458.3534 | 152.52 | 305.8334 | 1.5097 | 3.0052 | 926.9425 | 14.5266 | 701.9445 | 254.4645 | 152.9167 | 0 |  |  | 301.9445 | 0
1 | 282.73 | 47.139 | 0 |  | 10800 | 600 | 0 | 400 | 0 | 0.28273 | 447.139 | 13.424 | 0.84219 | 17.4792 | 34.4558 | 1.5525 | 4.9602 | 903.2194 | 456.0804 | 152.861 | 303.2194 | 1.5054 | 2.9836 | 932.4272 | 14.9596 | 701.0731 | 253.9341 | 151.6097 | 0 |  |  | 301.0731 | 0
1 | 280.45 | 47.139 | 0 |  | 11100 | 600 | 0 | 400 | 0 | 0.28045 | 447.139 | 13.808 | 0.84332 | 17.9792 | 34.5607 | 1.6041 | 5.125 | 898.9517 | 451.8127 | 152.861 | 298.9517 | 1.4983 | 2.9557 | 938.1113 | 15.4028 | 699.6506 | 252.5116 | 149.4759 | 0 |  |  | 299.6506 | 0
1 | 276.63 | 46.968 | 0 |  | 11400 | 600 | 0 | 400 | 0 | 0.27663 | 446.968 | 14.186 | 0.84289 | 18.4714 | 34.6648 | 1.6564 | 5.2919 | 893.1102 | 446.1422 | 153.032 | 293.1102 | 1.4885 | 2.9154 | 943.7747 | 15.8422 | 697.7034 | 250.7354 | 146.5551 | 0 |  |  | 297.7034 | 0
1 | 275.87 | 47.309 | 0 |  | 11700 | 600 | 0 | 400 | 0 | 0.27587 | 447.309 | 14.573 | 0.84566 | 18.9753 | 34.7725 | 1.7093 | 5.4611 | 890.4983 | 443.1893 | 152.691 | 290.4983 | 1.4842 | 2.9025 | 949.6442 | 16.2909 | 696.8328 | 249.5238 | 145.2491 | 0 |  |  | 296.8328 | 0
1 | 272.06 | 47.651 | 0 |  | 12000 | 600 | 0 | 400 | 0 | 0.27206 | 447.651 | 14.94 | 0.84523 | 19.4531 | 34.8755 | 1.762 | 5.6293 | 884.7966 | 437.1456 | 152.349 | 284.7966 | 1.4747 | 2.8694 | 955.2782 | 16.7216 | 694.9322 | 247.2812 | 142.3983 | 0 |  |  | 294.9322 | 0
1 | 272.82 | 48.334 | 0 |  | 12300 | 600 | 0 | 400 | 0 | 0.27282 | 448.334 | 15.324 | 0.84957 | 19.9531 | 34.9842 | 1.8149 | 5.7985 | 883.8194 | 435.4854 | 151.666 | 283.8194 | 1.473 | 2.8713 | 961.2452 | 17.1677 | 694.6065 | 246.2725 | 141.9097 | 0 |  |  | 294.6065 | 0
1 | 270.54 | 49.188 | 0 |  | 12600 | 600 | 0 | 400 | 0 | 0.27054 | 449.188 | 15.683 | 0.85067 | 20.4206 | 35.0868 | 1.8678 | 5.9673 | 879.8039 | 430.6159 | 150.812 | 279.8039 | 1.4663 | 2.8553 | 966.8915 | 17.5919 | 693.268 | 244.08 | 139.9019 | 0 |  |  | 293.268 | 0

## Data for Mohr Circles
Sample 1
angle alfa |  | Sample 1 |  | angle alfa |  | Sample 2 |  | angle alfa |  | Sample 3 |  | s'3 | s'1 | centre | radius
|  | x | y |  |  | x | y |  |  | x | y | 65.11 | 182.2379 | 123.6739 | 58.5639
0 | 0 | 182.2379 | 0 | 0 | 0 | 285.125 | 0 | 0 | 0 | 469.7202 | 0 |  |  | 123.6739 | 58.5639
1 | 0.017453 | 182.229 | 1.0221 | 1 | 0.017453 | 285.1091 | 1.8126 | 1 | 0.017453 | 469.696 | 2.7739
2 | 0.034907 | 182.2022 | 2.0439 | 2 | 0.034907 | 285.0617 | 3.6247 | 2 | 0.034907 | 469.6234 | 5.547 | Sample 2
3 | 0.05236 | 182.1576 | 3.065 | 3 | 0.05236 | 284.9826 | 5.4356 | 3 | 0.05236 | 469.5024 | 8.3184 | s'3 | s'1 | centre | radius
4 | 0.069813 | 182.0952 | 4.0852 | 4 | 0.069813 | 284.872 | 7.2449 | 4 | 0.069813 | 469.333 | 11.0872 | 77.404 | 285.125 | 181.2645 | 103.8605
5 | 0.087266 | 182.015 | 5.1042 | 5 | 0.087266 | 284.7297 | 9.052 | 5 | 0.087266 | 469.1154 | 13.8527 |  |  | 181.2645 | 103.8605
6 | 0.10472 | 181.9171 | 6.1216 | 6 | 0.10472 | 284.556 | 10.8564 | 6 | 0.10472 | 468.8495 | 16.6139
7 | 0.12217 | 181.8014 | 7.1371 | 7 | 0.12217 | 284.3508 | 12.6574 | 7 | 0.12217 | 468.5355 | 19.3701 | Sample 3
8 | 0.13963 | 181.6679 | 8.1505 | 8 | 0.13963 | 284.1142 | 14.4546 | 8 | 0.13963 | 468.1734 | 22.1204 | s'3 | s'1 | centre | radius
9 | 0.15708 | 181.5169 | 9.1614 | 9 | 0.15708 | 283.8463 | 16.2474 | 9 | 0.15708 | 467.7634 | 24.8639 | 151.837 | 469.7202 | 310.7786 | 158.9416
10 | 0.17453 | 181.3482 | 10.1695 | 10 | 0.17453 | 283.5471 | 18.0352 | 10 | 0.17453 | 467.3055 | 27.5999 |  |  | 310.7786 | 158.9416
11 | 0.19199 | 181.1619 | 11.1745 | 11 | 0.19199 | 283.2168 | 19.8175 | 11 | 0.19199 | 466.8 | 30.3275
12 | 0.20944 | 180.9581 | 12.1761 | 12 | 0.20944 | 282.8554 | 21.5938 | 12 | 0.20944 | 466.247 | 33.0458
13 | 0.22689 | 180.7369 | 13.174 | 13 | 0.22689 | 282.463 | 23.3635 | 13 | 0.22689 | 465.6466 | 35.7541
14 | 0.24435 | 180.4983 | 14.1679 | 14 | 0.24435 | 282.0399 | 25.1261 | 14 | 0.24435 | 464.999 | 38.4515 | s'1 | = | Eff. Axial Stress
15 | 0.2618 | 180.2424 | 15.1575 | 15 | 0.2618 | 281.586 | 26.8811 | 15 | 0.2618 | 464.3044 | 41.1371
16 | 0.27925 | 179.9692 | 16.1424 | 16 | 0.27925 | 281.1016 | 28.6278 | 16 | 0.27925 | 463.5631 | 43.8102 | s'3 | = | Eff. Radial Stress
17 | 0.29671 | 179.6789 | 17.1224 | 17 | 0.29671 | 280.5868 | 30.3659 | 17 | 0.29671 | 462.7752 | 46.47
18 | 0.31416 | 179.3716 | 18.0973 | 18 | 0.31416 | 280.0417 | 32.0947 | 18 | 0.31416 | 461.9411 | 49.1157
19 | 0.33161 | 179.0472 | 19.0666 | 19 | 0.33161 | 279.4665 | 33.8137 | 19 | 0.33161 | 461.0609 | 51.7463
20 | 0.34907 | 178.706 | 20.03 | 20 | 0.34907 | 278.8614 | 35.5224 | 20 | 0.34907 | 460.1349 | 54.3612
21 | 0.36652 | 178.3481 | 20.9874 | 21 | 0.36652 | 278.2266 | 37.2203 | 21 | 0.36652 | 459.1634 | 56.9596
22 | 0.38397 | 177.9735 | 21.9384 | 22 | 0.38397 | 277.5622 | 38.9068 | 22 | 0.38397 | 458.1467 | 59.5406
23 | 0.40143 | 177.5823 | 22.8828 | 23 | 0.40143 | 276.8686 | 40.5815 | 23 | 0.40143 | 457.0851 | 62.1034
24 | 0.41888 | 177.1748 | 23.8201 | 24 | 0.41888 | 276.1458 | 42.2439 | 24 | 0.41888 | 455.979 | 64.6474
25 | 0.43633 | 176.7509 | 24.7502 | 25 | 0.43633 | 275.394 | 43.8933 | 25 | 0.43633 | 454.8286 | 67.1716
26 | 0.45379 | 176.3109 | 25.6727 | 26 | 0.45379 | 274.6137 | 45.5294 | 26 | 0.45379 | 453.6344 | 69.6754
27 | 0.47124 | 175.8548 | 26.5875 | 27 | 0.47124 | 273.8049 | 47.1517 | 27 | 0.47124 | 452.3966 | 72.158
28 | 0.48869 | 175.3828 | 27.4941 | 28 | 0.48869 | 272.9678 | 48.7595 | 28 | 0.48869 | 451.1157 | 74.6186
29 | 0.50615 | 174.8951 | 28.3924 | 29 | 0.50615 | 272.1029 | 50.3526 | 29 | 0.50615 | 449.7921 | 77.0564
30 | 0.5236 | 174.3918 | 29.282 | 30 | 0.5236 | 271.2103 | 51.9302 | 30 | 0.5236 | 448.4261 | 79.4708
31 | 0.54105 | 173.873 | 30.1627 | 31 | 0.54105 | 270.2903 | 53.4921 | 31 | 0.54105 | 447.0182 | 81.861
32 | 0.55851 | 173.339 | 31.0342 | 32 | 0.55851 | 269.3432 | 55.0377 | 32 | 0.55851 | 445.5687 | 84.2262
33 | 0.57596 | 172.7898 | 31.8962 | 33 | 0.57596 | 268.3692 | 56.5665 | 33 | 0.57596 | 444.0783 | 86.5658
34 | 0.59341 | 172.2257 | 32.7485 | 34 | 0.59341 | 267.3687 | 58.078 | 34 | 0.59341 | 442.5472 | 88.879
35 | 0.61087 | 171.6467 | 33.5909 | 35 | 0.61087 | 266.342 | 59.5719 | 35 | 0.61087 | 440.976 | 91.1652
36 | 0.62832 | 171.0532 | 34.423 | 36 | 0.62832 | 265.2894 | 61.0477 | 36 | 0.62832 | 439.3651 | 93.4235
37 | 0.64577 | 170.4452 | 35.2447 | 37 | 0.64577 | 264.2112 | 62.5048 | 37 | 0.64577 | 437.715 | 95.6534
38 | 0.66323 | 169.823 | 36.0556 | 38 | 0.66323 | 263.1077 | 63.9429 | 38 | 0.66323 | 436.0263 | 97.8542
39 | 0.68068 | 169.1867 | 36.8555 | 39 | 0.68068 | 261.9792 | 65.3615 | 39 | 0.68068 | 434.2994 | 100.0252
40 | 0.69813 | 168.5365 | 37.6442 | 40 | 0.69813 | 260.8262 | 66.7602 | 40 | 0.69813 | 432.5349 | 102.1657
41 | 0.71558 | 167.8727 | 38.4214 | 41 | 0.71558 | 259.649 | 68.1386 | 41 | 0.71558 | 430.7334 | 104.2751
42 | 0.73304 | 167.1954 | 39.1869 | 42 | 0.73304 | 258.4479 | 69.4962 | 42 | 0.73304 | 428.8952 | 106.3527
43 | 0.75049 | 166.5049 | 39.9405 | 43 | 0.75049 | 257.2232 | 70.8327 | 43 | 0.75049 | 427.0211 | 108.3979
44 | 0.76794 | 165.8013 | 40.6819 | 44 | 0.76794 | 255.9755 | 72.1476 | 44 | 0.76794 | 425.1116 | 110.4101
45 | 0.7854 | 165.0849 | 41.411 | 45 | 0.7854 | 254.7049 | 73.4405 | 45 | 0.7854 | 423.1673 | 112.3887
46 | 0.80285 | 164.3559 | 42.1274 | 46 | 0.80285 | 253.412 | 74.711 | 46 | 0.80285 | 421.1887 | 114.333
47 | 0.8203 | 163.6145 | 42.831 | 47 | 0.8203 | 252.0972 | 75.9587 | 47 | 0.8203 | 419.1765 | 116.2425
48 | 0.83776 | 162.8609 | 43.5215 | 48 | 0.83776 | 250.7607 | 77.1834 | 48 | 0.83776 | 417.1313 | 118.1166
49 | 0.85521 | 162.0953 | 44.1988 | 49 | 0.85521 | 249.4031 | 78.3845 | 49 | 0.85521 | 415.0537 | 119.9548
50 | 0.87266 | 161.3181 | 44.8626 | 50 | 0.87266 | 248.0247 | 79.5617 | 50 | 0.87266 | 412.9443 | 121.7563
51 | 0.89012 | 160.5294 | 45.5127 | 51 | 0.89012 | 246.626 | 80.7148 | 51 | 0.89012 | 410.8038 | 123.5208
52 | 0.90757 | 159.7295 | 46.149 | 52 | 0.90757 | 245.2074 | 81.8432 | 52 | 0.90757 | 408.6328 | 125.2477
53 | 0.92502 | 158.9186 | 46.7712 | 53 | 0.92502 | 243.7693 | 82.9467 | 53 | 0.92502 | 406.4321 | 126.9364
54 | 0.94248 | 158.097 | 47.3792 | 54 | 0.94248 | 242.3121 | 84.0249 | 54 | 0.94248 | 404.2021 | 128.5865
55 | 0.95993 | 157.2648 | 47.9728 | 55 | 0.95993 | 240.8364 | 85.0775 | 55 | 0.95993 | 401.9438 | 130.1973
56 | 0.97738 | 156.4225 | 48.5517 | 56 | 0.97738 | 239.3425 | 86.1042 | 56 | 0.97738 | 399.6576 | 131.7686
57 | 0.99484 | 155.5702 | 49.1159 | 57 | 0.99484 | 237.831 | 87.1047 | 57 | 0.99484 | 397.3444 | 133.2996
58 | 1.0123 | 154.7081 | 49.665 | 58 | 1.0123 | 236.3022 | 88.0787 | 58 | 1.0123 | 395.0048 | 134.7901
59 | 1.0297 | 153.8366 | 50.1991 | 59 | 1.0297 | 234.7566 | 89.0258 | 59 | 1.0297 | 392.6396 | 136.2395
60 | 1.0472 | 152.9559 | 50.7179 | 60 | 1.0472 | 233.1947 | 89.9458 | 60 | 1.0472 | 390.2494 | 137.6475
61 | 1.0647 | 152.0663 | 51.2212 | 61 | 1.0647 | 231.617 | 90.8384 | 61 | 1.0647 | 387.835 | 139.0135
62 | 1.0821 | 151.168 | 51.7089 | 62 | 1.0821 | 230.024 | 91.7034 | 62 | 1.0821 | 385.3972 | 140.3371
63 | 1.0996 | 150.2614 | 52.1809 | 63 | 1.0996 | 228.4162 | 92.5404 | 63 | 1.0996 | 382.9366 | 141.618
64 | 1.117 | 149.3467 | 52.6369 | 64 | 1.117 | 226.7939 | 93.3492 | 64 | 1.117 | 380.454 | 142.8558
65 | 1.1345 | 148.4241 | 53.077 | 65 | 1.1345 | 225.1578 | 94.1296 | 65 | 1.1345 | 377.9502 | 144.05
66 | 1.1519 | 147.494 | 53.5008 | 66 | 1.1519 | 223.5083 | 94.8813 | 66 | 1.1519 | 375.426 | 145.2004
67 | 1.1694 | 146.5567 | 53.9084 | 67 | 1.1694 | 221.846 | 95.6041 | 67 | 1.1694 | 372.882 | 146.3065
68 | 1.1868 | 145.6124 | 54.2995 | 68 | 1.1868 | 220.1713 | 96.2978 | 68 | 1.1868 | 370.3192 | 147.3681
69 | 1.2043 | 144.6614 | 54.6741 | 69 | 1.2043 | 218.4848 | 96.9621 | 69 | 1.2043 | 367.7382 | 148.3848
70 | 1.2217 | 143.704 | 55.0321 | 70 | 1.2217 | 216.7869 | 97.5969 | 70 | 1.2217 | 365.1398 | 149.3563
71 | 1.2392 | 142.7405 | 55.3733 | 71 | 1.2392 | 215.0781 | 98.202 | 71 | 1.2392 | 362.5249 | 150.2822
72 | 1.2566 | 141.7712 | 55.6976 | 72 | 1.2566 | 213.3591 | 98.7772 | 72 | 1.2566 | 359.8943 | 151.1625
73 | 1.2741 | 140.7964 | 56.005 | 73 | 1.2741 | 211.6304 | 99.3223 | 73 | 1.2741 | 357.2486 | 151.9966
74 | 1.2915 | 139.8164 | 56.2953 | 74 | 1.2915 | 209.8923 | 99.8371 | 74 | 1.2915 | 354.5889 | 152.7845
75 | 1.309 | 138.8314 | 56.5684 | 75 | 1.309 | 208.1456 | 100.3215 | 75 | 1.309 | 351.9157 | 153.5258
76 | 1.3265 | 137.8418 | 56.8243 | 76 | 1.3265 | 206.3906 | 100.7754 | 76 | 1.3265 | 349.2301 | 154.2204
77 | 1.3439 | 136.848 | 57.063 | 77 | 1.3439 | 204.628 | 101.1985 | 77 | 1.3439 | 346.5327 | 154.8679
78 | 1.3614 | 135.8501 | 57.2842 | 78 | 1.3614 | 202.8583 | 101.5909 | 78 | 1.3614 | 343.8244 | 155.4684
79 | 1.3788 | 134.8485 | 57.488 | 79 | 1.3788 | 201.082 | 101.9523 | 79 | 1.3788 | 341.1061 | 156.0214
80 | 1.3963 | 133.8435 | 57.6742 | 80 | 1.3963 | 199.2997 | 102.2826 | 80 | 1.3963 | 338.3785 | 156.5269
81 | 1.4137 | 132.8354 | 57.8429 | 81 | 1.4137 | 197.5118 | 102.5818 | 81 | 1.4137 | 335.6426 | 156.9848
82 | 1.4312 | 131.8245 | 57.994 | 82 | 1.4312 | 195.7191 | 102.8497 | 82 | 1.4312 | 332.899 | 157.3948
83 | 1.4486 | 130.8111 | 58.1274 | 83 | 1.4486 | 193.9219 | 103.0863 | 83 | 1.4486 | 330.1487 | 157.7569
84 | 1.4661 | 129.7955 | 58.2431 | 84 | 1.4661 | 192.1209 | 103.2915 | 84 | 1.4661 | 327.3925 | 158.0709
85 | 1.4835 | 128.7781 | 58.3411 | 85 | 1.4835 | 190.3165 | 103.4653 | 85 | 1.4835 | 324.6313 | 158.3368
86 | 1.501 | 127.7592 | 58.4213 | 86 | 1.501 | 188.5094 | 103.6075 | 86 | 1.501 | 321.8658 | 158.5544
87 | 1.5184 | 126.7389 | 58.4837 | 87 | 1.5184 | 186.7001 | 103.7181 | 87 | 1.5184 | 319.097 | 158.7238
88 | 1.5359 | 125.7178 | 58.5283 | 88 | 1.5359 | 184.8892 | 103.7972 | 88 | 1.5359 | 316.3256 | 158.8448
89 | 1.5533 | 124.696 | 58.555 | 89 | 1.5533 | 183.0771 | 103.8447 | 89 | 1.5533 | 313.5525 | 158.9174
90 | 1.5708 | 123.6739 | 58.5639 | 90 | 1.5708 | 181.2645 | 103.8605 | 90 | 1.5708 | 310.7786 | 158.9416
91 | 1.5882 | 122.6519 | 58.555 | 91 | 1.5882 | 179.4519 | 103.8447 | 91 | 1.5882 | 308.0047 | 158.9174
92 | 1.6057 | 121.6301 | 58.5283 | 92 | 1.6057 | 177.6398 | 103.7972 | 92 | 1.6057 | 305.2316 | 158.8448
93 | 1.6232 | 120.6089 | 58.4837 | 93 | 1.6232 | 175.8288 | 103.7181 | 93 | 1.6232 | 302.4602 | 158.7238
94 | 1.6406 | 119.5887 | 58.4213 | 94 | 1.6406 | 174.0195 | 103.6075 | 94 | 1.6406 | 299.6914 | 158.5544
95 | 1.6581 | 118.5698 | 58.3411 | 95 | 1.6581 | 172.2124 | 103.4653 | 95 | 1.6581 | 296.9259 | 158.3368
96 | 1.6755 | 117.5523 | 58.2431 | 96 | 1.6755 | 170.4081 | 103.2915 | 96 | 1.6755 | 294.1647 | 158.0709
97 | 1.693 | 116.5368 | 58.1274 | 97 | 1.693 | 168.6071 | 103.0863 | 97 | 1.693 | 291.4085 | 157.7569
98 | 1.7104 | 115.5234 | 57.994 | 98 | 1.7104 | 166.8099 | 102.8497 | 98 | 1.7104 | 288.6582 | 157.3948
99 | 1.7279 | 114.5125 | 57.8429 | 99 | 1.7279 | 165.0171 | 102.5818 | 99 | 1.7279 | 285.9147 | 156.9848
100 | 1.7453 | 113.5044 | 57.6742 | 100 | 1.7453 | 163.2293 | 102.2826 | 100 | 1.7453 | 283.1787 | 156.5269
101 | 1.7628 | 112.4994 | 57.488 | 101 | 1.7628 | 161.447 | 101.9523 | 101 | 1.7628 | 280.4511 | 156.0214
102 | 1.7802 | 111.4978 | 57.2842 | 102 | 1.7802 | 159.6707 | 101.5909 | 102 | 1.7802 | 277.7328 | 155.4684
103 | 1.7977 | 110.4999 | 57.063 | 103 | 1.7977 | 157.901 | 101.1985 | 103 | 1.7977 | 275.0245 | 154.8679
104 | 1.8151 | 109.506 | 56.8243 | 104 | 1.8151 | 156.1384 | 100.7754 | 104 | 1.8151 | 272.3272 | 154.2204
105 | 1.8326 | 108.5165 | 56.5684 | 105 | 1.8326 | 154.3834 | 100.3215 | 105 | 1.8326 | 269.6415 | 153.5258
106 | 1.85 | 107.5315 | 56.2953 | 106 | 1.85 | 152.6367 | 99.8371 | 106 | 1.85 | 266.9684 | 152.7845
107 | 1.8675 | 106.5515 | 56.005 | 107 | 1.8675 | 150.8986 | 99.3223 | 107 | 1.8675 | 264.3086 | 151.9966
108 | 1.885 | 105.5767 | 55.6976 | 108 | 1.885 | 149.1698 | 98.7772 | 108 | 1.885 | 261.663 | 151.1625
109 | 1.9024 | 104.6074 | 55.3733 | 109 | 1.9024 | 147.4508 | 98.202 | 109 | 1.9024 | 259.0323 | 150.2822
110 | 1.9199 | 103.6439 | 55.0321 | 110 | 1.9199 | 145.7421 | 97.5969 | 110 | 1.9199 | 256.4174 | 149.3563
111 | 1.9373 | 102.6865 | 54.6742 | 111 | 1.9373 | 144.0442 | 96.9621 | 111 | 1.9373 | 253.819 | 148.3848
112 | 1.9548 | 101.7355 | 54.2995 | 112 | 1.9548 | 142.3577 | 96.2978 | 112 | 1.9548 | 251.238 | 147.3681
113 | 1.9722 | 100.7912 | 53.9084 | 113 | 1.9722 | 140.683 | 95.6041 | 113 | 1.9722 | 248.6752 | 146.3065
114 | 1.9897 | 99.8538 | 53.5008 | 114 | 1.9897 | 139.0206 | 94.8813 | 114 | 1.9897 | 246.1312 | 145.2004
115 | 2.0071 | 98.9238 | 53.077 | 115 | 2.0071 | 137.3711 | 94.1296 | 115 | 2.0071 | 243.607 | 144.05
116 | 2.0246 | 98.0012 | 52.6369 | 116 | 2.0246 | 135.735 | 93.3492 | 116 | 2.0246 | 241.1032 | 142.8558
117 | 2.042 | 97.0865 | 52.1809 | 117 | 2.042 | 134.1128 | 92.5404 | 117 | 2.042 | 238.6206 | 141.618
118 | 2.0595 | 96.1798 | 51.7089 | 118 | 2.0595 | 132.5049 | 91.7034 | 118 | 2.0595 | 236.16 | 140.3371
119 | 2.0769 | 95.2816 | 51.2212 | 119 | 2.0769 | 130.9119 | 90.8384 | 119 | 2.0769 | 233.7222 | 139.0135
120 | 2.0944 | 94.392 | 50.7179 | 120 | 2.0944 | 129.3342 | 89.9458 | 120 | 2.0944 | 231.3078 | 137.6475
121 | 2.1118 | 93.5113 | 50.1991 | 121 | 2.1118 | 127.7724 | 89.0258 | 121 | 2.1118 | 228.9176 | 136.2396
122 | 2.1293 | 92.6398 | 49.665 | 122 | 2.1293 | 126.2268 | 88.0787 | 122 | 2.1293 | 226.5524 | 134.7901
123 | 2.1468 | 91.7777 | 49.1159 | 123 | 2.1468 | 124.698 | 87.1047 | 123 | 2.1468 | 224.2128 | 133.2997
124 | 2.1642 | 90.9254 | 48.5517 | 124 | 2.1642 | 123.1864 | 86.1042 | 124 | 2.1642 | 221.8996 | 131.7686
125 | 2.1817 | 90.083 | 47.9728 | 125 | 2.1817 | 121.6926 | 85.0775 | 125 | 2.1817 | 219.6134 | 130.1973
126 | 2.1991 | 89.2509 | 47.3792 | 126 | 2.1991 | 120.2168 | 84.0249 | 126 | 2.1991 | 217.3551 | 128.5865
127 | 2.2166 | 88.4293 | 46.7712 | 127 | 2.2166 | 118.7597 | 82.9467 | 127 | 2.2166 | 215.1252 | 126.9364
128 | 2.234 | 87.6184 | 46.149 | 128 | 2.234 | 117.3216 | 81.8432 | 128 | 2.234 | 212.9244 | 125.2477
129 | 2.2515 | 86.8185 | 45.5127 | 129 | 2.2515 | 115.903 | 80.7148 | 129 | 2.2515 | 210.7534 | 123.5208
130 | 2.2689 | 86.0298 | 44.8626 | 130 | 2.2689 | 114.5043 | 79.5617 | 130 | 2.2689 | 208.6129 | 121.7563
131 | 2.2864 | 85.2525 | 44.1988 | 131 | 2.2864 | 113.1259 | 78.3845 | 131 | 2.2864 | 206.5035 | 119.9548
132 | 2.3038 | 84.487 | 43.5215 | 132 | 2.3038 | 111.7683 | 77.1834 | 132 | 2.3038 | 204.4259 | 118.1166
133 | 2.3213 | 83.7334 | 42.831 | 133 | 2.3213 | 110.4318 | 75.9588 | 133 | 2.3213 | 202.3807 | 116.2425
134 | 2.3387 | 82.992 | 42.1274 | 134 | 2.3387 | 109.1169 | 74.711 | 134 | 2.3387 | 200.3685 | 114.333
135 | 2.3562 | 82.263 | 41.411 | 135 | 2.3562 | 107.824 | 73.4405 | 135 | 2.3562 | 198.3899 | 112.3887
136 | 2.3736 | 81.5466 | 40.6819 | 136 | 2.3736 | 106.5535 | 72.1476 | 136 | 2.3736 | 196.4456 | 110.4101
137 | 2.3911 | 80.843 | 39.9405 | 137 | 2.3911 | 105.3057 | 70.8327 | 137 | 2.3911 | 194.5361 | 108.3979
138 | 2.4086 | 80.1525 | 39.1869 | 138 | 2.4086 | 104.0811 | 69.4962 | 138 | 2.4086 | 192.662 | 106.3527
139 | 2.426 | 79.4752 | 38.4214 | 139 | 2.426 | 102.88 | 68.1386 | 139 | 2.426 | 190.8239 | 104.2751
140 | 2.4435 | 78.8114 | 37.6442 | 140 | 2.4435 | 101.7027 | 66.7602 | 140 | 2.4435 | 189.0223 | 102.1657
141 | 2.4609 | 78.1612 | 36.8555 | 141 | 2.4609 | 100.5497 | 65.3615 | 141 | 2.4609 | 187.2578 | 100.0252
142 | 2.4784 | 77.5249 | 36.0556 | 142 | 2.4784 | 99.4213 | 63.9429 | 142 | 2.4784 | 185.5309 | 97.8542
143 | 2.4958 | 76.9027 | 35.2447 | 143 | 2.4958 | 98.3178 | 62.5048 | 143 | 2.4958 | 183.8422 | 95.6535
144 | 2.5133 | 76.2947 | 34.423 | 144 | 2.5133 | 97.2396 | 61.0477 | 144 | 2.5133 | 182.1921 | 93.4235
145 | 2.5307 | 75.7012 | 33.5909 | 145 | 2.5307 | 96.187 | 59.5719 | 145 | 2.5307 | 180.5813 | 91.1652
146 | 2.5482 | 75.1222 | 32.7485 | 146 | 2.5482 | 95.1602 | 58.078 | 146 | 2.5482 | 179.01 | 88.879
147 | 2.5656 | 74.5581 | 31.8962 | 147 | 2.5656 | 94.1598 | 56.5665 | 147 | 2.5656 | 177.479 | 86.5658
148 | 2.5831 | 74.0089 | 31.0342 | 148 | 2.5831 | 93.1858 | 55.0377 | 148 | 2.5831 | 175.9885 | 84.2262
149 | 2.6005 | 73.4748 | 30.1627 | 149 | 2.6005 | 92.2387 | 53.4921 | 149 | 2.6005 | 174.5391 | 81.861
150 | 2.618 | 72.9561 | 29.282 | 150 | 2.618 | 91.3187 | 51.9302 | 150 | 2.618 | 173.1311 | 79.4708
151 | 2.6354 | 72.4528 | 28.3924 | 151 | 2.6354 | 90.4261 | 50.3526 | 151 | 2.6354 | 171.7651 | 77.0564
152 | 2.6529 | 71.9651 | 27.4941 | 152 | 2.6529 | 89.5611 | 48.7595 | 152 | 2.6529 | 170.4415 | 74.6186
153 | 2.6704 | 71.4931 | 26.5875 | 153 | 2.6704 | 88.7241 | 47.1517 | 153 | 2.6704 | 169.1606 | 72.158
154 | 2.6878 | 71.037 | 25.6727 | 154 | 2.6878 | 87.9153 | 45.5294 | 154 | 2.6878 | 167.9228 | 69.6754
155 | 2.7053 | 70.597 | 24.7502 | 155 | 2.7053 | 87.1349 | 43.8933 | 155 | 2.7053 | 166.7286 | 67.1716
156 | 2.7227 | 70.1731 | 23.8201 | 156 | 2.7227 | 86.3832 | 42.2439 | 156 | 2.7227 | 165.5782 | 64.6474
157 | 2.7402 | 69.7655 | 22.8828 | 157 | 2.7402 | 85.6604 | 40.5815 | 157 | 2.7402 | 164.4721 | 62.1034
158 | 2.7576 | 69.3744 | 21.9384 | 158 | 2.7576 | 84.9667 | 38.9068 | 158 | 2.7576 | 163.4105 | 59.5406
159 | 2.7751 | 68.9998 | 20.9874 | 159 | 2.7751 | 84.3024 | 37.2203 | 159 | 2.7751 | 162.3938 | 56.9596
160 | 2.7925 | 68.6418 | 20.03 | 160 | 2.7925 | 83.6676 | 35.5224 | 160 | 2.7925 | 161.4224 | 54.3612
161 | 2.81 | 68.3006 | 19.0666 | 161 | 2.81 | 83.0625 | 33.8137 | 161 | 2.81 | 160.4964 | 51.7463
162 | 2.8274 | 67.9763 | 18.0973 | 162 | 2.8274 | 82.4873 | 32.0947 | 162 | 2.8274 | 159.6162 | 49.1157
163 | 2.8449 | 67.669 | 17.1224 | 163 | 2.8449 | 81.9422 | 30.3659 | 163 | 2.8449 | 158.782 | 46.47
164 | 2.8623 | 67.3787 | 16.1424 | 164 | 2.8623 | 81.4274 | 28.6278 | 164 | 2.8623 | 157.9941 | 43.8102
165 | 2.8798 | 67.1055 | 15.1575 | 165 | 2.8798 | 80.943 | 26.8811 | 165 | 2.8798 | 157.2528 | 41.1371
166 | 2.8972 | 66.8496 | 14.1679 | 166 | 2.8972 | 80.4891 | 25.1261 | 166 | 2.8972 | 156.5582 | 38.4515
167 | 2.9147 | 66.611 | 13.174 | 167 | 2.9147 | 80.0659 | 23.3635 | 167 | 2.9147 | 155.9107 | 35.7541
168 | 2.9322 | 66.3898 | 12.1761 | 168 | 2.9322 | 79.6736 | 21.5938 | 168 | 2.9322 | 155.3103 | 33.0458
169 | 2.9496 | 66.186 | 11.1745 | 169 | 2.9496 | 79.3122 | 19.8175 | 169 | 2.9496 | 154.7572 | 30.3275
170 | 2.9671 | 65.9997 | 10.1695 | 170 | 2.9671 | 78.9819 | 18.0352 | 170 | 2.9671 | 154.2517 | 27.5999
171 | 2.9845 | 65.831 | 9.1614 | 171 | 2.9845 | 78.6827 | 16.2474 | 171 | 2.9845 | 153.7938 | 24.8639
172 | 3.002 | 65.6799 | 8.1505 | 172 | 3.002 | 78.4148 | 14.4546 | 172 | 3.002 | 153.3838 | 22.1204
173 | 3.0194 | 65.5465 | 7.1372 | 173 | 3.0194 | 78.1782 | 12.6574 | 173 | 3.0194 | 153.0217 | 19.3701
174 | 3.0369 | 65.4308 | 6.1216 | 174 | 3.0369 | 77.973 | 10.8564 | 174 | 3.0369 | 152.7077 | 16.6139
175 | 3.0543 | 65.3329 | 5.1042 | 175 | 3.0543 | 77.7992 | 9.052 | 175 | 3.0543 | 152.4418 | 13.8527
176 | 3.0718 | 65.2527 | 4.0852 | 176 | 3.0718 | 77.657 | 7.2449 | 176 | 3.0718 | 152.2242 | 11.0872
177 | 3.0892 | 65.1903 | 3.065 | 177 | 3.0892 | 77.5463 | 5.4356 | 177 | 3.0892 | 152.0548 | 8.3184
178 | 3.1067 | 65.1457 | 2.0439 | 178 | 3.1067 | 77.4673 | 3.6247 | 178 | 3.1067 | 151.9338 | 5.547
179 | 3.1241 | 65.1189 | 1.0221 | 179 | 3.1241 | 77.4198 | 1.8126 | 179 | 3.1241 | 151.8612 | 2.7739
180 | 3.1416 | 65.11 | 1.5636e-06 | 180 | 3.1416 | 77.404 | 2.7729e-06 | 180 | 3.1416 | 151.837 | 4.2435e-06

## Mohr Circles
s' (kPa)
t (kPa)