## Shear_TxCIU_Sample_1
Initial Height (mm) |  |  |  | 78.8 |  | Area | mm^2 | m^2
Initial Diameter (mm) |  |  |  | 34.1 |  |  | 913.2688 | 0.00091327
Ram Diameter |  |  |  | 0 |  | Volume | mm^3 | m^3
Specific Gravity (kN/mｳ): | [6 empty] | 71965.5845 | 7.1966e-05
Start of Repeated Data |  |  |  | 41
Stage Number | Load Cell (N) | Pore Pressure (Du) (kPa) | Volume (cc) | Time since start of test | Time since start of stage | Radial Pressure (kPa) | Radial Volume | Back Pressure (kPa) | Back Volume (mm3) | Load Cell (KN) | Pore Pressure (kPa) | Axial Displacement (mm) | Axial Force | Axial Strain | Diamenter | Av Diameter Change | Radial Strain | Axial Stress | Eff. Axial Stress | Eff. Radial Stress | Deviator Stress | Total Stress Ratio | Eff. Stress Ratio | Current Area | Shear Srain | Cambridge p | Eff. Cambridge p' | Max Shear Stress t | Volume Channge | B Value | Mean Stress s | P-back | Vol strain
1 | 0 | 0 | 0 |  | 0 | 450 | 0 | 400 | 0 | 0 | 400 | 0 | 0.41097 | 0 | 34.1 | 0 | 0 | 450 | 50 | 50 | 0 | 1 | 1 | 913.2688 | 0 | 450 | 50 | 0 | 0 |  |  | 50 | 0
1 | 64.015 | 8.5259 | 0 |  | 300 | 450 | 0 | 400 | 0 | 0.064015 | 408.5259 | 0.3285 | 0.47671 | 0.41688 | 34.1713 | 0.017825 | 0.052273 | 519.8022 | 111.2763 | 41.4741 | 69.8022 | 1.1551 | 2.683 | 917.092 | 0.31277 | 473.2674 | 64.7415 | 34.9011 | 0 |  |  | 73.2674 | 0
1 | 76.971 | 8.7197 | 0 |  | 600 | 450 | 0 | 400 | 0 | 0.076971 | 408.7197 | 0.6901 | 0.49157 | 0.87576 | 34.2503 | 0.055402 | 0.16247 | 533.5427 | 124.823 | 41.2803 | 83.5427 | 1.1857 | 3.0238 | 921.3376 | 0.69215 | 477.8476 | 69.1279 | 41.7713 | 0 |  |  | 77.8476 | 0
1 | 86.116 | 7.7508 | 0 |  | 900 | 450 | 0 | 400 | 0 | 0.086116 | 407.7508 | 1.057 | 0.50267 | 1.3414 | 34.331 | 0.095334 | 0.27957 | 543.0294 | 135.2786 | 42.2492 | 93.0294 | 1.2067 | 3.2019 | 925.6857 | 1.0806 | 481.0098 | 73.259 | 46.5147 | 0 |  |  | 81.0098 | 0
1 | 96.023 | 5.8131 | 0 |  | 1200 | 450 | 0 | 400 | 0 | 0.096023 | 405.8131 | 1.4151 | 0.51451 | 1.7958 | 34.4104 | 0.13535 | 0.39692 | 553.2539 | 147.4408 | 44.1869 | 103.2539 | 1.2295 | 3.3368 | 929.9693 | 1.4618 | 484.418 | 78.6049 | 51.627 | 0 |  |  | 84.418 | 0
1 | 105.16 | 3.2941 | 0 |  | 1500 | 450 | 0 | 400 | 0 | 0.10516 | 403.2941 | 1.7871 | 0.52567 | 2.2679 | 34.4934 | 0.17594 | 0.51595 | 562.5354 | 159.2413 | 46.7059 | 112.5354 | 1.2501 | 3.4094 | 934.4614 | 1.8559 | 487.5118 | 84.2177 | 56.2677 | 0 |  |  | 87.5118 | 0
1 | 115.83 | 0.5813 | 0 |  | 1800 | 450 | 0 | 400 | 0 | 0.11583 | 400.5813 | 2.1453 | 0.5383 | 2.7225 | 34.5739 | 0.21681 | 0.63582 | 573.3772 | 172.7959 | 49.4187 | 123.3772 | 1.2742 | 3.4966 | 938.8281 | 2.2389 | 491.1257 | 90.5444 | 61.6886 | 0 |  |  | 91.1257 | 0
1 | 128.03 | -2.325 | 0 |  | 2100 | 450 | 0 | 400 | 0 | 0.12803 | 397.675 | 2.5104 | 0.55252 | 3.1858 | 34.6565 | 0.2576 | 0.75542 | 585.7226 | 188.0476 | 52.325 | 135.7226 | 1.3016 | 3.5938 | 943.321 | 2.6275 | 495.2409 | 97.5659 | 67.8613 | 0 |  |  | 95.2409 | 0
1 | 138.7 | -5.425 | 0 |  | 2400 | 450 | 0 | 400 | 0 | 0.1387 | 394.575 | 2.8893 | 0.56531 | 3.6666 | 34.7429 | 0.29985 | 0.87933 | 596.3035 | 201.7285 | 55.425 | 146.3035 | 1.3251 | 3.6397 | 948.0295 | 3.0306 | 498.7678 | 104.1928 | 73.1517 | 0 |  |  | 98.7678 | 0
1 | 147.84 | -8.525 | 0 |  | 2700 | 450 | 0 | 400 | 0 | 0.14784 | 391.475 | 3.2562 | 0.57653 | 4.1322 | 34.8272 | 0.34251 | 1.0044 | 605.1908 | 213.7158 | 58.525 | 155.1908 | 1.3449 | 3.6517 | 952.6339 | 3.4244 | 501.7303 | 110.2553 | 77.5954 | 0 |  |  | 101.7303 | 0
1 | 156.22 | -11.62 | 0 |  | 3000 | 450 | 0 | 400 | 0 | 0.15622 | 388.38 | 3.6265 | 0.58702 | 4.6022 | 34.9128 | 0.385 | 1.129 | 613.1836 | 224.8036 | 61.62 | 163.1836 | 1.3626 | 3.6482 | 957.3265 | 3.8208 | 504.3945 | 116.0145 | 81.5918 | 0 |  |  | 104.3945 | 0
1 | 164.61 | -14.92 | 0 |  | 3300 | 450 | 0 | 400 | 0 | 0.16461 | 385.08 | 3.995 | 0.59753 | 5.0698 | 34.9987 | 0.42789 | 1.2548 | 621.1047 | 236.0247 | 64.92 | 171.1047 | 1.3802 | 3.6356 | 962.0424 | 4.2164 | 507.0349 | 121.9549 | 85.5524 | 0 |  |  | 107.0349 | 0
1 | 171.47 | -18.6 | 0 |  | 3600 | 450 | 0 | 400 | 0 | 0.17147 | 381.4 | 4.3705 | 0.60657 | 5.5463 | 35.0869 | 0.4714 | 1.3824 | 627.3407 | 245.9407 | 68.6 | 177.3407 | 1.3941 | 3.5851 | 966.896 | 4.6192 | 509.1136 | 127.7136 | 88.6703 | 0 |  |  | 109.1136 | 0
1 | 179.85 | -21.5 | 0 |  | 3900 | 450 | 0 | 400 | 0 | 0.17985 | 378.5 | 4.7426 | 0.61714 | 6.0185 | 35.1749 | 0.51546 | 1.5116 | 635.0777 | 256.5777 | 71.5 | 185.0777 | 1.4113 | 3.5885 | 971.7541 | 5.0201 | 511.6926 | 133.1926 | 92.5388 | 0 |  |  | 111.6926 | 0
1 | 186.71 | -24.6 | 0 |  | 4200 | 450 | 0 | 400 | 0 | 0.18671 | 375.4 | 5.1268 | 0.62628 | 6.5061 | 35.2665 | 0.56037 | 1.6433 | 641.1403 | 265.7403 | 74.6 | 191.1403 | 1.4248 | 3.5622 | 976.8218 | 5.4329 | 513.7134 | 138.3134 | 95.5701 | 0 |  |  | 113.7134 | 0
1 | 194.33 | -27.7 | 0 |  | 4500 | 450 | 0 | 400 | 0 | 0.19433 | 372.3 | 5.5093 | 0.63619 | 6.9915 | 35.3584 | 0.60624 | 1.7778 | 647.9082 | 275.6082 | 77.7 | 197.9082 | 1.4398 | 3.5471 | 981.9197 | 5.8462 | 515.9694 | 143.6694 | 98.9541 | 0 |  |  | 115.9694 | 0
1 | 201.19 | -30.61 | 0 |  | 4800 | 450 | 0 | 400 | 0 | 0.20119 | 369.39 | 5.883 | 0.64532 | 7.4657 | 35.4489 | 0.65184 | 1.9116 | 653.8498 | 284.4598 | 80.61 | 203.8498 | 1.453 | 3.5288 | 986.9521 | 6.2515 | 517.9499 | 148.5599 | 101.9249 | 0 |  |  | 117.9499 | 0
1 | 207.28 | -33.52 | 0 |  | 5100 | 450 | 0 | 400 | 0 | 0.20728 | 366.48 | 6.2568 | 0.6537 | 7.9401 | 35.5401 | 0.69727 | 2.0448 | 658.9437 | 292.4637 | 83.52 | 208.9437 | 1.4643 | 3.5017 | 992.0376 | 6.6566 | 519.6479 | 153.1679 | 104.4718 | 0 |  |  | 119.6479 | 0
1 | 212.62 | -35.84 | 0 |  | 5400 | 450 | 0 | 400 | 0 | 0.21262 | 364.16 | 6.6219 | 0.6613 | 8.4034 | 35.6299 | 0.74251 | 2.1775 | 663.2479 | 299.0879 | 85.84 | 213.2479 | 1.4739 | 3.4842 | 997.0557 | 7.0539 | 521.0826 | 156.9226 | 106.6239 | 0 |  |  | 121.0826 | 0
1 | 218.72 | -38.17 | 0 |  | 5700 | 450 | 0 | 400 | 0 | 0.21872 | 361.83 | 6.9766 | 0.66961 | 8.8536 | 35.7178 | 0.78692 | 2.3077 | 668.2879 | 306.4579 | 88.17 | 218.2879 | 1.4851 | 3.4758 | 1001.9796 | 7.4408 | 522.7626 | 160.9326 | 109.1439 | 0 |  |  | 122.7626 | 0
1 | 223.29 | -40.49 | 0 |  | 6000 | 450 | 0 | 400 | 0 | 0.22329 | 359.51 | 7.3434 | 0.6765 | 9.319 | 35.8093 | 0.83178 | 2.4392 | 671.7108 | 312.2008 | 90.49 | 221.7108 | 1.4927 | 3.4501 | 1007.123 | 7.8389 | 523.9036 | 164.3936 | 110.8554 | 0 |  |  | 123.9036 | 0
1 | 230.15 | -42.04 | 0 |  | 6300 | 450 | 0 | 400 | 0 | 0.23015 | 357.96 | 7.7259 | 0.68579 | 9.8044 | 35.9056 | 0.87873 | 2.5769 | 677.299 | 319.339 | 92.04 | 227.299 | 1.5051 | 3.4696 | 1012.543 | 8.2542 | 525.7663 | 167.8063 | 113.6495 | 0 |  |  | 125.7663 | 0
1 | 230.91 | -43.4 | 0 |  | 6600 | 450 | 0 | 400 | 0 | 0.23091 | 356.6 | 8.1066 | 0.68901 | 10.2876 | 36.0021 | 0.92692 | 2.7182 | 676.828 | 320.228 | 93.4 | 226.828 | 1.5041 | 3.4286 | 1017.9958 | 8.6705 | 525.6093 | 169.0093 | 113.414 | 0 |  |  | 125.6093 | 0
1 | 230.15 | -44.56 | 0 |  | 6900 | 450 | 0 | 400 | 0 | 0.23015 | 355.44 | 8.4717 | 0.69063 | 10.7509 | 36.0954 | 0.97439 | 2.8575 | 674.9139 | 319.4739 | 94.56 | 224.9139 | 1.4998 | 3.3785 | 1023.2806 | 9.0722 | 524.9713 | 169.5313 | 112.4569 | 0 |  |  | 124.9713 | 0
1 | 230.15 | -44.76 | 0 |  | 7200 | 450 | 0 | 400 | 0 | 0.23015 | 355.24 | 8.8315 | 0.69299 | 11.2075 | 36.1881 | 1.0209 | 2.9938 | 673.7632 | 318.5232 | 94.76 | 223.7632 | 1.4973 | 3.3614 | 1028.5426 | 9.4675 | 524.5877 | 169.3477 | 111.8816 | 0 |  |  | 124.5877 | 0
1 | 229.39 | -45.14 | 0 |  | 7500 | 450 | 0 | 400 | 0 | 0.22939 | 354.86 | 9.2036 | 0.69471 | 11.6797 | 36.2847 | 1.0682 | 3.1326 | 671.8382 | 316.9782 | 95.14 | 221.8382 | 1.493 | 3.3317 | 1034.0418 | 9.8749 | 523.9461 | 169.0861 | 110.9191 | 0 |  |  | 123.9461 | 0
1 | 229.39 | -45.73 | 0 |  | 7800 | 450 | 0 | 400 | 0 | 0.22939 | 354.27 | 9.5652 | 0.69714 | 12.1386 | 36.3794 | 1.116 | 3.2728 | 670.6856 | 316.4156 | 95.73 | 220.6856 | 1.4904 | 3.3053 | 1039.4424 | 10.2743 | 523.5619 | 169.2919 | 110.3428 | 0 |  |  | 123.5619 | 0
1 | 232.43 | -46.5 | 0 |  | 8100 | 450 | 0 | 400 | 0 | 0.23243 | 353.5 | 9.9355 | 0.70269 | 12.6085 | 36.4771 | 1.1641 | 3.4138 | 672.4143 | 318.9143 | 96.5 | 222.4143 | 1.4943 | 3.3048 | 1045.0317 | 10.6815 | 524.1381 | 170.6381 | 111.2072 | 0 |  |  | 124.1381 | 0
1 | 233.96 | -47.08 | 0 |  | 8400 | 450 | 0 | 400 | 0 | 0.23396 | 352.92 | 10.311 | 0.7068 | 13.085 | 36.5769 | 1.2135 | 3.5586 | 672.6576 | 319.7376 | 97.08 | 222.6576 | 1.4948 | 3.2935 | 1050.7612 | 11.0958 | 524.2192 | 171.2992 | 111.3288 | 0 |  |  | 124.2192 | 0
1 | 237.01 | -47.86 | 0 |  | 8700 | 450 | 0 | 400 | 0 | 0.23701 | 352.14 | 10.69 | 0.71248 | 13.566 | 36.6785 | 1.2639 | 3.7063 | 674.3121 | 322.1721 | 97.86 | 224.3121 | 1.4985 | 3.2922 | 1056.6082 | 11.5149 | 524.7707 | 172.6307 | 112.156 | 0 |  |  | 124.7707 | 0
1 | 237.77 | -48.44 | 0 |  | 9000 | 450 | 0 | 400 | 0 | 0.23777 | 351.56 | 11.058 | 0.71583 | 14.033 | 36.778 | 1.3141 | 3.8538 | 673.8155 | 322.2555 | 98.44 | 223.8155 | 1.4974 | 3.2736 | 1062.3481 | 11.9245 | 524.6052 | 173.0452 | 111.9078 | 0 |  |  | 124.6052 | 0
1 | 237.77 | -48.83 | 0 |  | 9300 | 450 | 0 | 400 | 0 | 0.23777 | 351.17 | 11.425 | 0.71843 | 14.4987 | 36.8781 | 1.364 | 4.0001 | 672.603 | 321.433 | 98.83 | 222.603 | 1.4947 | 3.2524 | 1068.1348 | 12.3325 | 524.201 | 173.031 | 111.3015 | 0 |  |  | 124.201 | 0
1 | 238.53 | -49.21 | 0 |  | 9600 | 450 | 0 | 400 | 0 | 0.23853 | 350.79 | 11.78 | 0.72174 | 14.9492 | 36.9756 | 1.4134 | 4.1449 | 672.1379 | 321.3479 | 99.21 | 222.1379 | 1.4936 | 3.2391 | 1073.7927 | 12.7294 | 524.046 | 173.256 | 111.0689 | 0 |  |  | 124.046 | 0
1 | 241.58 | -49.79 | 0 |  | 9900 | 450 | 0 | 400 | 0 | 0.24158 | 350.21 | 12.14 | 0.7274 | 15.4061 | 37.0753 | 1.4627 | 4.2895 | 673.7698 | 323.5598 | 99.79 | 223.7698 | 1.4973 | 3.2424 | 1079.5917 | 13.1304 | 524.5899 | 174.3799 | 111.8849 | 0 |  |  | 124.5899 | 0
1 | 244.63 | -50.18 | 0 |  | 10200 | 450 | 0 | 400 | 0 | 0.24463 | 349.82 | 12.518 | 0.73322 | 15.8858 | 37.1809 | 1.514 | 4.44 | 675.31 | 325.49 | 100.18 | 225.31 | 1.5007 | 3.2491 | 1085.7485 | 13.5505 | 525.1033 | 175.2833 | 112.655 | 0 |  |  | 125.1033 | 0
1 | 245.39 | -50.18 | 0 |  | 10500 | 450 | 0 | 400 | 0 | 0.24539 | 349.82 | 12.892 | 0.73675 | 16.3604 | 37.2862 | 1.5668 | 4.5947 | 674.7347 | 324.9147 | 100.18 | 224.7347 | 1.4994 | 3.2433 | 1091.9097 | 13.97 | 524.9116 | 175.0916 | 112.3674 | 0 |  |  | 124.9116 | 0
1 | 242.34 | -49.99 | 0 |  | 10800 | 450 | 0 | 400 | 0 | 0.24234 | 350.01 | 13.263 | 0.73648 | 16.8312 | 37.3916 | 1.6195 | 4.7491 | 670.6921 | 320.6821 | 99.99 | 220.6921 | 1.4904 | 3.2071 | 1098.0909 | 14.3869 | 523.564 | 173.554 | 110.3461 | 0 |  |  | 123.564 | 0
1 | 241.58 | -49.99 | 0 |  | 11100 | 450 | 0 | 400 | 0 | 0.24158 | 350.01 | 13.64 | 0.73858 | 17.3096 | 37.4996 | 1.6728 | 4.9056 | 668.7345 | 318.7245 | 99.99 | 218.7345 | 1.4861 | 3.1876 | 1104.4442 | 14.8102 | 522.9115 | 172.9015 | 109.3672 | 0 |  |  | 122.9115 | 0
1 | 241.58 | -50.18 | 0 |  | 11400 | 450 | 0 | 400 | 0 | 0.24158 | 349.82 | 14.008 | 0.7414 | 17.7766 | 37.606 | 1.7264 | 5.0628 | 667.4991 | 317.6791 | 100.18 | 217.4991 | 1.4833 | 3.1711 | 1110.7171 | 15.2263 | 522.4997 | 172.6797 | 108.7496 | 0 |  |  | 122.4997 | 0
1 | 240.82 | -49.99 | 0 |  | 11700 | 450 | 0 | 400 | 0 | 0.24082 | 350.01 | 14.377 | 0.74351 | 18.2449 | 37.7135 | 1.7799 | 5.2196 | 665.5801 | 315.5701 | 99.99 | 215.5801 | 1.4791 | 3.156 | 1117.0791 | 15.643 | 521.86 | 171.85 | 107.79 | 0 |  |  | 121.86 | 0
1 | 240.82 | -50.38 | 0 |  | 12000 | 450 | 0 | 400 | 0 | 0.24082 | 349.62 | 14.742 | 0.74637 | 18.7081 | 37.8208 | 1.8336 | 5.3771 | 664.3587 | 314.7387 | 100.38 | 214.3587 | 1.4764 | 3.1355 | 1123.4441 | 16.0568 | 521.4529 | 171.8329 | 107.1793 | 0 |  |  | 121.4529 | 0
1 | 241.58 | -50.57 | 0 |  | 12300 | 450 | 0 | 400 | 0 | 0.24158 | 349.43 | 15.123 | 0.75015 | 19.1916 | 37.9338 | 1.8886 | 5.5386 | 663.7562 | 314.3262 | 100.57 | 213.7562 | 1.475 | 3.1254 | 1130.1661 | 16.4868 | 521.2521 | 171.8221 | 106.8781 | 0 |  |  | 121.2521 | 0
1 | 240.82 | -50.57 | 0 |  | 12600 | 450 | 0 | 400 | 0 | 0.24082 | 349.43 | 15.497 | 0.7524 | 19.6662 | 38.0457 | 1.9449 | 5.7034 | 661.8322 | 312.4022 | 100.57 | 211.8322 | 1.4707 | 3.1063 | 1136.8432 | 16.9131 | 520.6107 | 171.1807 | 105.9161 | 0 |  |  | 120.6107 | 0

## Shear_TxCIU_Sample_ 2
Initial Height (mm) |  |  |  | 75.1 |  | Area | mm^2 | m^2
Initial Diameter (mm) |  |  |  | 33 |  |  | 855.2986 | 0.0008553
Ram Diameter |  |  |  | 0 |  | Volume | mm^3 | m^3
Specific Gravity (kN/mｳ): | [6 empty] | 64232.9249 | 6.4233e-05
Start of Repeated Data |  |  |  | 41
Stage Number | Load Cell (N) | Pore Pressure (Du) (kPa) | Volume (cc) | Time since start of test | Time since start of stage | Radial Pressure (kPa) | Radial Volume | Back Pressure (kPa) | Back Volume (mm3) | Load Cell (KN) | Pore Pressure (kPa) | Axial Displacement (mm) | Axial Force | Axial Strain | Diamenter | Av Diameter Change | Radial Strain | Axial Stress | Eff. Axial Stress | Eff. Radial Stress | Deviator Stress | Total Stress Ratio | Eff. Stress Ratio | Current Area | Shear Srain | Cambridge p | Eff. Cambridge p' | Max Shear Stress t | Volume Channge | B Value | Mean Stress s | P-back | Vol strain
1 | 0 | 0 | 0 |  | 0 | 500 | 0 | 400 | 0 | 0 | 400 | 0 | 0.42765 | 0 | 33 | 0 | 0 | 500 | 100 | 100 | 0 | 1 | 1 | 855.2986 | 0 | 500 | 100 | 0 | 0 |  |  | 100 | 0
1 | 69.35 | 16.892 | 0 |  | 300 | 500 | 0 | 400 | 0 | 0.06935 | 416.892 | 0.3372 | 0.49893 | 0.449 | 33.0743 | 0.018584 | 0.056315 | 580.7187 | 163.8267 | 83.108 | 80.7187 | 1.1614 | 1.9713 | 859.1562 | 0.33688 | 526.9062 | 110.0142 | 40.3594 | 0 |  |  | 126.9062 | 0
1 | 95.261 | 33.345 | 0 |  | 600 | 500 | 0 | 400 | 0 | 0.095261 | 433.345 | 0.7006 | 0.52694 | 0.93289 | 33.155 | 0.057337 | 0.17375 | 610.3384 | 176.9934 | 66.655 | 110.3384 | 1.2207 | 2.6554 | 863.3527 | 0.73776 | 536.7795 | 103.4345 | 55.1692 | 0 |  |  | 136.7795 | 0
1 | 106.69 | 39.268 | 0 |  | 900 | 500 | 0 | 400 | 0 | 0.10669 | 439.268 | 1.0622 | 0.54047 | 1.4144 | 33.2359 | 0.097723 | 0.29613 | 622.9758 | 183.7078 | 60.732 | 122.9758 | 1.246 | 3.0249 | 867.5693 | 1.1403 | 540.9919 | 101.7239 | 61.4879 | 0 |  |  | 140.9919 | 0
1 | 118.12 | 41.023 | 0 |  | 1200 | 500 | 0 | 400 | 0 | 0.11812 | 441.023 | 1.4255 | 0.55404 | 1.8981 | 33.3177 | 0.1384 | 0.41939 | 635.4824 | 194.4594 | 58.977 | 135.4824 | 1.271 | 3.2972 | 871.8474 | 1.545 | 545.1608 | 104.1378 | 67.7412 | 0 |  |  | 145.1608 | 0
1 | 128.03 | 40.694 | 0 |  | 1500 | 500 | 0 | 400 | 0 | 0.12803 | 440.694 | 1.7993 | 0.56618 | 2.3959 | 33.4026 | 0.18007 | 0.54567 | 646.104 | 205.41 | 59.306 | 146.104 | 1.2922 | 3.4636 | 876.2935 | 1.961 | 548.7013 | 108.0073 | 73.052 | 0 |  |  | 148.7013 | 0
1 | 137.17 | 39.378 | 0 |  | 1800 | 500 | 0 | 400 | 0 | 0.13717 | 439.378 | 2.1574 | 0.57747 | 2.8727 | 33.4845 | 0.22176 | 0.67199 | 655.7696 | 216.3916 | 60.622 | 155.7696 | 1.3115 | 3.5695 | 880.5955 | 2.3631 | 551.9232 | 112.5452 | 77.8848 | 0 |  |  | 151.9232 | 0
1 | 148.6 | 37.184 | 0 |  | 2100 | 500 | 0 | 400 | 0 | 0.1486 | 437.184 | 2.5225 | 0.59111 | 3.3589 | 33.5686 | 0.26326 | 0.79775 | 667.9048 | 230.7208 | 62.816 | 167.9048 | 1.3358 | 3.673 | 885.0253 | 2.7711 | 555.9683 | 118.7843 | 83.9524 | 0 |  |  | 155.9683 | 0
1 | 160.8 | 34.332 | 0 |  | 2400 | 500 | 0 | 400 | 0 | 0.1608 | 434.332 | 2.8928 | 0.60558 | 3.8519 | 33.6545 | 0.30578 | 0.9266 | 680.7627 | 246.4307 | 65.668 | 180.7627 | 1.3615 | 3.7527 | 889.564 | 3.1857 | 560.2542 | 125.9222 | 90.3814 | 0 |  |  | 160.2542 | 0
1 | 172.99 | 31.151 | 0 |  | 2700 | 500 | 0 | 400 | 0 | 0.17299 | 431.151 | 3.2718 | 0.62012 | 4.3566 | 33.7432 | 0.34944 | 1.0589 | 693.4453 | 262.2943 | 68.849 | 193.4453 | 1.3869 | 3.8097 | 894.2578 | 3.6103 | 564.4818 | 133.3308 | 96.7227 | 0 |  |  | 164.4818 | 0
1 | 183.66 | 27.751 | 0 |  | 3000 | 500 | 0 | 400 | 0 | 0.18366 | 427.751 | 3.6456 | 0.63313 | 4.8543 | 33.8314 | 0.39364 | 1.1929 | 704.3082 | 276.5572 | 72.249 | 204.3082 | 1.4086 | 3.8278 | 898.9359 | 4.0315 | 568.1027 | 140.3517 | 102.1541 | 0 |  |  | 168.1027 | 0
1 | 194.33 | 24.131 | 0 |  | 3300 | 500 | 0 | 400 | 0 | 0.19433 | 424.131 | 4.0246 | 0.64619 | 5.359 | 33.9214 | 0.4382 | 1.3279 | 715.0312 | 290.9002 | 75.869 | 215.0312 | 1.4301 | 3.8342 | 903.7293 | 4.4579 | 571.6771 | 147.5461 | 107.5156 | 0 |  |  | 171.6771 | 0
1 | 205.76 | 20.292 | 0 |  | 3600 | 500 | 0 | 400 | 0 | 0.20576 | 420.292 | 4.3862 | 0.65994 | 5.8405 | 34.0081 | 0.48237 | 1.4617 | 726.5205 | 306.2285 | 79.708 | 226.5205 | 1.453 | 3.8419 | 908.3506 | 4.8681 | 575.5068 | 155.2148 | 113.2602 | 0 |  |  | 175.5068 | 0
1 | 217.95 | 16.453 | 0 |  | 3900 | 500 | 0 | 400 | 0 | 0.21795 | 416.453 | 4.7426 | 0.67443 | 6.315 | 34.0941 | 0.52554 | 1.5925 | 738.7311 | 322.2781 | 83.547 | 238.7311 | 1.4775 | 3.8574 | 912.9519 | 5.2717 | 579.577 | 163.124 | 119.3655 | 0 |  |  | 179.577 | 0
1 | 233.96 | 12.504 | 0 |  | 4200 | 500 | 0 | 400 | 0 | 0.23396 | 412.504 | 5.1129 | 0.69285 | 6.8081 | 34.1842 | 0.56956 | 1.7259 | 754.9188 | 342.4148 | 87.496 | 254.9188 | 1.5098 | 3.9135 | 917.7823 | 5.6894 | 584.9729 | 172.4689 | 127.4594 | 0 |  |  | 184.9729 | 0
1 | 245.39 | 8.2267 | 0 |  | 4500 | 500 | 0 | 400 | 0 | 0.24539 | 408.2267 | 5.4901 | 0.70677 | 7.3104 | 34.2767 | 0.6152 | 1.8643 | 765.9317 | 357.705 | 91.7733 | 265.9317 | 1.5319 | 3.8977 | 922.7556 | 6.1164 | 588.6439 | 180.4172 | 132.9659 | 0 |  |  | 188.6439 | 0
1 | 252.25 | 4.2778 | 0 |  | 4800 | 500 | 0 | 400 | 0 | 0.25225 | 404.2778 | 5.857 | 0.71607 | 7.7989 | 34.3673 | 0.661 | 2.003 | 771.9251 | 367.6473 | 95.7222 | 271.9251 | 1.5439 | 3.8408 | 927.645 | 6.5346 | 590.6417 | 186.3639 | 135.9626 | 0 |  |  | 190.6417 | 0
1 | 259.11 | 0.329 | 0 |  | 5100 | 500 | 0 | 400 | 0 | 0.25911 | 400.329 | 6.2203 | 0.72538 | 8.2827 | 34.4579 | 0.7063 | 2.1403 | 777.8547 | 377.5257 | 99.671 | 277.8547 | 1.5557 | 3.7877 | 932.5378 | 6.9487 | 592.6182 | 192.2892 | 138.9273 | 0 |  |  | 192.6182 | 0
1 | 266.73 | -3.4 | 0 |  | 5400 | 500 | 0 | 400 | 0 | 0.26673 | 396.6 | 6.5906 | 0.73552 | 8.7758 | 34.5509 | 0.75218 | 2.2793 | 784.4882 | 387.8882 | 103.4 | 284.4882 | 1.569 | 3.7513 | 937.5783 | 7.3701 | 594.8294 | 198.2294 | 142.2441 | 0 |  |  | 194.8294 | 0
1 | 273.59 | -7.349 | 0 |  | 5700 | 500 | 0 | 400 | 0 | 0.27359 | 392.651 | 6.9522 | 0.74487 | 9.2573 | 34.6424 | 0.79831 | 2.4191 | 790.2648 | 397.6138 | 107.349 | 290.2648 | 1.5805 | 3.7039 | 942.5532 | 7.7843 | 596.7549 | 204.1039 | 145.1324 | 0 |  |  | 196.7549 | 0
1 | 281.97 | -10.96 | 0 |  | 6000 | 500 | 0 | 400 | 0 | 0.28197 | 389.04 | 7.3086 | 0.75572 | 9.7318 | 34.7333 | 0.84394 | 2.5574 | 797.591 | 408.551 | 110.96 | 297.591 | 1.5952 | 3.682 | 947.5085 | 8.1928 | 599.197 | 210.157 | 148.7955 | 0 |  |  | 199.197 | 0
1 | 290.35 | -14.36 | 0 |  | 6300 | 500 | 0 | 400 | 0 | 0.29035 | 385.64 | 7.6772 | 0.76669 | 10.2226 | 34.8282 | 0.89038 | 2.6981 | 804.7691 | 419.1291 | 114.36 | 304.7691 | 1.6095 | 3.665 | 952.6885 | 8.6138 | 601.5897 | 215.9497 | 152.3845 | 0 |  |  | 201.5897 | 0
1 | 297.21 | -17.76 | 0 |  | 6600 | 500 | 0 | 400 | 0 | 0.29721 | 382.24 | 8.0405 | 0.77613 | 10.7064 | 34.9224 | 0.93763 | 2.8413 | 810.2888 | 428.0488 | 117.76 | 310.2888 | 1.6206 | 3.6349 | 957.8497 | 9.0318 | 603.4296 | 221.1896 | 155.1444 | 0 |  |  | 203.4296 | 0
1 | 303.31 | -21.06 | 0 |  | 6900 | 500 | 0 | 400 | 0 | 0.30331 | 378.94 | 8.4039 | 0.78484 | 11.1903 | 35.0174 | 0.98494 | 2.9847 | 814.9412 | 436.0012 | 121.06 | 314.9412 | 1.6299 | 3.6015 | 963.0687 | 9.45 | 604.9804 | 226.0404 | 157.4706 | 0 |  |  | 204.9804 | 0
1 | 308.64 | -24.24 | 0 |  | 7200 | 500 | 0 | 400 | 0 | 0.30864 | 375.76 | 8.7794 | 0.7929 | 11.6903 | 35.1164 | 1.0334 | 3.1316 | 818.6713 | 442.9113 | 124.24 | 318.6713 | 1.6373 | 3.565 | 968.5215 | 9.8813 | 606.2238 | 230.4638 | 159.3357 | 0 |  |  | 206.2238 | 0
1 | 312.45 | -27.31 | 0 |  | 7500 | 500 | 0 | 400 | 0 | 0.31245 | 372.69 | 9.1323 | 0.7993 | 12.1602 | 35.2102 | 1.0816 | 3.2777 | 820.8885 | 448.1985 | 127.31 | 320.8885 | 1.6418 | 3.5205 | 973.7027 | 10.2919 | 606.9628 | 234.2728 | 160.4443 | 0 |  |  | 206.9628 | 0
1 | 318.55 | -30.05 | 0 |  | 7800 | 500 | 0 | 400 | 0 | 0.31855 | 369.95 | 9.4835 | 0.80801 | 12.6278 | 35.3043 | 1.1286 | 3.42 | 825.4116 | 455.4616 | 130.05 | 325.4116 | 1.6508 | 3.5022 | 978.9142 | 10.6986 | 608.4705 | 238.5205 | 162.7058 | 0 |  |  | 208.4705 | 0
1 | 328.46 | -32.68 | 0 |  | 8100 | 500 | 0 | 400 | 0 | 0.32846 | 367.32 | 9.852 | 0.82068 | 13.1185 | 35.4038 | 1.177 | 3.5668 | 833.6507 | 466.3307 | 132.68 | 333.6507 | 1.6673 | 3.5147 | 984.4428 | 11.1235 | 611.2169 | 243.8969 | 166.8253 | 0 |  |  | 211.2169 | 0
1 | 336.84 | -35.21 | 0 |  | 8400 | 500 | 0 | 400 | 0 | 0.33684 | 364.79 | 10.238 | 0.83199 | 13.6325 | 35.509 | 1.2282 | 3.7219 | 840.1389 | 475.3489 | 135.21 | 340.1389 | 1.6803 | 3.5156 | 990.3013 | 11.5696 | 613.3796 | 248.5896 | 170.0694 | 0 |  |  | 213.3796 | 0
1 | 339.89 | -37.73 | 0 |  | 8700 | 500 | 0 | 400 | 0 | 0.33989 | 362.27 | 10.608 | 0.83788 | 14.1252 | 35.6107 | 1.2799 | 3.8786 | 841.2609 | 478.9909 | 137.73 | 341.2609 | 1.6825 | 3.4778 | 995.9828 | 12.0025 | 613.7536 | 251.4836 | 170.6305 | 0 |  |  | 213.7536 | 0
1 | 341.41 | -39.92 | 0 |  | 9000 | 500 | 0 | 400 | 0 | 0.34141 | 360.08 | 10.959 | 0.84213 | 14.5925 | 35.708 | 1.3297 | 4.0294 | 840.9214 | 480.8414 | 139.92 | 340.9214 | 1.6818 | 3.4365 | 1001.4332 | 12.4146 | 613.6405 | 253.5605 | 170.4607 | 0 |  |  | 213.6405 | 0
1 | 345.22 | -42.12 | 0 |  | 9300 | 500 | 0 | 400 | 0 | 0.34522 | 357.88 | 11.319 | 0.84876 | 15.0719 | 35.8087 | 1.3792 | 4.1793 | 842.7911 | 484.9111 | 142.12 | 342.7911 | 1.6856 | 3.412 | 1007.0856 | 12.8342 | 614.2637 | 256.3837 | 171.3956 | 0 |  |  | 214.2637 | 0
1 | 348.27 | -44.09 | 0 |  | 9600 | 500 | 0 | 400 | 0 | 0.34827 | 355.91 | 11.689 | 0.85475 | 15.5646 | 35.913 | 1.4304 | 4.3346 | 843.8135 | 487.9035 | 144.09 | 343.8135 | 1.6876 | 3.3861 | 1012.9619 | 13.2661 | 614.6045 | 258.6945 | 171.9068 | 0 |  |  | 214.6045 | 0
1 | 352.84 | -45.85 | 0 |  | 9900 | 500 | 0 | 400 | 0 | 0.35284 | 354.15 | 12.054 | 0.86225 | 16.0506 | 36.0168 | 1.4824 | 4.4923 | 846.3201 | 492.1701 | 145.85 | 346.3201 | 1.6926 | 3.3745 | 1018.8263 | 13.6952 | 615.44 | 261.29 | 173.16 | 0 |  |  | 215.44 | 0
1 | 358.18 | -47.82 | 0 |  | 10200 | 500 | 0 | 400 | 0 | 0.35818 | 352.18 | 12.426 | 0.87062 | 16.5459 | 36.1235 | 1.5351 | 4.6518 | 849.487 | 497.307 | 147.82 | 349.487 | 1.699 | 3.3643 | 1024.8735 | 14.1318 | 616.4957 | 264.3157 | 174.7435 | 0 |  |  | 216.4957 | 0
1 | 364.28 | -49.36 | 0 |  | 10500 | 500 | 0 | 400 | 0 | 0.36428 | 350.64 | 12.79 | 0.87971 | 17.0306 | 36.2289 | 1.5881 | 4.8124 | 853.3746 | 502.7346 | 149.36 | 353.3746 | 1.7067 | 3.3659 | 1030.8606 | 14.562 | 617.7915 | 267.1515 | 176.6873 | 0 |  |  | 217.7915 | 0
1 | 368.85 | -50.89 | 0 |  | 10800 | 500 | 0 | 400 | 0 | 0.36885 | 349.11 | 13.165 | 0.8874 | 17.53 | 36.3384 | 1.6418 | 4.9752 | 855.6544 | 506.5444 | 150.89 | 355.6544 | 1.7113 | 3.357 | 1037.1022 | 15.0035 | 618.5515 | 269.4415 | 177.8272 | 0 |  |  | 218.5515 | 0
1 | 374.18 | -52.21 | 0 |  | 11100 | 500 | 0 | 400 | 0 | 0.37418 | 347.79 | 13.536 | 0.89586 | 18.024 | 36.4477 | 1.6965 | 5.141 | 858.6325 | 510.8425 | 152.21 | 358.6325 | 1.7173 | 3.3562 | 1043.352 | 15.4433 | 619.5442 | 271.7542 | 179.3163 | 0 |  |  | 219.5442 | 0
1 | 377.99 | -53.74 | 0 |  | 11400 | 500 | 0 | 400 | 0 | 0.37799 | 346.26 | 13.897 | 0.90274 | 18.5047 | 36.5551 | 1.7507 | 5.3051 | 860.1599 | 513.8999 | 153.74 | 360.1599 | 1.7203 | 3.3427 | 1049.5061 | 15.8732 | 620.0533 | 273.7933 | 180.0799 | 0 |  |  | 220.0533 | 0
1 | 378.75 | -54.95 | 0 |  | 11700 | 500 | 0 | 400 | 0 | 0.37875 | 345.05 | 14.25 | 0.90655 | 18.9747 | 36.6609 | 1.804 | 5.4667 | 858.8026 | 513.7526 | 154.95 | 358.8026 | 1.7176 | 3.3156 | 1055.5945 | 16.2942 | 619.6009 | 274.5509 | 179.4013 | 0 |  |  | 219.6009 | 0
1 | 381.04 | -56.38 | 0 |  | 12000 | 500 | 0 | 400 | 0 | 0.38104 | 343.62 | 14.599 | 0.91188 | 19.4394 | 36.7665 | 1.8569 | 5.6269 | 858.9016 | 515.2816 | 156.38 | 358.9016 | 1.7178 | 3.2951 | 1061.6837 | 16.7109 | 619.6339 | 276.0139 | 179.4508 | 0 |  |  | 219.6339 | 0
1 | 382.51 | -57.14 | 0 |  | 12300 | 500 | 0 | 400 | 0 | 0.38251 | 342.86 | 14.977 | 0.91669 | 19.9427 | 36.8819 | 1.9121 | 5.7943 | 858.0352 | 515.1752 | 157.14 | 358.0352 | 1.7161 | 3.2784 | 1068.3586 | 17.158 | 619.3451 | 276.4851 | 179.0176 | 0 |  |  | 219.3451 | 0
1 | 385 | -58.24 | 0 |  | 12600 | 500 | 0 | 400 | 0 | 0.385 | 341.76 | 15.352 | 0.92253 | 20.4421 | 36.9975 | 1.9699 | 5.9693 | 858.1182 | 516.3582 | 158.24 | 358.1182 | 1.7162 | 3.2631 | 1075.064 | 17.6076 | 619.3727 | 277.6127 | 179.0591 | 0 |  |  | 219.3727 | 0

## Shear_TxCIU_Sample_ 3
Initial Height (mm) |  |  |  | 74.4 |  | Area | mm^2 | m^2
Initial Diameter (mm) |  |  |  | 33.1 |  |  | 860.4901 | 0.00086049
Ram Diameter |  |  |  | 0 |  | Volume | mm^3 | m^3
Specific Gravity (kN/mｳ): | [6 empty] | 64020.4621 | 6.402e-05
Start of Repeated Data |  |  |  | 41
Stage Number | Load Cell (N) | Pore Pressure (Du) (kPa) | Volume (cc) | Time since start of test | Time since start of stage | Radial Pressure (kPa) | Radial Volume | Back Pressure (kPa) | Back Volume (mm3) | Load Cell (KN) | Pore Pressure (kPa) | Axial Displacement (mm) | Axial Force | Axial Strain | Diamenter | Av Diameter Change | Radial Strain | Axial Stress | Eff. Axial Stress | Eff. Radial Stress | Deviator Stress | Total Stress Ratio | Eff. Stress Ratio | Current Area | Shear Srain | Cambridge p | Eff. Cambridge p' | Max Shear Stress t | Volume Channge | B Value | Mean Stress s | P-back | Vol strain
1 | 0 | 0 | 0 |  | 0 | 600 | 0 | 400 | 0 | 0 | 400 | 0 | 0.51629 | 0 | 33.1 | 0 | 0 | 600 | 200 | 200 | 0 | 1 | 1 | 860.4901 | 0 | 600 | 200 | 0 | 0 |  |  | 200 | 0
1 | 127.26 | 52.092 | 0 |  | 300 | 600 | 0 | 400 | 0 | 0.12726 | 452.092 | 0.3337 | 0.64588 | 0.44852 | 33.1745 | 0.01862 | 0.056254 | 747.2291 | 295.1371 | 147.908 | 147.2291 | 1.2454 | 1.9954 | 864.367 | 0.33652 | 649.0764 | 196.9844 | 73.6146 | 0 |  |  | 249.0764 | 0
1 | 156.22 | 79.419 | 0 |  | 600 | 600 | 0 | 400 | 0 | 0.15622 | 479.419 | 0.6919 | 0.67736 | 0.92997 | 33.255 | 0.057368 | 0.17332 | 779.8594 | 300.4404 | 120.581 | 179.8594 | 1.2998 | 2.4916 | 868.5675 | 0.73553 | 659.9531 | 180.5341 | 89.9297 | 0 |  |  | 259.9531 | 0
1 | 175.28 | 89.666 | 0 |  | 900 | 600 | 0 | 400 | 0 | 0.17528 | 489.666 | 1.0639 | 0.69906 | 1.43 | 33.3392 | 0.098555 | 0.29775 | 800.785 | 311.119 | 110.334 | 200.785 | 1.3346 | 2.8198 | 872.9734 | 1.1518 | 666.9283 | 177.2623 | 100.3925 | 0 |  |  | 266.9283 | 0
1 | 192.8 | 93.253 | 0 |  | 1200 | 600 | 0 | 400 | 0 | 0.1928 | 493.253 | 1.4255 | 0.71918 | 1.916 | 33.4217 | 0.14024 | 0.42368 | 819.7654 | 326.5124 | 106.747 | 219.7654 | 1.3663 | 3.0588 | 877.2991 | 1.5598 | 673.2551 | 180.0021 | 109.8827 | 0 |  |  | 273.2551 | 0
1 | 213.38 | 93.765 | 0 |  | 1500 | 600 | 0 | 400 | 0 | 0.21338 | 493.765 | 1.7732 | 0.74228 | 2.3833 | 33.5016 | 0.18084 | 0.54635 | 842.0649 | 348.2999 | 106.235 | 242.0649 | 1.4034 | 3.2786 | 881.4991 | 1.9531 | 680.6883 | 186.9233 | 121.0324 | 0 |  |  | 280.6883 | 0
1 | 230.15 | 92.058 | 0 |  | 1800 | 600 | 0 | 400 | 0 | 0.23015 | 492.058 | 2.1366 | 0.76171 | 2.8718 | 33.5858 | 0.22185 | 0.67024 | 859.7829 | 367.7249 | 107.942 | 259.7829 | 1.433 | 3.4067 | 885.932 | 2.3613 | 686.5943 | 194.5363 | 129.8915 | 0 |  |  | 286.5943 | 0
1 | 245.39 | 89.154 | 0 |  | 2100 | 600 | 0 | 400 | 0 | 0.24539 | 489.154 | 2.4895 | 0.77956 | 3.3461 | 33.6681 | 0.26346 | 0.79595 | 875.6325 | 386.4785 | 110.846 | 275.6325 | 1.4594 | 3.4866 | 890.2798 | 2.7614 | 691.8775 | 202.7235 | 137.8162 | 0 |  |  | 291.8775 | 0
1 | 260.63 | 85.397 | 0 |  | 2400 | 600 | 0 | 400 | 0 | 0.26063 | 485.397 | 2.8528 | 0.79751 | 3.8344 | 33.7534 | 0.30538 | 0.9226 | 891.2717 | 405.8747 | 114.603 | 291.2717 | 1.4855 | 3.5416 | 894.8004 | 3.1713 | 697.0906 | 211.6936 | 145.6358 | 0 |  |  | 297.0906 | 0
1 | 276.63 | 81.127 | 0 |  | 2700 | 600 | 0 | 400 | 0 | 0.27663 | 481.127 | 3.2179 | 0.81626 | 4.3251 | 33.8399 | 0.34834 | 1.0524 | 907.5752 | 426.4482 | 118.873 | 307.5752 | 1.5126 | 3.5874 | 899.3899 | 3.585 | 702.5251 | 221.3981 | 153.7876 | 0 |  |  | 302.5251 | 0
1 | 290.35 | 76.857 | 0 |  | 3000 | 600 | 0 | 400 | 0 | 0.29035 | 476.857 | 3.5813 | 0.83275 | 4.8136 | 33.9266 | 0.39163 | 1.1832 | 921.1818 | 444.3248 | 123.143 | 321.1818 | 1.5353 | 3.6082 | 904.005 | 3.9978 | 707.0606 | 230.2036 | 160.5909 | 0 |  |  | 307.0606 | 0
1 | 303.31 | 72.245 | 0 |  | 3300 | 600 | 0 | 400 | 0 | 0.30331 | 472.245 | 3.9481 | 0.84854 | 5.3066 | 34.0148 | 0.43536 | 1.3153 | 933.7802 | 461.5352 | 127.755 | 333.7802 | 1.5563 | 3.6127 | 908.7116 | 4.4146 | 711.2601 | 239.0151 | 166.8901 | 0 |  |  | 311.2601 | 0
1 | 314.74 | 67.292 | 0 |  | 3600 | 600 | 0 | 400 | 0 | 0.31474 | 467.292 | 4.3323 | 0.86296 | 5.823 | 34.1079 | 0.48069 | 1.4522 | 944.4697 | 477.1777 | 132.708 | 344.4697 | 1.5741 | 3.5957 | 913.6944 | 4.8501 | 714.8232 | 247.5312 | 172.2348 | 0 |  |  | 314.8232 | 0
1 | 328.46 | 62.681 | 0 |  | 3900 | 600 | 0 | 400 | 0 | 0.32846 | 462.681 | 4.7061 | 0.87962 | 6.3254 | 34.1993 | 0.52681 | 1.5916 | 957.5678 | 494.8868 | 137.319 | 357.5678 | 1.5959 | 3.6039 | 918.5949 | 5.278 | 719.1893 | 256.5083 | 178.7839 | 0 |  |  | 319.1893 | 0
1 | 342.94 | 57.728 | 0 |  | 4200 | 600 | 0 | 400 | 0 | 0.34294 | 457.728 | 5.0746 | 0.89703 | 6.8207 | 34.2901 | 0.57234 | 1.7291 | 971.3571 | 513.6291 | 142.272 | 371.3571 | 1.6189 | 3.6102 | 923.4777 | 5.6999 | 723.7857 | 266.0577 | 185.6785 | 0 |  |  | 323.7857 | 0
1 | 355.13 | 52.946 | 0 |  | 4500 | 600 | 0 | 400 | 0 | 0.35513 | 452.946 | 5.4345 | 0.91211 | 7.3044 | 34.3794 | 0.61737 | 1.8652 | 982.5608 | 529.6148 | 147.054 | 382.5608 | 1.6376 | 3.6015 | 928.2969 | 6.1131 | 727.5203 | 274.5743 | 191.2804 | 0 |  |  | 327.5203 | 0
1 | 368.85 | 48.163 | 0 |  | 4800 | 600 | 0 | 400 | 0 | 0.36885 | 448.163 | 5.7961 | 0.92876 | 7.7905 | 34.4699 | 0.66233 | 2.001 | 995.2572 | 547.0942 | 151.837 | 395.2572 | 1.6588 | 3.6032 | 933.1898 | 6.5276 | 731.7524 | 283.5894 | 197.6286 | 0 |  |  | 331.7524 | 0
1 | 384.85 | 43.552 | 0 |  | 5100 | 600 | 0 | 400 | 0 | 0.38485 | 443.552 | 6.1612 | 0.94776 | 8.2812 | 34.562 | 0.70797 | 2.1389 | 1010.2079 | 566.6559 | 156.448 | 410.2079 | 1.6837 | 3.622 | 938.1827 | 6.9467 | 736.736 | 293.184 | 205.104 | 0 |  |  | 336.736 | 0
1 | 401.62 | 39.282 | 0 |  | 5400 | 600 | 0 | 400 | 0 | 0.40162 | 439.282 | 6.5193 | 0.9675 | 8.7625 | 34.653 | 0.75376 | 2.2772 | 1025.8365 | 586.5545 | 160.718 | 425.8365 | 1.7097 | 3.6496 | 943.132 | 7.3598 | 741.9455 | 302.6635 | 212.9182 | 0 |  |  | 341.9455 | 0
1 | 411.52 | 34.841 | 0 |  | 5700 | 600 | 0 | 400 | 0 | 0.41152 | 434.841 | 6.8827 | 0.98044 | 9.2509 | 34.7462 | 0.7998 | 2.4163 | 1033.9975 | 599.1565 | 165.159 | 433.9975 | 1.7233 | 3.6278 | 948.2083 | 7.7782 | 744.6658 | 309.8248 | 216.9987 | 0 |  |  | 344.6658 | 0
1 | 421.43 | 30.913 | 0 |  | 6000 | 600 | 0 | 400 | 0 | 0.42143 | 430.913 | 7.2408 | 0.99339 | 9.7323 | 34.8387 | 0.84621 | 2.5565 | 1042.0915 | 611.1785 | 169.087 | 442.0915 | 1.7368 | 3.6146 | 953.2642 | 8.1925 | 747.3638 | 316.4508 | 221.0457 | 0 |  |  | 347.3638 | 0
1 | 429.05 | 26.643 | 0 |  | 6300 | 600 | 0 | 400 | 0 | 0.42905 | 426.643 | 7.6042 | 1.0041 | 10.2207 | 34.9333 | 0.893 | 2.6979 | 1047.6497 | 621.0067 | 173.357 | 447.6497 | 1.7461 | 3.5822 | 958.4504 | 8.6124 | 749.2166 | 322.5736 | 223.8248 | 0 |  |  | 349.2166 | 0
1 | 438.2 | 23.227 | 0 |  | 6600 | 600 | 0 | 400 | 0 | 0.4382 | 423.227 | 7.9606 | 1.0164 | 10.6997 | 35.0269 | 0.94005 | 2.84 | 1054.7569 | 631.5299 | 176.773 | 454.7569 | 1.7579 | 3.5725 | 963.5918 | 9.0265 | 751.5856 | 328.3586 | 227.3784 | 0 |  |  | 351.5856 | 0
1 | 443.53 | 19.641 | 0 |  | 6900 | 600 | 0 | 400 | 0 | 0.44353 | 419.641 | 8.3274 | 1.0249 | 11.1927 | 35.124 | 0.98772 | 2.984 | 1057.7471 | 638.1061 | 180.359 | 457.7471 | 1.7629 | 3.538 | 968.9412 | 9.4512 | 752.5824 | 332.9414 | 228.8735 | 0 |  |  | 352.5824 | 0
1 | 448.87 | 16.396 | 0 |  | 7200 | 600 | 0 | 400 | 0 | 0.44887 | 416.396 | 8.682 | 1.0334 | 11.6694 | 35.2186 | 1.0356 | 3.1289 | 1060.772 | 644.376 | 183.604 | 460.772 | 1.768 | 3.5096 | 974.1694 | 9.8655 | 753.5907 | 337.1947 | 230.386 | 0 |  |  | 353.5907 | 0
1 | 452.68 | 13.321 | 0 |  | 7500 | 600 | 0 | 400 | 0 | 0.45268 | 413.321 | 9.0419 | 1.0404 | 12.1531 | 35.3155 | 1.0835 | 3.2735 | 1062.1383 | 648.8173 | 186.679 | 462.1383 | 1.7702 | 3.4756 | 979.5337 | 10.2844 | 754.0461 | 340.7251 | 231.0691 | 0 |  |  | 354.0461 | 0
1 | 457.25 | 10.418 | 0 |  | 7800 | 600 | 0 | 400 | 0 | 0.45725 | 410.418 | 9.4209 | 1.0484 | 12.6625 | 35.4183 | 1.1334 | 3.4243 | 1064.0968 | 653.6788 | 189.582 | 464.0968 | 1.7735 | 3.448 | 985.247 | 10.7245 | 754.6989 | 344.2809 | 232.0484 | 0 |  |  | 354.6989 | 0
1 | 459.54 | 8.198 | 0 |  | 8100 | 600 | 0 | 400 | 0 | 0.45954 | 408.198 | 9.779 | 1.054 | 13.1438 | 35.5163 | 1.1836 | 3.576 | 1063.8507 | 655.6527 | 191.802 | 463.8507 | 1.7731 | 3.4184 | 990.7068 | 11.1465 | 754.6169 | 346.4189 | 231.9253 | 0 |  |  | 354.6169 | 0
1 | 460.3 | 6.4901 | 0 |  | 8400 | 600 | 0 | 400 | 0 | 0.4603 | 406.4901 | 10.14 | 1.0581 | 13.629 | 35.6159 | 1.2331 | 3.7252 | 1062.0223 | 655.5322 | 193.5099 | 462.0223 | 1.77 | 3.3876 | 996.2724 | 11.5695 | 754.0074 | 347.5173 | 231.0111 | 0 |  |  | 354.0074 | 0
1 | 461.82 | 5.2946 | 0 |  | 8700 | 600 | 0 | 400 | 0 | 0.46182 | 405.2946 | 10.502 | 1.063 | 14.1156 | 35.7167 | 1.2831 | 3.8766 | 1060.9366 | 655.642 | 194.7054 | 460.9366 | 1.7682 | 3.3674 | 1001.9165 | 11.9948 | 753.6455 | 348.3509 | 230.4683 | 0 |  |  | 353.6455 | 0
1 | 455.73 | 5.1237 | 0 |  | 9000 | 600 | 0 | 400 | 0 | 0.45573 | 405.1237 | 10.863 | 1.0603 | 14.6008 | 35.818 | 1.3337 | 4.0292 | 1052.2885 | 647.1648 | 194.8763 | 452.2885 | 1.7538 | 3.3209 | 1007.6091 | 12.42 | 750.7628 | 345.6391 | 226.1442 | 0 |  |  | 350.7628 | 0
1 | 450.39 | 6.6609 | 0 |  | 9300 | 600 | 0 | 400 | 0 | 0.45039 | 406.6609 | 11.229 | 1.0585 | 15.0927 | 35.9216 | 1.3849 | 4.184 | 1044.414 | 637.7531 | 193.3391 | 444.414 | 1.7407 | 3.2986 | 1013.447 | 12.8511 | 748.138 | 341.4771 | 222.207 | 0 |  |  | 348.138 | 0
1 | 451.92 | 7.0024 | 0 |  | 9600 | 600 | 0 | 400 | 0 | 0.45192 | 407.0024 | 11.58 | 1.0634 | 15.5645 | 36.0218 | 1.4358 | 4.3379 | 1043.4459 | 636.4435 | 192.9976 | 443.4459 | 1.7391 | 3.2977 | 1019.1096 | 13.2683 | 747.8153 | 340.8129 | 221.723 | 0 |  |  | 347.8153 | 0
1 | 454.2 | 7.6857 | 0 |  | 9900 | 600 | 0 | 400 | 0 | 0.4542 | 407.6857 | 11.933 | 1.0691 | 16.039 | 36.1234 | 1.4863 | 4.4904 | 1043.1788 | 635.4931 | 192.3143 | 443.1788 | 1.7386 | 3.3045 | 1024.8685 | 13.6862 | 747.7263 | 340.0406 | 221.5894 | 0 |  |  | 347.7263 | 0
1 | 454.96 | 7.5149 | 0 |  | 10200 | 600 | 0 | 400 | 0 | 0.45496 | 407.5149 | 12.294 | 1.0735 | 16.5242 | 36.2283 | 1.5379 | 4.6463 | 1041.3549 | 633.84 | 192.4851 | 441.3549 | 1.7356 | 3.2929 | 1030.8257 | 14.1137 | 747.1183 | 339.6034 | 220.6775 | 0 |  |  | 347.1183 | 0
1 | 456.49 | 8.198 | 0 |  | 10500 | 600 | 0 | 400 | 0 | 0.45649 | 408.198 | 12.67 | 1.0788 | 17.0296 | 36.3384 | 1.5917 | 4.8087 | 1040.1581 | 631.9601 | 191.802 | 440.1581 | 1.7336 | 3.2949 | 1037.1045 | 14.5588 | 746.7194 | 338.5214 | 220.0791 | 0 |  |  | 346.7194 | 0
1 | 459.54 | 8.5396 | 0 |  | 10800 | 600 | 0 | 400 | 0 | 0.45954 | 408.5396 | 13.037 | 1.0855 | 17.5228 | 36.4469 | 1.6463 | 4.9739 | 1040.4647 | 631.9251 | 191.4604 | 440.4647 | 1.7341 | 3.3006 | 1043.3072 | 14.9978 | 746.8216 | 338.282 | 220.2323 | 0 |  |  | 346.8216 | 0
1 | 460.3 | 8.3688 | 0 |  | 11100 | 600 | 0 | 400 | 0 | 0.4603 | 408.3688 | 13.398 | 1.09 | 18.0081 | 36.5546 | 1.7004 | 5.1371 | 1038.5976 | 630.2288 | 191.6312 | 438.5976 | 1.731 | 3.2888 | 1049.4814 | 15.4301 | 746.1992 | 337.8304 | 219.2988 | 0 |  |  | 346.1992 | 0
1 | 462.59 | 8.3688 | 0 |  | 11400 | 600 | 0 | 400 | 0 | 0.46259 | 408.3688 | 13.756 | 1.096 | 18.4892 | 36.6624 | 1.7543 | 5.2999 | 1038.1928 | 629.824 | 191.6312 | 438.1928 | 1.7303 | 3.2866 | 1055.6768 | 15.8594 | 746.0643 | 337.6955 | 219.0964 | 0 |  |  | 346.0643 | 0
1 | 462.59 | 8.3688 | 0 |  | 11700 | 600 | 0 | 400 | 0 | 0.46259 | 408.3688 | 14.128 | 1.0999 | 18.9892 | 36.7753 | 1.8094 | 5.4665 | 1035.5049 | 627.1361 | 191.6312 | 435.5049 | 1.7258 | 3.2726 | 1062.1924 | 16.3039 | 745.1683 | 336.7995 | 217.7524 | 0 |  |  | 345.1683 | 0
1 | 463.35 | 8.3688 | 0 |  | 12000 | 600 | 0 | 400 | 0 | 0.46335 | 408.3688 | 14.5 | 1.1046 | 19.4892 | 36.8894 | 1.8662 | 5.638 | 1033.528 | 625.1592 | 191.6312 | 433.528 | 1.7225 | 3.2623 | 1068.789 | 16.7515 | 744.5093 | 336.1405 | 216.764 | 0 |  |  | 344.5093 | 0
1 | 464.11 | 8.198 | 0 |  | 12300 | 600 | 0 | 400 | 0 | 0.46411 | 408.198 | 14.857 | 1.1092 | 19.9691 | 36.9998 | 1.9223 | 5.8075 | 1031.6511 | 623.4531 | 191.802 | 431.6511 | 1.7194 | 3.2505 | 1075.1971 | 17.1844 | 743.8837 | 335.6857 | 215.8255 | 0 |  |  | 343.8837 | 0
1 | 465.63 | 7.6857 | 0 |  | 12600 | 600 | 0 | 400 | 0 | 0.46563 | 407.6857 | 15.213 | 1.1146 | 20.4476 | 37.1109 | 1.9777 | 5.9748 | 1030.4755 | 622.7898 | 192.3143 | 430.4755 | 1.7175 | 3.2384 | 1081.6643 | 17.6149 | 743.4918 | 335.8061 | 215.2378 | 0 |  |  | 343.4918 | 0

## Data for Mohr Circles
Sample 1
angle alfa |  | Sample 1 |  | angle alfa |  | Sample 2 |  | angle alfa |  | Sample 3 |  | s'3 | s'1 | centre | radius
|  | x | y |  |  | x | y |  |  | x | y | 100.18 | 325.49 | 212.835 | 112.655
0 | 0 | 325.49 | 0 | 0 | 0 | 516.3582 | 0 | 0 | 0 | 655.6527 | 0 |  |  | 212.835 | 112.655
1 | 0.017453 | 325.4728 | 1.9661 | 1 | 0.017453 | 516.3309 | 3.125 | 1 | 0.017453 | 655.6173 | 4.0477
2 | 0.034907 | 325.4214 | 3.9316 | 2 | 0.034907 | 516.2491 | 6.2491 | 2 | 0.034907 | 655.5114 | 8.0941 | Sample 2
3 | 0.05236 | 325.3356 | 5.8959 | 3 | 0.05236 | 516.1128 | 9.3712 | 3 | 0.05236 | 655.3348 | 12.138 | s'3 | s'1 | centre | radius
4 | 0.069813 | 325.2156 | 7.8584 | 4 | 0.069813 | 515.922 | 12.4905 | 4 | 0.069813 | 655.0877 | 16.1783 | 158.24 | 516.3582 | 337.2991 | 179.0591
5 | 0.087266 | 325.0613 | 9.8185 | 5 | 0.087266 | 515.6768 | 15.606 | 5 | 0.087266 | 654.7701 | 20.2136 |  |  | 337.2991 | 179.0591
6 | 0.10472 | 324.8729 | 11.7757 | 6 | 0.10472 | 515.3773 | 18.7168 | 6 | 0.10472 | 654.3822 | 24.2428
7 | 0.12217 | 324.6503 | 13.7292 | 7 | 0.12217 | 515.0235 | 21.8218 | 7 | 0.12217 | 653.9239 | 28.2646 | Sample 3
8 | 0.13963 | 324.3936 | 15.6785 | 8 | 0.13963 | 514.6156 | 24.9202 | 8 | 0.13963 | 653.3956 | 32.2778 | s'3 | s'1 | centre | radius
9 | 0.15708 | 324.103 | 17.6231 | 9 | 0.15708 | 514.1537 | 28.011 | 9 | 0.15708 | 652.7973 | 36.2811 | 191.802 | 655.6527 | 423.7273 | 231.9253
10 | 0.17453 | 323.7785 | 19.5623 | 10 | 0.17453 | 513.6379 | 31.0933 | 10 | 0.17453 | 652.1292 | 40.2734 |  |  | 423.7273 | 231.9253
11 | 0.19199 | 323.4202 | 21.4956 | 11 | 0.19199 | 513.0684 | 34.1661 | 11 | 0.19199 | 651.3916 | 44.2534
12 | 0.20944 | 323.0282 | 23.4223 | 12 | 0.20944 | 512.4453 | 37.2285 | 12 | 0.20944 | 650.5845 | 48.22
13 | 0.22689 | 322.6027 | 25.3419 | 13 | 0.22689 | 511.7689 | 40.2795 | 13 | 0.22689 | 649.7084 | 52.1718
14 | 0.24435 | 322.1437 | 27.2537 | 14 | 0.24435 | 511.0394 | 43.3183 | 14 | 0.24435 | 648.7635 | 56.1078 | s'1 | = | Eff. Axial Stress
15 | 0.2618 | 321.6514 | 29.1573 | 15 | 0.2618 | 510.2569 | 46.3439 | 15 | 0.2618 | 647.75 | 60.0267
16 | 0.27925 | 321.1259 | 31.0519 | 16 | 0.27925 | 509.4218 | 49.3554 | 16 | 0.27925 | 646.6683 | 63.9273 | s'3 | = | Eff. Radial Stress
17 | 0.29671 | 320.5675 | 32.9371 | 17 | 0.29671 | 508.5342 | 52.3518 | 17 | 0.29671 | 645.5186 | 67.8084
18 | 0.31416 | 319.9763 | 34.8123 | 18 | 0.31416 | 507.5944 | 55.3323 | 18 | 0.31416 | 644.3014 | 71.6689
19 | 0.33161 | 319.3524 | 36.6769 | 19 | 0.33161 | 506.6028 | 58.2959 | 19 | 0.33161 | 643.017 | 75.5075
20 | 0.34907 | 318.6961 | 38.5303 | 20 | 0.34907 | 505.5596 | 61.2418 | 20 | 0.34907 | 641.6659 | 79.3231
21 | 0.36652 | 318.0075 | 40.3719 | 21 | 0.36652 | 504.4652 | 64.169 | 21 | 0.36652 | 640.2483 | 83.1146
22 | 0.38397 | 317.2869 | 42.2013 | 22 | 0.38397 | 503.3198 | 67.0767 | 22 | 0.38397 | 638.7648 | 86.8808
23 | 0.40143 | 316.5345 | 44.0178 | 23 | 0.40143 | 502.1239 | 69.964 | 23 | 0.40143 | 637.2157 | 90.6204
24 | 0.41888 | 315.7505 | 45.8209 | 24 | 0.41888 | 500.8777 | 72.8299 | 24 | 0.41888 | 635.6017 | 94.3325
25 | 0.43633 | 314.9351 | 47.6101 | 25 | 0.43633 | 499.5818 | 75.6736 | 25 | 0.43633 | 633.9231 | 98.0159
26 | 0.45379 | 314.0886 | 49.3847 | 26 | 0.45379 | 498.2364 | 78.4943 | 26 | 0.45379 | 632.1804 | 101.6694
27 | 0.47124 | 313.2113 | 51.1443 | 27 | 0.47124 | 496.8419 | 81.2911 | 27 | 0.47124 | 630.3743 | 105.2919
28 | 0.48869 | 312.3035 | 52.8883 | 28 | 0.48869 | 495.3989 | 84.0632 | 28 | 0.48869 | 628.5053 | 108.8823
29 | 0.50615 | 311.3653 | 54.6162 | 29 | 0.50615 | 493.9077 | 86.8096 | 29 | 0.50615 | 626.5738 | 112.4396
30 | 0.5236 | 310.3971 | 56.3275 | 30 | 0.5236 | 492.3688 | 89.5296 | 30 | 0.5236 | 624.5806 | 115.9627
31 | 0.54105 | 309.3992 | 58.0216 | 31 | 0.54105 | 490.7827 | 92.2223 | 31 | 0.54105 | 622.5262 | 119.4504
32 | 0.55851 | 308.3719 | 59.6981 | 32 | 0.55851 | 489.1498 | 94.8869 | 32 | 0.55851 | 620.4112 | 122.9017
33 | 0.57596 | 307.3154 | 61.3563 | 33 | 0.57596 | 487.4707 | 97.5226 | 33 | 0.57596 | 618.2363 | 126.3156
34 | 0.59341 | 306.2302 | 62.9959 | 34 | 0.59341 | 485.7458 | 100.1286 | 34 | 0.59341 | 616.0022 | 129.691
35 | 0.61087 | 305.1166 | 64.6163 | 35 | 0.61087 | 483.9757 | 102.7041 | 35 | 0.61087 | 613.7094 | 133.0269
36 | 0.62832 | 303.9748 | 66.2169 | 36 | 0.62832 | 482.161 | 105.2483 | 36 | 0.62832 | 611.3589 | 136.3223
37 | 0.64577 | 302.8053 | 67.7975 | 37 | 0.64577 | 480.3021 | 107.7605 | 37 | 0.64577 | 608.9511 | 139.5762
38 | 0.66323 | 301.6083 | 69.3573 | 38 | 0.66323 | 478.3996 | 110.2398 | 38 | 0.66323 | 606.487 | 142.7875
39 | 0.68068 | 300.3844 | 70.8961 | 39 | 0.68068 | 476.4542 | 112.6855 | 39 | 0.68068 | 603.9672 | 145.9553
40 | 0.69813 | 299.1337 | 72.4132 | 40 | 0.69813 | 474.4663 | 115.097 | 40 | 0.69813 | 601.3925 | 149.0787
41 | 0.71558 | 297.8568 | 73.9083 | 41 | 0.71558 | 472.4367 | 117.4733 | 41 | 0.71558 | 598.7636 | 152.1567
42 | 0.73304 | 296.554 | 75.3809 | 42 | 0.73304 | 470.366 | 119.8139 | 42 | 0.73304 | 596.0815 | 155.1883
43 | 0.75049 | 295.2256 | 76.8305 | 43 | 0.75049 | 468.2546 | 122.118 | 43 | 0.75049 | 593.3468 | 158.1727
44 | 0.76794 | 293.8722 | 78.2567 | 44 | 0.76794 | 466.1034 | 124.3849 | 44 | 0.76794 | 590.5605 | 161.1089
45 | 0.7854 | 292.4941 | 79.6591 | 45 | 0.7854 | 463.913 | 126.6139 | 45 | 0.7854 | 587.7233 | 163.996
46 | 0.80285 | 291.0917 | 81.0372 | 46 | 0.80285 | 461.684 | 128.8043 | 46 | 0.80285 | 584.8362 | 166.8331
47 | 0.8203 | 289.6655 | 82.3906 | 47 | 0.8203 | 459.4171 | 130.9555 | 47 | 0.8203 | 581.9 | 169.6195
48 | 0.83776 | 288.2159 | 83.719 | 48 | 0.83776 | 457.113 | 133.0668 | 48 | 0.83776 | 578.9157 | 172.3541
49 | 0.85521 | 286.7433 | 85.0218 | 49 | 0.85521 | 454.7724 | 135.1376 | 49 | 0.85521 | 575.884 | 175.0363
50 | 0.87266 | 285.2482 | 86.2987 | 50 | 0.87266 | 452.3961 | 137.1672 | 50 | 0.87266 | 572.8061 | 177.6651
51 | 0.89012 | 283.7311 | 87.5494 | 51 | 0.89012 | 449.9847 | 139.1551 | 51 | 0.89012 | 569.6827 | 180.2398
52 | 0.90757 | 282.1923 | 88.7733 | 52 | 0.90757 | 447.5389 | 141.1005 | 52 | 0.90757 | 566.5148 | 182.7597
53 | 0.92502 | 280.6325 | 89.9703 | 53 | 0.92502 | 445.0596 | 143.003 | 53 | 0.92502 | 563.3035 | 185.2238
54 | 0.94248 | 279.0519 | 91.1398 | 54 | 0.94248 | 442.5474 | 144.8619 | 54 | 0.94248 | 560.0496 | 187.6315
55 | 0.95993 | 277.4513 | 92.2816 | 55 | 0.95993 | 440.0032 | 146.6766 | 55 | 0.95993 | 556.7542 | 189.9821
56 | 0.97738 | 275.8309 | 93.3952 | 56 | 0.97738 | 437.4277 | 148.4467 | 56 | 0.97738 | 553.4183 | 192.2748
57 | 0.99484 | 274.1913 | 94.4804 | 57 | 0.99484 | 434.8217 | 150.1716 | 57 | 0.99484 | 550.0429 | 194.509
58 | 1.0123 | 272.5331 | 95.5369 | 58 | 1.0123 | 432.186 | 151.8507 | 58 | 1.0123 | 546.629 | 196.6838
59 | 1.0297 | 270.8566 | 96.5642 | 59 | 1.0297 | 429.5214 | 153.4836 | 59 | 1.0297 | 543.1777 | 198.7988
60 | 1.0472 | 269.1625 | 97.5621 | 60 | 1.0472 | 426.8287 | 155.0697 | 60 | 1.0472 | 539.69 | 200.8532
61 | 1.0647 | 267.4512 | 98.5303 | 61 | 1.0647 | 424.1087 | 156.6086 | 61 | 1.0647 | 536.167 | 202.8465
62 | 1.0821 | 265.7233 | 99.4685 | 62 | 1.0821 | 421.3623 | 158.0998 | 62 | 1.0821 | 532.6097 | 204.7779
63 | 1.0996 | 263.9793 | 100.3763 | 63 | 1.0996 | 418.5902 | 159.5428 | 63 | 1.0996 | 529.0192 | 206.647
64 | 1.117 | 262.2197 | 101.2536 | 64 | 1.117 | 415.7935 | 160.9373 | 64 | 1.117 | 525.3967 | 208.4531
65 | 1.1345 | 260.4451 | 102.1001 | 65 | 1.1345 | 412.9728 | 162.2827 | 65 | 1.1345 | 521.7432 | 210.1957
66 | 1.1519 | 258.6559 | 102.9155 | 66 | 1.1519 | 410.129 | 163.5786 | 66 | 1.1519 | 518.0599 | 211.8743
67 | 1.1694 | 256.8528 | 103.6995 | 67 | 1.1694 | 407.2631 | 164.8248 | 67 | 1.1694 | 514.3478 | 213.4884
68 | 1.1868 | 255.0363 | 104.4519 | 68 | 1.1868 | 404.3758 | 166.0207 | 68 | 1.1868 | 510.6081 | 215.0374
69 | 1.2043 | 253.2069 | 105.1725 | 69 | 1.2043 | 401.4682 | 167.1661 | 69 | 1.2043 | 506.8419 | 216.521
70 | 1.2217 | 251.3653 | 105.8611 | 70 | 1.2217 | 398.5409 | 168.2605 | 70 | 1.2217 | 503.0505 | 217.9385
71 | 1.2392 | 249.5119 | 106.5174 | 71 | 1.2392 | 395.595 | 169.3037 | 71 | 1.2392 | 499.2348 | 219.2897
72 | 1.2566 | 247.6473 | 107.1413 | 72 | 1.2566 | 392.6314 | 170.2953 | 72 | 1.2566 | 495.3962 | 220.5741
73 | 1.2741 | 245.7721 | 107.7325 | 73 | 1.2741 | 389.6509 | 171.2351 | 73 | 1.2741 | 491.5357 | 221.7913
74 | 1.2915 | 243.8869 | 108.2909 | 74 | 1.2915 | 386.6545 | 172.1227 | 74 | 1.2915 | 487.6546 | 222.9409
75 | 1.309 | 241.9923 | 108.8164 | 75 | 1.309 | 383.643 | 172.9578 | 75 | 1.309 | 483.754 | 224.0227
76 | 1.3265 | 240.0887 | 109.3087 | 76 | 1.3265 | 380.6174 | 173.7403 | 76 | 1.3265 | 479.8352 | 225.0362
77 | 1.3439 | 238.1769 | 109.7677 | 77 | 1.3439 | 377.5786 | 174.4698 | 77 | 1.3439 | 475.8992 | 225.9811
78 | 1.3614 | 236.2573 | 110.1932 | 78 | 1.3614 | 374.5276 | 175.1462 | 78 | 1.3614 | 471.9473 | 226.8572
79 | 1.3788 | 234.3306 | 110.5852 | 79 | 1.3788 | 371.4652 | 175.7693 | 79 | 1.3788 | 467.9808 | 227.6642
80 | 1.3963 | 232.3973 | 110.9435 | 80 | 1.3963 | 368.3924 | 176.3388 | 80 | 1.3963 | 464.0008 | 228.4019
81 | 1.4137 | 230.4581 | 111.268 | 81 | 1.4137 | 365.3101 | 176.8546 | 81 | 1.4137 | 460.0085 | 229.0699
82 | 1.4312 | 228.5135 | 111.5586 | 82 | 1.4312 | 362.2193 | 177.3165 | 82 | 1.4312 | 456.0051 | 229.6683
83 | 1.4486 | 226.5642 | 111.8153 | 83 | 1.4486 | 359.1209 | 177.7244 | 83 | 1.4486 | 451.9919 | 230.1966
84 | 1.4661 | 224.6107 | 112.0379 | 84 | 1.4661 | 356.0159 | 178.0782 | 84 | 1.4661 | 447.9701 | 230.6548
85 | 1.4835 | 222.6535 | 112.2263 | 85 | 1.4835 | 352.9051 | 178.3777 | 85 | 1.4835 | 443.941 | 231.0428
86 | 1.501 | 220.6934 | 112.3806 | 86 | 1.501 | 349.7896 | 178.6229 | 86 | 1.501 | 439.9056 | 231.3604
87 | 1.5184 | 218.7309 | 112.5006 | 87 | 1.5184 | 346.6703 | 178.8137 | 87 | 1.5184 | 435.8654 | 231.6075
88 | 1.5359 | 216.7666 | 112.5864 | 88 | 1.5359 | 343.5482 | 178.95 | 88 | 1.5359 | 431.8214 | 231.7841
89 | 1.5533 | 214.8011 | 112.6378 | 89 | 1.5533 | 340.4241 | 179.0318 | 89 | 1.5533 | 427.775 | 231.89
90 | 1.5708 | 212.835 | 112.655 | 90 | 1.5708 | 337.2991 | 179.0591 | 90 | 1.5708 | 423.7273 | 231.9253
91 | 1.5882 | 210.8689 | 112.6378 | 91 | 1.5882 | 334.1741 | 179.0318 | 91 | 1.5882 | 419.6797 | 231.89
92 | 1.6057 | 208.9034 | 112.5864 | 92 | 1.6057 | 331.05 | 178.95 | 92 | 1.6057 | 415.6333 | 231.7841
93 | 1.6232 | 206.9391 | 112.5006 | 93 | 1.6232 | 327.9279 | 178.8137 | 93 | 1.6232 | 411.5893 | 231.6075
94 | 1.6406 | 204.9766 | 112.3806 | 94 | 1.6406 | 324.8086 | 178.6229 | 94 | 1.6406 | 407.549 | 231.3604
95 | 1.6581 | 203.0165 | 112.2263 | 95 | 1.6581 | 321.6931 | 178.3777 | 95 | 1.6581 | 403.5137 | 231.0428
96 | 1.6755 | 201.0593 | 112.0379 | 96 | 1.6755 | 318.5823 | 178.0782 | 96 | 1.6755 | 399.4845 | 230.6548
97 | 1.693 | 199.1058 | 111.8153 | 97 | 1.693 | 315.4773 | 177.7244 | 97 | 1.693 | 395.4628 | 230.1966
98 | 1.7104 | 197.1565 | 111.5586 | 98 | 1.7104 | 312.3789 | 177.3165 | 98 | 1.7104 | 391.4496 | 229.6683
99 | 1.7279 | 195.2119 | 111.268 | 99 | 1.7279 | 309.2881 | 176.8546 | 99 | 1.7279 | 387.4462 | 229.07
100 | 1.7453 | 193.2727 | 110.9435 | 100 | 1.7453 | 306.2058 | 176.3388 | 100 | 1.7453 | 383.4539 | 228.4019
101 | 1.7628 | 191.3394 | 110.5852 | 101 | 1.7628 | 303.133 | 175.7693 | 101 | 1.7628 | 379.4739 | 227.6642
102 | 1.7802 | 189.4127 | 110.1932 | 102 | 1.7802 | 300.0706 | 175.1462 | 102 | 1.7802 | 375.5074 | 226.8572
103 | 1.7977 | 187.4931 | 109.7677 | 103 | 1.7977 | 297.0196 | 174.4698 | 103 | 1.7977 | 371.5555 | 225.9811
104 | 1.8151 | 185.5813 | 109.3087 | 104 | 1.8151 | 293.9808 | 173.7403 | 104 | 1.8151 | 367.6195 | 225.0362
105 | 1.8326 | 183.6777 | 108.8164 | 105 | 1.8326 | 290.9552 | 172.9578 | 105 | 1.8326 | 363.7006 | 224.0227
106 | 1.85 | 181.7831 | 108.2909 | 106 | 1.85 | 287.9437 | 172.1227 | 106 | 1.85 | 359.8001 | 222.9409
107 | 1.8675 | 179.8979 | 107.7325 | 107 | 1.8675 | 284.9473 | 171.2351 | 107 | 1.8675 | 355.9189 | 221.7913
108 | 1.885 | 178.0227 | 107.1413 | 108 | 1.885 | 281.9668 | 170.2953 | 108 | 1.885 | 352.0585 | 220.5741
109 | 1.9024 | 176.1581 | 106.5174 | 109 | 1.9024 | 279.0032 | 169.3037 | 109 | 1.9024 | 348.2198 | 219.2897
110 | 1.9199 | 174.3047 | 105.8611 | 110 | 1.9199 | 276.0573 | 168.2605 | 110 | 1.9199 | 344.4042 | 217.9385
111 | 1.9373 | 172.4631 | 105.1725 | 111 | 1.9373 | 273.1301 | 167.1661 | 111 | 1.9373 | 340.6127 | 216.521
112 | 1.9548 | 170.6337 | 104.4519 | 112 | 1.9548 | 270.2224 | 166.0207 | 112 | 1.9548 | 336.8466 | 215.0374
113 | 1.9722 | 168.8172 | 103.6995 | 113 | 1.9722 | 267.3351 | 164.8248 | 113 | 1.9722 | 333.1069 | 213.4884
114 | 1.9897 | 167.0141 | 102.9155 | 114 | 1.9897 | 264.4692 | 163.5786 | 114 | 1.9897 | 329.3948 | 211.8743
115 | 2.0071 | 165.2249 | 102.1001 | 115 | 2.0071 | 261.6255 | 162.2827 | 115 | 2.0071 | 325.7115 | 210.1957
116 | 2.0246 | 163.4503 | 101.2536 | 116 | 2.0246 | 258.8048 | 160.9373 | 116 | 2.0246 | 322.058 | 208.4531
117 | 2.042 | 161.6907 | 100.3763 | 117 | 2.042 | 256.008 | 159.5428 | 117 | 2.042 | 318.4354 | 206.647
118 | 2.0595 | 159.9467 | 99.4685 | 118 | 2.0595 | 253.2359 | 158.0998 | 118 | 2.0595 | 314.845 | 204.7779
119 | 2.0769 | 158.2188 | 98.5303 | 119 | 2.0769 | 250.4895 | 156.6086 | 119 | 2.0769 | 311.2877 | 202.8465
120 | 2.0944 | 156.5075 | 97.5621 | 120 | 2.0944 | 247.7696 | 155.0697 | 120 | 2.0944 | 307.7647 | 200.8532
121 | 2.1118 | 154.8134 | 96.5642 | 121 | 2.1118 | 245.0769 | 153.4836 | 121 | 2.1118 | 304.277 | 198.7988
122 | 2.1293 | 153.1369 | 95.5369 | 122 | 2.1293 | 242.4122 | 151.8507 | 122 | 2.1293 | 300.8256 | 196.6838
123 | 2.1468 | 151.4787 | 94.4804 | 123 | 2.1468 | 239.7765 | 150.1716 | 123 | 2.1468 | 297.4117 | 194.509
124 | 2.1642 | 149.8391 | 93.3952 | 124 | 2.1642 | 237.1705 | 148.4467 | 124 | 2.1642 | 294.0363 | 192.2748
125 | 2.1817 | 148.2187 | 92.2816 | 125 | 2.1817 | 234.595 | 146.6766 | 125 | 2.1817 | 290.7004 | 189.9821
126 | 2.1991 | 146.6181 | 91.1398 | 126 | 2.1991 | 232.0508 | 144.8619 | 126 | 2.1991 | 287.405 | 187.6315
127 | 2.2166 | 145.0375 | 89.9703 | 127 | 2.2166 | 229.5386 | 143.003 | 127 | 2.2166 | 284.1512 | 185.2238
128 | 2.234 | 143.4777 | 88.7734 | 128 | 2.234 | 227.0593 | 141.1005 | 128 | 2.234 | 280.9398 | 182.7597
129 | 2.2515 | 141.9389 | 87.5494 | 129 | 2.2515 | 224.6136 | 139.1551 | 129 | 2.2515 | 277.772 | 180.2398
130 | 2.2689 | 140.4218 | 86.2987 | 130 | 2.2689 | 222.2021 | 137.1672 | 130 | 2.2689 | 274.6486 | 177.6651
131 | 2.2864 | 138.9267 | 85.0218 | 131 | 2.2864 | 219.8258 | 135.1376 | 131 | 2.2864 | 271.5706 | 175.0363
132 | 2.3038 | 137.4541 | 83.719 | 132 | 2.3038 | 217.4852 | 133.0668 | 132 | 2.3038 | 268.539 | 172.3541
133 | 2.3213 | 136.0045 | 82.3907 | 133 | 2.3213 | 215.1811 | 130.9555 | 133 | 2.3213 | 265.5546 | 169.6195
134 | 2.3387 | 134.5783 | 81.0372 | 134 | 2.3387 | 212.9142 | 128.8043 | 134 | 2.3387 | 262.6185 | 166.8331
135 | 2.3562 | 133.1759 | 79.6591 | 135 | 2.3562 | 210.6852 | 126.6139 | 135 | 2.3562 | 259.7314 | 163.996
136 | 2.3736 | 131.7978 | 78.2567 | 136 | 2.3736 | 208.4948 | 124.3849 | 136 | 2.3736 | 256.8942 | 161.1089
137 | 2.3911 | 130.4443 | 76.8305 | 137 | 2.3911 | 206.3436 | 122.118 | 137 | 2.3911 | 254.1079 | 158.1727
138 | 2.4086 | 129.116 | 75.3809 | 138 | 2.4086 | 204.2323 | 119.8139 | 138 | 2.4086 | 251.3732 | 155.1883
139 | 2.426 | 127.8132 | 73.9083 | 139 | 2.426 | 202.1615 | 117.4733 | 139 | 2.426 | 248.6911 | 152.1567
140 | 2.4435 | 126.5363 | 72.4132 | 140 | 2.4435 | 200.1319 | 115.097 | 140 | 2.4435 | 246.0622 | 149.0787
141 | 2.4609 | 125.2856 | 70.8961 | 141 | 2.4609 | 198.144 | 112.6855 | 141 | 2.4609 | 243.4875 | 145.9553
142 | 2.4784 | 124.0616 | 69.3573 | 142 | 2.4784 | 196.1986 | 110.2398 | 142 | 2.4784 | 240.9677 | 142.7875
143 | 2.4958 | 122.8647 | 67.7975 | 143 | 2.4958 | 194.2961 | 107.7605 | 143 | 2.4958 | 238.5035 | 139.5762
144 | 2.5133 | 121.6952 | 66.2169 | 144 | 2.5133 | 192.4372 | 105.2483 | 144 | 2.5133 | 236.0958 | 136.3223
145 | 2.5307 | 120.5534 | 64.6163 | 145 | 2.5307 | 190.6225 | 102.7041 | 145 | 2.5307 | 233.7452 | 133.0269
146 | 2.5482 | 119.4398 | 62.9959 | 146 | 2.5482 | 188.8524 | 100.1286 | 146 | 2.5482 | 231.4525 | 129.691
147 | 2.5656 | 118.3546 | 61.3563 | 147 | 2.5656 | 187.1275 | 97.5226 | 147 | 2.5656 | 229.2184 | 126.3156
148 | 2.5831 | 117.2981 | 59.6981 | 148 | 2.5831 | 185.4484 | 94.8869 | 148 | 2.5831 | 227.0435 | 122.9017
149 | 2.6005 | 116.2708 | 58.0216 | 149 | 2.6005 | 183.8155 | 92.2223 | 149 | 2.6005 | 224.9285 | 119.4504
150 | 2.618 | 115.2729 | 56.3275 | 150 | 2.618 | 182.2294 | 89.5296 | 150 | 2.618 | 222.8741 | 115.9627
151 | 2.6354 | 114.3047 | 54.6162 | 151 | 2.6354 | 180.6905 | 86.8096 | 151 | 2.6354 | 220.8809 | 112.4396
152 | 2.6529 | 113.3665 | 52.8883 | 152 | 2.6529 | 179.1993 | 84.0632 | 152 | 2.6529 | 218.9494 | 108.8824
153 | 2.6704 | 112.4587 | 51.1443 | 153 | 2.6704 | 177.7563 | 81.2911 | 153 | 2.6704 | 217.0804 | 105.2919
154 | 2.6878 | 111.5814 | 49.3847 | 154 | 2.6878 | 176.3618 | 78.4943 | 154 | 2.6878 | 215.2742 | 101.6694
155 | 2.7053 | 110.7349 | 47.6101 | 155 | 2.7053 | 175.0164 | 75.6737 | 155 | 2.7053 | 213.5316 | 98.0159
156 | 2.7227 | 109.9195 | 45.8209 | 156 | 2.7227 | 173.7205 | 72.8299 | 156 | 2.7227 | 211.853 | 94.3325
157 | 2.7402 | 109.1355 | 44.0178 | 157 | 2.7402 | 172.4743 | 69.964 | 157 | 2.7402 | 210.2389 | 90.6205
158 | 2.7576 | 108.3831 | 42.2013 | 158 | 2.7576 | 171.2784 | 67.0767 | 158 | 2.7576 | 208.6899 | 86.8808
159 | 2.7751 | 107.6625 | 40.3719 | 159 | 2.7751 | 170.133 | 64.169 | 159 | 2.7751 | 207.2064 | 83.1146
160 | 2.7925 | 106.9739 | 38.5303 | 160 | 2.7925 | 169.0386 | 61.2418 | 160 | 2.7925 | 205.7888 | 79.3231
161 | 2.81 | 106.3176 | 36.6769 | 161 | 2.81 | 167.9954 | 58.2959 | 161 | 2.81 | 204.4376 | 75.5075
162 | 2.8274 | 105.6937 | 34.8123 | 162 | 2.8274 | 167.0038 | 55.3323 | 162 | 2.8274 | 203.1532 | 71.6689
163 | 2.8449 | 105.1025 | 32.9371 | 163 | 2.8449 | 166.064 | 52.3518 | 163 | 2.8449 | 201.936 | 67.8084
164 | 2.8623 | 104.5441 | 31.0519 | 164 | 2.8623 | 165.1764 | 49.3554 | 164 | 2.8623 | 200.7864 | 63.9273
165 | 2.8798 | 104.0186 | 29.1573 | 165 | 2.8798 | 164.3413 | 46.3439 | 165 | 2.8798 | 199.7047 | 60.0267
166 | 2.8972 | 103.5263 | 27.2537 | 166 | 2.8972 | 163.5588 | 43.3183 | 166 | 2.8972 | 198.6912 | 56.1078
167 | 2.9147 | 103.0673 | 25.3419 | 167 | 2.9147 | 162.8293 | 40.2795 | 167 | 2.9147 | 197.7462 | 52.1719
168 | 2.9322 | 102.6418 | 23.4223 | 168 | 2.9322 | 162.1529 | 37.2285 | 168 | 2.9322 | 196.8701 | 48.22
169 | 2.9496 | 102.2498 | 21.4956 | 169 | 2.9496 | 161.5298 | 34.1661 | 169 | 2.9496 | 196.0631 | 44.2534
170 | 2.9671 | 101.8915 | 19.5623 | 170 | 2.9671 | 160.9603 | 31.0933 | 170 | 2.9671 | 195.3255 | 40.2734
171 | 2.9845 | 101.567 | 17.6231 | 171 | 2.9845 | 160.4445 | 28.011 | 171 | 2.9845 | 194.6574 | 36.2811
172 | 3.002 | 101.2764 | 15.6785 | 172 | 3.002 | 159.9826 | 24.9202 | 172 | 3.002 | 194.0591 | 32.2778
173 | 3.0194 | 101.0197 | 13.7292 | 173 | 3.0194 | 159.5747 | 21.8218 | 173 | 3.0194 | 193.5307 | 28.2646
174 | 3.0369 | 100.7971 | 11.7757 | 174 | 3.0369 | 159.2209 | 18.7168 | 174 | 3.0369 | 193.0725 | 24.2428
175 | 3.0543 | 100.6087 | 9.8185 | 175 | 3.0543 | 158.9214 | 15.606 | 175 | 3.0543 | 192.6845 | 20.2136
176 | 3.0718 | 100.4544 | 7.8584 | 176 | 3.0718 | 158.6762 | 12.4905 | 176 | 3.0718 | 192.367 | 16.1783
177 | 3.0892 | 100.3344 | 5.8959 | 177 | 3.0892 | 158.4854 | 9.3712 | 177 | 3.0892 | 192.1198 | 12.138
178 | 3.1067 | 100.2486 | 3.9316 | 178 | 3.1067 | 158.3491 | 6.2491 | 178 | 3.1067 | 191.9433 | 8.0941
179 | 3.1241 | 100.1972 | 1.9661 | 179 | 3.1241 | 158.2673 | 3.125 | 179 | 3.1241 | 191.8373 | 4.0477
180 | 3.1416 | 100.18 | 3.0077e-06 | 180 | 3.1416 | 158.24 | 4.7806e-06 | 180 | 3.1416 | 191.802 | 6.192e-06

## Mohr Circles
s' (kPa)
t (kPa)