## Giavine Rosse I
CLAST SIZE DISTRIBUTION OF GIANT PSEUDOTACHYLYTE BRECCIA n.1 (GPB) OF GIAVINE ROSSE OUTCROP - 27/03/2026
ImageJ scale: 5.1867 pixels/cm
|  |  |  | RED | excluded from CSD because on GPB border | [9 empty] | 1038
GEOMETRY |  |  |  | IMAGEJ MEASURES | [6 empty] | PST VEINS IN THE CLASTS |  |  |  | EQUIVALENT DIAMETER |  |  |  | CSD DATA CALCULATION |  |  |  |  | GRAPH DATA
TOT AREA OF GPB | TOT AREA OF CLASTS | TOT AREA OF MELT | MELT % | CLAST NUMBER | AREA | PERIMETER | CIRCULARITY | ASPECT RATIO | ROUNDNESS | SOLIDITY | CLAST NUMBER | VEIN NUMBER | AREA OF PST VEINS IN THE CLAST | FINAL CLAST AREA | CLAST NUMBER | FINAL AREA | AREA | DIAMETER OF EQUIVALENT CIRCLE | > TO < DIAMETER OF EQUIVALENT CIRCLE | CUT | IF | IF SUM | CUMULATIVE NUMBER OF CLASTS | d | Cumulative number
cm2 | cm2 | cm2 | # | # | cm2 | cm2 | - | - | - | - | # | # | cm2 | cm2 | # | cm2 | mm2 | mm | mm | # | # | # | # | mm | #
45399.643 | 34354.918 | 10760.332 | 23.7014 | 1 | 974.704 | 176.128 | 0.395 | 2.285 | 0.438 | 0.873 | 1 | 1 | 8.087 | 966.617 | 4 | 16.653 | 1665.3 | 46.047 | 312.1954 | 312.195 | 1 | 1 | 1 | 312.195 | 1
4.54 | 3.4355 | 1.076 |  | 2 | 31.411 | 28.013 | 0.503 | 3.315 | 0.302 | 0.922 | 17 | 4 | 6.187 | 499.658 | 5 | 5.613 | 561.3 | 26.7333 | 279.8924 | 279.892 | 1 | 1 | 2 | 279.892 | 2
|  |  |  | 3 | 2.23 | 8.152 | 0.422 | 4.306 | 0.232 | 0.789 | 33 | 3 | 1.379 | 132.442 | 6 | 16.393 | 1639.3 | 45.6861 | 265.3712 | 265.371 | 1 | 1 | 3 | 265.371 | 3
|  |  |  | 4 | 16.653 | 18.646 | 0.602 | 2.444 | 0.409 | 0.855 | 88 | 5 | 3.876 |  | 8 | 32.898 | 3289.8 | 64.7202 | 264.4272 | 264.427 | 1 | 1 | 4 | 264.427 | 4
|  |  |  | 5 | 5.613 | 11.463 | 0.537 | 3.486 | 0.287 | 0.851 | 88 | 6 | 7.267 |  | 9 | 11.561 | 1156.1 | 38.3666 | 248.1188 | 248.118 | 1 | 1 | 5 | 248.118 | 5
Circularity = 4 π(Area)/(Perimeter)^2 |  |  |  | 6 | 16.393 | 18.844 | 0.58 | 2.344 | 0.427 | 0.873 | 88 | 7 | 9.951 | 713.846 | 10 | 9.256 | 925.6 | 34.3294 | 246.9117 | 246.911 | 1 | 1 | 6 | 246.911 | 6
Aspect Ratio = Major axis/Minor axis |  |  |  | 7 | 2.305 | 6.065 | 0.787 | 1.316 | 0.76 | 0.849 | 128 | 8 | 8.05 |  | 11 | 0.223 | 22.3 | 5.3285 | 243.6048 | 243.604 | 1 | 1 | 7 | 243.604 | 7
Roundness = 4* (Area)/π*major axis^2 |  |  |  | 8 | 32.898 | 35.714 | 0.324 | 2.967 | 0.337 | 0.615 | 128 | 9 | 2.385 | 466.081 | 12 | 0.706 | 70.6 | 9.4811 | 222.2245 | 222.224 | 1 | 1 | 8 | 222.224 | 8
Solidity = Area/Convex Area |  |  |  | 9 | 11.561 | 15.421 | 0.611 | 2.777 | 0.36 | 0.88 | 142 | 14 | 4.36 |  | 13 | 17.36 | 1736 | 47.0143 | 208.7724 | 208.772 | 1 | 1 | 9 | 208.772 | 9
|  |  |  | 10 | 9.256 | 13.372 | 0.651 | 1.486 | 0.673 | 0.83 | 142 | 16 | 5.404 |  | 14 | 14.014 | 1401.4 | 42.2412 | 207.8409 | 207.84 | 1 | 1 | 10 | 207.84 | 10
|  |  |  | 11 | 0.223 | 2.181 | 0.589 | 3.292 | 0.304 | 0.667 | 142 | 17 | 9.541 |  | 15 | 1.97 | 197 | 15.8376 | 200.9754 | 200.975 | 1 | 1 | 11 | 200.975 | 11
|  |  |  | 12 | 0.706 | 3.338 | 0.796 | 1.514 | 0.661 | 0.826 | 142 | 20 | 4.994 | 2195.539 | 18 | 61.335 | 6133.5 | 88.3709 | 175.1814 | 175.181 | 1 | 1 | 12 | 175.181 | 12 | x
|  |  |  | 13 | 17.36 | 17.509 | 0.712 | 2.162 | 0.463 | 0.933 | 157 | 10 | 4.882 | 48.424 | 19 | 6.022 | 602.2 | 27.6902 | 169.1165 | 169.116 | 1 | 1 | 13 | 169.116 | 13
|  |  |  | 14 | 14.014 | 23.639 | 0.315 | 1.917 | 0.522 | 0.788 | 172 | 12 | 2.832 | 224.627 | 20 | 15.501 | 1550.1 | 44.4258 | 162.933 | 162.933 | 1 | 1 | 14 | 162.933 | 14
|  |  |  | 15 | 1.97 | 6.065 | 0.673 | 2.032 | 0.492 | 0.822 | 192 | 24 | 4.957 | 1547.335 | 21 | 4.275 | 427.5 | 23.3305 | 162.0704 | 162.07 | 1 | 1 | 15 | 162.07 | 15
|  |  |  | 16 | 48.77 | 38.83 | 0.406 | 3.79 | 0.264 | 0.907 | 205 | 13 | 2.311 |  | 22 | 1.004 | 100.4 | 11.3063 | 146.9897 | 146.989 | 1 | 1 | 16 | 146.989 | 16
|  |  |  | 17 | 505.845 | 134.077 | 0.354 | 3.345 | 0.299 | 0.765 | 205 | 15 | 2.162 | 113.178 | 23 | 1.933 | 193.3 | 15.6881 | 143.3548 | 143.354 | 1 | 1 | 17 | 143.354 | 17
|  |  |  | 18 | 61.335 | 42.87 | 0.419 | 1.674 | 0.597 | 0.86 | 242 | 18 | 1.752 |  | 24 | 2.193 | 219.3 | 16.7099 | 142.8418 | 142.841 | 1 | 1 | 18 | 142.841 | 18
|  |  |  | 19 | 6.022 | 10.306 | 0.712 | 2.315 | 0.432 | 0.915 | 242 | 21 | 2.012 |  | 25 | 1.673 | 167.3 | 14.595 | 140.1322 | 140.132 | 1 | 1 | 19 | 140.132 | 19
|  |  |  | 20 | 15.501 | 19.795 | 0.497 | 3.266 | 0.306 | 0.908 | 242 | 22 | 5.777 | 549.164 | 26 | 20.482 | 2048.2 | 51.0671 | 139.9281 | 139.928 | 1 | 1 | 20 | 139.928 | 20
|  |  |  | 21 | 4.275 | 10.26 | 0.51 | 2.671 | 0.374 | 0.836 | 249 | 23 | 1.118 | 0.741 | 27 | 0.892 | 89.2 | 10.6571 | 139.5194 | 139.519 | 1 | 1 | 21 | 139.519 | 21
|  |  |  | 22 | 1.004 | 4.269 | 0.692 | 1.544 | 0.648 | 0.794 | 266 | 27 | 3.615 | 206.299 | 28 | 12.862 | 1286.2 | 40.4678 | 132.7556 | 132.755 | 1 | 1 | 22 | 132.755 | 22
|  |  |  | 23 | 1.933 | 5.586 | 0.779 | 1.981 | 0.505 | 0.889 | 289 | 29 | 10.957 |  | 29 | 32.154 | 3215.4 | 63.9842 | 130.9897 | 130.989 | 1 | 1 | 23 | 130.989 | 23
|  |  |  | 24 | 2.193 | 6.197 | 0.718 | 2.133 | 0.469 | 0.915 | 289 | 31 | 4.286 | 615.279 | 31 | 1.933 | 193.3 | 15.6881 | 129.8578 | 129.857 | 1 | 1 | 24 | 129.857 | 24
|  |  |  | 25 | 1.673 | 6.197 | 0.547 | 2.827 | 0.354 | 0.818 | 298 | 28 | 4.994 |  | 32 | 2.602 | 260.2 | 18.2016 | 128.8903 | 128.89 | 1 | 1 | 25 | 128.89 | 25
|  |  |  | 26 | 20.482 | 24.722 | 0.421 | 2.65 | 0.377 | 0.795 | 298 | 30 | 43.79 |  | 33 | 132.442 | 13244.2 | 129.8578 | 127.5987 | 127.598 | 1 | 1 | 26 | 127.598 | 26
|  |  |  | 27 | 0.892 | 4.861 | 0.474 | 4.078 | 0.245 | 0.727 | 298 | 32 | 3.466 |  | 34 | 9.405 | 940.5 | 34.6046 | 126.537 | 126.537 | 1 | 1 | 27 | 126.537 | 27
|  |  |  | 28 | 12.862 | 15.308 | 0.69 | 2.301 | 0.435 | 0.884 | 298 | 34 | 2.012 |  | 35 | 2.305 | 230.5 | 17.1313 | 125.9561 | 125.956 | 1 | 1 | 28 | 125.956 | 28
|  |  |  | 29 | 32.154 | 24.496 | 0.673 | 1.819 | 0.55 | 0.867 | 298 | 36 | 3.503 |  | 36 | 14.646 | 1464.6 | 43.1832 | 125.372 | 125.372 | 1 | 1 | 29 | 125.372 | 29
|  |  |  | 30 | 127.651 | 62.695 | 0.408 | 4.613 | 0.217 | 0.873 | 298 | 37 | 8.497 |  | 37 | 2.565 | 256.5 | 18.0717 | 124.8805 | 124.88 | 1 | 1 | 30 | 124.88 | 30
|  |  |  | 31 | 1.933 | 8.152 | 0.365 | 4.96 | 0.202 | 0.748 | 298 | 48 | 4.584 |  | 38 | 9.739 | 973.9 | 35.2137 | 120.0428 | 120.042 | 1 | 1 | 31 | 120.042 | 31
|  |  |  | 32 | 2.602 | 7.494 | 0.582 | 3.288 | 0.304 | 0.828 | 298 | 55 | 7.23 | 1943.149 | 39 | 13.642 | 1364.2 | 41.6768 | 116.9139 | 116.913 | 1 | 1 | 32 | 116.913 | 32
|  |  |  | 33 | 133.821 | 49.234 | 0.694 | 1.51 | 0.662 | 0.893 | 352 | 33 | 7.23 | 503.671 | 40 | 60.591 | 6059.1 | 87.8333 | 116.8126 | 116.812 | 1 | 1 | 33 | 116.812 | 33
|  |  |  | 34 | 9.405 | 14.19 | 0.587 | 1.647 | 0.607 | 0.866 | 354 | 35 | 10.584 | 384.524 | 41 | 1.673 | 167.3 | 14.595 | 113.3788 | 113.378 | 1 | 1 | 34 | 113.378 | 34
|  |  |  | 35 | 2.305 | 8.04 | 0.448 | 2.741 | 0.365 | 0.761 | 449 | 42 | 6.783 | 433.75 | 42 | 1.338 | 133.8 | 13.0522 | 112.3301 | 112.33 | 1 | 1 | 35 | 112.33 | 35
|  |  |  | 36 | 14.646 | 15.374 | 0.779 | 1.311 | 0.763 | 0.924 | 456 | 38 | 0.708 | 35.907 | 43 | 10.148 | 1014.8 | 35.9456 | 111.3997 | 111.399 | 1 | 1 | 36 | 111.399 | 36
|  |  |  | 37 | 2.565 | 9.083 | 0.391 | 4.223 | 0.237 | 0.73 | 493 | 40 | 1.491 | 91.775 | 44 | 0.818 | 81.8 | 10.2054 | 111.3568 | 111.356 | 1 | 1 | 37 | 111.356 | 37
|  |  |  | 38 | 9.739 | 13.306 | 0.691 | 1.506 | 0.664 | 0.893 | 520 | 43 | 4.435 | 138.419 | 45 | 1.004 | 100.4 | 11.3063 | 110.4394 | 110.439 | 1 | 1 | 38 | 110.439 | 38
|  |  |  | 39 | 13.642 | 16.671 | 0.617 | 2.355 | 0.425 | 0.896 | 524 | 39 | 1.267 | 38.656 | 47 | 13.754 | 1375.4 | 41.8475 | 109.0811 | 109.081 | 1 | 1 | 39 | 109.081 | 39
|  |  |  | 40 | 60.591 | 35.835 | 0.593 | 1.347 | 0.742 | 0.868 | 548 | 45 | 1.826 |  | 48 | 1.524 | 152.4 | 13.9299 | 106.112 | 106.112 | 1 | 1 | 40 | 106.112 | 40
|  |  |  | 41 | 1.673 | 5.971 | 0.59 | 2.919 | 0.343 | 0.841 | 548 | 46 | 2.981 |  | 49 | 10.557 | 1055.7 | 36.6628 | 105.4633 | 105.463 | 1 | 1 | 41 | 105.463 | 41
|  |  |  | 42 | 1.338 | 5.379 | 0.581 | 3.293 | 0.304 | 0.878 | 548 | 49 | 1.267 | 341.862 | 50 | 6.468 | 646.8 | 28.6972 | 104.6519 | 104.651 | 1 | 1 | 42 | 104.651 | 42
|  |  |  | 43 | 10.148 | 16.757 | 0.454 | 2.535 | 0.394 | 0.682 | 549 | 41 | 6.41 |  | 51 | 0.743 | 74.3 | 9.7263 | 103.4466 | 103.446 | 1 | 1 | 43 | 103.446 | 43
|  |  |  | 44 | 0.818 | 5.426 | 0.349 | 3.946 | 0.253 | 0.657 | 549 | 44 | 3.056 |  | 52 | 1.413 | 141.3 | 13.413 | 102.2737 | 102.273 | 1 | 1 | 44 | 102.273 | 44
|  |  |  | 45 | 1.004 | 4.429 | 0.643 | 2.688 | 0.372 | 0.806 | 549 | 47 | 1.267 | 134.761 | 53 | 4.126 | 412.6 | 22.9203 | 100.5468 | 100.546 | 1 | 1 | 45 | 100.546 | 45
|  |  |  | 46 | 55.164 | 38.885 | 0.458 | 3.496 | 0.286 | 0.93 | 675 | 52 | 1.863 |  | 54 | 14.832 | 1483.2 | 43.4565 | 98.5496 | 98.549 | 1 | 1 | 46 | 98.549 | 46
|  |  |  | 47 | 13.754 | 23.865 | 0.303 | 4.855 | 0.206 | 0.728 | 675 | 56 | 4.957 |  | 55 | 0.26 | 26 | 5.7536 | 97.7296 | 97.729 | 1 | 1 | 47 | 97.729 | 47
|  |  |  | 48 | 1.524 | 5.811 | 0.567 | 2.985 | 0.335 | 0.812 | 675 | 58 | 4.062 | 483.514 | 56 | 0.149 | 14.9 | 4.3556 | 96.2171 | 96.217 | 1 | 1 | 48 | 96.217 | 48
|  |  |  | 49 | 10.557 | 13.551 | 0.722 | 1.968 | 0.508 | 0.903 | 723 | 59 | 2.795 |  | 57 | 3.977 | 397.7 | 22.5026 | 94.8295 | 94.829 | 1 | 1 | 49 | 94.829 | 49
|  |  |  | 50 | 6.468 | 12.355 | 0.532 | 2.722 | 0.367 | 0.857 | 759 | 60 | 2.646 |  | 58 | 1.152 | 115.2 | 12.111 | 93.9771 | 93.977 | 1 | 1 | 50 | 93.977 | 50
|  |  |  | 51 | 0.743 | 3.724 | 0.674 | 2.268 | 0.441 | 0.816 | 759 | 61 | 1.863 |  | 59 | 15.65 | 1565 | 44.6388 | 92.6584 | 92.658 | 1 | 1 | 51 | 92.658 | 51
|  |  |  | 52 | 1.413 | 4.927 | 0.731 | 2.215 | 0.451 | 0.864 | 759 | 63 | 8.497 |  | 60 | 6.282 | 628.2 | 28.2816 | 91.9923 | 91.992 | 1 | 1 | 52 | 91.992 | 52
|  |  |  | 53 | 4.126 | 9.469 | 0.578 | 2.843 | 0.352 | 0.854 | 759 | 64 | 4.919 | 1189.033 | 61 | 13.01 | 1301 | 40.6999 | 91.3207 | 91.32 | 1 | 1 | 53 | 91.32 | 53
|  |  |  | 54 | 14.832 | 24.703 | 0.305 | 3.388 | 0.295 | 0.762 | 801 | 53 | 1.528 | 45.718 | 62 | 0.223 | 22.3 | 5.3285 | 90.7753 | 90.775 | 1 | 1 | 54 | 90.775 | 54
|  |  |  | 55 | 0.26 | 2.022 | 0.8 | 1.387 | 0.721 | 0.737 | 828 | 57 | 1.081 | 153.78 | 63 | 5.985 | 598.5 | 27.605 | 90.1207 | 90.12 | 1 | 1 | 55 | 90.12 | 55
|  |  |  | 56 | 0.149 | 1.363 | 1 | 2.031 | 0.492 | 0.8 | 961 | 62 | 1.528 | 239.239 | 64 | 15.352 | 1535.2 | 44.2117 | 88.878 | 88.878 | 1 | 1 | 56 | 88.878 | 56
|  |  |  | 57 | 3.977 | 8.538 | 0.686 | 2.2 | 0.454 | 0.877 | 1047 | 65 | 3.131 | 152.883 | 65 | 88.434 | 8843.4 | 106.112 | 88.7712 | 88.771 | 1 | 1 | 57 | 88.771 | 57
|  |  |  | 58 | 1.152 | 4.156 | 0.838 | 1.76 | 0.568 | 0.827 |  |  |  |  | 66 | 93.452 | 9345.2 | 109.0811 | 88.3709 | 88.37 | 1 | 1 | 58 | 88.37 | 58
|  |  |  | 59 | 15.65 | 17.415 | 0.648 | 1.938 | 0.516 | 0.907 |  |  |  |  | 67 | 0.074 | 7.4 | 3.0695 | 87.8876 | 87.887 | 1 | 1 | 59 | 87.887 | 59
|  |  |  | 60 | 6.282 | 9.855 | 0.813 | 1.478 | 0.676 | 0.921 |  |  |  |  | 68 | 3.16 | 316 | 20.0585 | 87.8333 | 87.833 | 1 | 1 | 60 | 87.833 | 60
|  |  |  | 61 | 13.01 | 14.35 | 0.794 | 1.657 | 0.603 | 0.914 |  |  |  |  | 69 | 1.078 | 107.8 | 11.7156 | 87.7528 | 87.752 | 1 | 1 | 61 | 87.752 | 61
|  |  |  | 62 | 0.223 | 2.473 | 0.458 | 6 | 0.167 | 1 |  |  |  |  | 72 | 14.088 | 1408.8 | 42.3526 | 87.3201 | 87.32 | 1 | 1 | 62 | 87.32 | 62
|  |  |  | 63 | 5.985 | 10.494 | 0.683 | 2.631 | 0.38 | 0.873 |  |  |  |  | 73 | 3.048 | 304.8 | 19.6998 | 86.8852 | 86.885 | 1 | 1 | 63 | 86.885 | 63
|  |  |  | 64 | 15.352 | 16.663 | 0.695 | 1.065 | 0.939 | 0.905 |  |  |  |  | 74 | 97.392 | 9739.2 | 111.3568 | 85.0412 | 85.041 | 1 | 1 | 64 | 85.041 | 64
|  |  |  | 65 | 88.434 | 57.558 | 0.335 | 1.197 | 0.835 | 0.75 |  |  |  |  | 75 | 12.081 | 1208.1 | 39.2199 | 84.8463 | 84.846 | 1 | 1 | 65 | 84.846 | 65
|  |  |  | 66 | 93.452 | 41.234 | 0.691 | 1.498 | 0.667 | 0.906 |  |  |  |  | 76 | 14.758 | 1475.8 | 43.348 | 83.5816 | 83.581 | 1 | 1 | 66 | 83.581 | 66
|  |  |  | 67 | 0.074 | 0.931 | 1 | 2 | 0.5 | 1 |  |  |  |  | 78 | 3.977 | 397.7 | 22.5026 | 83.3543 | 83.354 | 1 | 1 | 67 | 83.354 | 67
|  |  |  | 68 | 3.16 | 7.447 | 0.716 | 2.474 | 0.404 | 0.876 |  |  |  |  | 79 | 0.335 | 33.5 | 6.531 | 82.6702 | 82.67 | 1 | 1 | 68 | 82.67 | 68
|  |  |  | 69 | 1.078 | 4.429 | 0.691 | 1.663 | 0.601 | 0.795 |  |  |  |  | 80 | 24.125 | 2412.5 | 55.4228 | 82.0674 | 82.067 | 1 | 1 | 69 | 82.067 | 69
|  |  |  | 70 | 27.954 | 24.025 | 0.609 | 2.199 | 0.455 | 0.881 |  |  |  |  | 81 | 16.467 | 1646.7 | 45.7891 | 81.8942 | 81.894 | 1 | 1 | 70 | 81.894 | 70
|  |  |  | 71 | 229.355 | 89.891 | 0.357 | 1.96 | 0.51 | 0.869 |  |  |  |  | 82 | 25.5 | 2550 | 56.9804 | 81.7207 | 81.72 | 1 | 1 | 71 | 81.72 | 71
|  |  |  | 72 | 14.088 | 18.027 | 0.545 | 2.619 | 0.382 | 0.89 |  |  |  |  | 83 | 1.933 | 193.3 | 15.6881 | 81.4304 | 81.43 | 1 | 1 | 72 | 81.43 | 72
|  |  |  | 73 | 3.048 | 9.882 | 0.392 | 5.424 | 0.184 | 0.82 |  |  |  |  | 84 | 1.859 | 185.9 | 15.3849 | 80.6416 | 80.641 | 1 | 1 | 73 | 80.641 | 73
|  |  |  | 74 | 97.392 | 48.841 | 0.513 | 1.207 | 0.829 | 0.888 |  |  |  |  | 85 | 1.004 | 100.4 | 11.3063 | 79.7861 | 79.786 | 1 | 1 | 74 | 79.786 | 74
|  |  |  | 75 | 12.081 | 19.522 | 0.398 | 3.561 | 0.281 | 0.791 |  |  |  |  | 86 | 2.23 | 223 | 16.8503 | 79.6974 | 79.697 | 1 | 1 | 75 | 79.697 | 75
|  |  |  | 76 | 14.758 | 19.409 | 0.492 | 2.603 | 0.384 | 0.812 |  |  |  |  | 87 | 39.217 | 3921.7 | 70.663 | 79.1307 | 79.13 | 1 | 1 | 76 | 79.13 | 76
|  |  |  | 77 | 8.178 | 12.488 | 0.659 | 1.83 | 0.546 | 0.891 |  |  |  |  | 89 | 7.843 | 784.3 | 31.6007 | 78.9511 | 78.951 | 1 | 1 | 77 | 78.951 | 77
|  |  |  | 78 | 3.977 | 7.88 | 0.805 | 1.902 | 0.526 | 0.884 |  |  |  |  | 90 | 1.784 | 178.4 | 15.0714 | 78.5209 | 78.52 | 1 | 1 | 78 | 78.52 | 78
|  |  |  | 79 | 0.335 | 2.247 | 0.832 | 2.386 | 0.419 | 0.947 |  |  |  |  | 91 | 241.027 | 24102.7 | 175.1814 | 78.1381 | 78.138 | 1 | 1 | 79 | 78.138 | 79
|  |  |  | 80 | 24.125 | 27.149 | 0.411 | 3.164 | 0.316 | 0.786 |  |  |  |  | 92 | 2.416 | 241.6 | 17.5389 | 77.408 | 77.407 | 1 | 1 | 80 | 77.407 | 80
|  |  |  | 81 | 16.467 | 19.822 | 0.527 | 2.665 | 0.375 | 0.869 |  |  |  |  | 93 | 0.669 | 66.9 | 9.2293 | 77.3767 | 77.376 | 1 | 1 | 81 | 77.376 | 81
|  |  |  | 82 | 25.5 | 22.549 | 0.63 | 2.001 | 0.5 | 0.813 |  |  |  |  | 94 | 3.494 | 349.4 | 21.0919 | 77.3158 | 77.315 | 1 | 1 | 82 | 77.315 | 82
|  |  |  | 83 | 1.933 | 5.313 | 0.861 | 1.4 | 0.715 | 0.912 |  |  |  |  | 95 | 2.528 | 252.8 | 17.9409 | 77.1014 | 77.101 | 1 | 1 | 83 | 77.101 | 83
|  |  |  | 84 | 1.859 | 5.632 | 0.736 | 2.065 | 0.484 | 0.855 |  |  |  |  | 96 | 8.513 | 851.3 | 32.9228 | 76.2955 | 76.295 | 1 | 1 | 84 | 76.295 | 84
|  |  |  | 85 | 1.004 | 4.655 | 0.582 | 3.013 | 0.332 | 0.783 |  |  |  |  | 97 | 2.453 | 245.3 | 17.6727 | 76.2679 | 76.267 | 1 | 1 | 85 | 76.267 | 85
|  |  |  | 86 | 2.23 | 5.905 | 0.804 | 1.78 | 0.562 | 0.857 |  |  |  |  | 98 | 60.48 | 6048 | 87.7528 | 75.9886 | 75.988 | 1 | 1 | 86 | 75.988 | 86
|  |  |  | 87 | 39.217 | 25.926 | 0.733 | 1.649 | 0.607 | 0.908 |  |  |  |  | 99 | 0.446 | 44.6 | 7.5357 | 75.394 | 75.393 | 1 | 1 | 87 | 75.393 | 87
|  |  |  | 88 | 734.94 | 170.325 | 0.318 | 1.993 | 0.502 | 0.828 |  |  |  |  | 100 | 0.855 | 85.5 | 10.4337 | 74.6685 | 74.668 | 1 | 1 | 88 | 74.668 | 88
|  |  |  | 89 | 7.843 | 15.798 | 0.395 | 5.132 | 0.195 | 0.872 |  |  |  |  | 101 | 0.743 | 74.3 | 9.7263 | 74.319 | 74.318 | 1 | 1 | 89 | 74.318 | 89
|  |  |  | 90 | 1.784 | 5.2 | 0.829 | 1.329 | 0.752 | 0.889 |  |  |  |  | 102 | 1.561 | 156.1 | 14.098 | 73.5509 | 73.55 | 1 | 1 | 90 | 73.55 | 90
|  |  |  | 91 | 241.027 | 73.995 | 0.553 | 2.371 | 0.422 | 0.866 |  |  |  |  | 103 | 4.498 | 449.8 | 23.9312 | 73.2934 | 73.293 | 1 | 1 | 91 | 73.293 | 91
|  |  |  | 92 | 2.416 | 6.337 | 0.756 | 2.054 | 0.487 | 0.85 |  |  |  |  | 104 | 8.736 | 873.6 | 33.3512 | 71.9248 | 71.924 | 1 | 1 | 92 | 71.924 | 92
|  |  |  | 93 | 0.669 | 3.451 | 0.706 | 2.147 | 0.466 | 0.837 |  |  |  |  | 105 | 2.416 | 241.6 | 17.5389 | 71.6276 | 71.627 | 1 | 1 | 93 | 71.627 | 93
|  |  |  | 94 | 3.494 | 7.993 | 0.687 | 2.336 | 0.428 | 0.87 |  |  |  |  | 107 | 5.948 | 594.8 | 27.5195 | 71.0968 | 71.096 | 1 | 1 | 94 | 71.096 | 94
|  |  |  | 95 | 2.528 | 6.902 | 0.667 | 2.088 | 0.479 | 0.85 |  |  |  |  | 108 | 4.795 | 479.5 | 24.7087 | 70.8636 | 70.863 | 1 | 1 | 95 | 70.863 | 95
|  |  |  | 96 | 8.513 | 14.104 | 0.538 | 3.713 | 0.269 | 0.874 |  |  |  |  | 109 | 5.464 | 546.4 | 26.3761 | 70.7639 | 70.763 | 1 | 1 | 96 | 70.763 | 96
|  |  |  | 97 | 2.453 | 6.404 | 0.752 | 1.731 | 0.578 | 0.857 |  |  |  |  | 110 | 16.356 | 1635.6 | 45.6345 | 70.663 | 70.663 | 1 | 1 | 97 | 70.663 | 97
|  |  |  | 98 | 60.48 | 39.711 | 0.482 | 1.671 | 0.598 | 0.749 |  |  |  |  | 112 | 13.568 | 1356.8 | 41.5636 | 70.2936 | 70.293 | 1 | 1 | 98 | 70.293 | 98
|  |  |  | 99 | 0.446 | 3.291 | 0.517 | 3.802 | 0.263 | 0.857 |  |  |  |  | 113 | 208.501 | 20850.1 | 162.933 | 70.1558 | 70.155 | 1 | 1 | 99 | 70.155 | 99
|  |  |  | 100 | 0.855 | 3.724 | 0.775 | 1.99 | 0.502 | 0.868 |  |  |  |  | 114 | 4.312 | 431.2 | 23.4312 | 70.0241 | 70.024 | 1 | 1 | 100 | 70.024 | 100
|  |  |  | 101 | 0.743 | 3.611 | 0.717 | 1.385 | 0.722 | 0.833 |  |  |  |  | 115 | 0.26 | 26 | 5.7536 | 69.6513 | 69.651 | 1 | 1 | 101 | 69.651 | 101
|  |  |  | 102 | 1.561 | 5.153 | 0.739 | 1.994 | 0.501 | 0.894 |  |  |  |  | 116 | 0.743 | 74.3 | 9.7263 | 69.5836 | 69.583 | 1 | 1 | 102 | 69.583 | 102
|  |  |  | 103 | 4.498 | 8.811 | 0.728 | 2.239 | 0.447 | 0.886 |  |  |  |  | 117 | 100.961 | 10096.1 | 113.3788 | 69.0371 | 69.037 | 1 | 1 | 103 | 69.037 | 103
|  |  |  | 104 | 8.736 | 12.036 | 0.758 | 1.78 | 0.562 | 0.897 |  |  |  |  | 118 | 7.174 | 717.4 | 30.2229 | 68.3476 | 68.347 | 1 | 1 | 104 | 68.347 | 104
|  |  |  | 105 | 2.416 | 6.404 | 0.74 | 2.126 | 0.47 | 0.884 |  |  |  |  | 119 | 1.264 | 126.4 | 12.6861 | 68.3131 | 68.313 | 1 | 1 | 105 | 68.313 | 105
|  |  |  | 106 | 32.526 | 37.428 | 0.292 | 4.423 | 0.226 | 0.622 |  |  |  |  | 120 | 9.182 | 918.2 | 34.1919 | 68.105 | 68.104 | 1 | 1 | 106 | 68.104 | 106
|  |  |  | 107 | 5.948 | 11.65 | 0.551 | 2.977 | 0.336 | 0.872 |  |  |  |  | 121 | 4.832 | 483.2 | 24.8038 | 67.652 | 67.651 | 1 | 1 | 107 | 67.651 | 107
|  |  |  | 108 | 4.795 | 10.673 | 0.529 | 2.875 | 0.348 | 0.814 |  |  |  |  | 122 | 40.295 | 4029.5 | 71.6276 | 67.6152 | 67.615 | 1 | 1 | 108 | 67.615 | 108
|  |  |  | 109 | 5.464 | 9.948 | 0.694 | 1.761 | 0.568 | 0.878 |  |  |  |  | 124 | 1.227 | 122.7 | 12.4991 | 67.0546 | 67.054 | 1 | 1 | 109 | 67.054 | 109
|  |  |  | 110 | 16.356 | 18.572 | 0.596 | 2.449 | 0.408 | 0.895 |  |  |  |  | 125 | 1.152 | 115.2 | 12.111 | 67.0195 | 67.019 | 1 | 1 | 110 | 67.019 | 110
|  |  |  | 111 | 13.048 | 14.35 | 0.796 | 1.244 | 0.804 | 0.925 |  |  |  |  | 126 | 0.409 | 40.9 | 7.2163 | 66.5227 | 66.522 | 1 | 1 | 111 | 66.522 | 111
|  |  |  | 112 | 13.568 | 14.595 | 0.8 | 1.602 | 0.624 | 0.94 |  |  |  |  | 127 | 3.829 | 382.9 | 22.0799 | 66.4873 | 66.487 | 1 | 1 | 112 | 66.487 | 112
|  |  |  | 113 | 208.501 | 67.027 | 0.583 | 1.192 | 0.839 | 0.885 |  |  |  |  | 128 | 466.081 | 46608.1 | 243.6048 | 66.3809 | 66.38 | 1 | 1 | 113 | 66.38 | 113
|  |  |  | 114 | 4.312 | 8.651 | 0.724 | 1.564 | 0.64 | 0.879 |  |  |  |  | 129 | 0.037 | 3.7 | 2.1705 | 65.6994 | 65.699 | 1 | 1 | 114 | 65.699 | 114
|  |  |  | 115 | 0.26 | 2.022 | 0.8 | 1.527 | 0.655 | 0.737 |  |  |  |  | 130 | 0.409 | 40.9 | 7.2163 | 65.411 | 65.41 | 1 | 1 | 115 | 65.41 | 115
|  |  |  | 116 | 0.743 | 3.385 | 0.815 | 1.275 | 0.784 | 0.784 |  |  |  |  | 131 | 0.074 | 7.4 | 3.0695 | 64.9754 | 64.975 | 1 | 1 | 116 | 64.975 | 116
|  |  |  | 117 | 100.961 | 44.638 | 0.637 | 1.983 | 0.504 | 0.905 |  |  |  |  | 132 | 0.669 | 66.9 | 9.2293 | 64.7202 | 64.72 | 1 | 1 | 117 | 64.72 | 117
|  |  |  | 118 | 7.174 | 10.061 | 0.891 | 1.478 | 0.677 | 0.923 |  |  |  |  | 133 | 0.743 | 74.3 | 9.7263 | 64.6099 | 64.609 | 1 | 1 | 118 | 64.609 | 118
|  |  |  | 119 | 1.264 | 4.814 | 0.685 | 2.43 | 0.412 | 0.861 |  |  |  |  | 134 | 33.604 | 3360.4 | 65.411 | 63.9842 | 63.984 | 1 | 1 | 119 | 63.984 | 119
|  |  |  | 120 | 9.182 | 11.783 | 0.831 | 1.169 | 0.856 | 0.945 |  |  |  |  | 135 | 35.277 | 3527.7 | 67.0195 | 63.9473 | 63.947 | 1 | 1 | 120 | 63.947 | 120
|  |  |  | 121 | 4.832 | 9.968 | 0.611 | 2.801 | 0.357 | 0.881 |  |  |  |  | 136 | 2.899 | 289.9 | 19.2123 | 63.725 | 63.724 | 1 | 1 | 121 | 63.724 | 121
|  |  |  | 122 | 40.295 | 24.769 | 0.825 | 1.289 | 0.776 | 0.955 |  |  |  |  | 137 | 35.314 | 3531.4 | 67.0546 | 62.374 | 62.373 | 1 | 1 | 122 | 62.373 | 122
|  |  |  | 123 | 515.51 | 148.233 | 0.295 | 2.374 | 0.421 | 0.679 |  |  |  |  | 138 | 2.639 | 263.9 | 18.3305 | 61.9551 | 61.955 | 1 | 1 | 123 | 61.955 | 123
|  |  |  | 124 | 1.227 | 4.156 | 0.892 | 1.75 | 0.571 | 0.88 |  |  |  |  | 139 | 28.883 | 2888.3 | 60.6424 | 61.879 | 61.879 | 1 | 1 | 124 | 61.879 | 124
|  |  |  | 125 | 1.152 | 4.542 | 0.702 | 1.368 | 0.731 | 0.849 |  |  |  |  | 140 | 160.251 | 16025.1 | 142.8418 | 61.5334 | 61.533 | 1 | 1 | 125 | 61.533 | 125
|  |  |  | 126 | 0.409 | 2.294 | 0.976 | 1.469 | 0.681 | 0.846 |  |  |  |  | 143 | 2.453 | 245.3 | 17.6727 | 61.3791 | 61.379 | 1 | 1 | 126 | 61.379 | 126
|  |  |  | 127 | 3.829 | 8.378 | 0.685 | 2.181 | 0.459 | 0.888 |  |  |  |  | 144 | 1.896 | 189.6 | 15.5373 | 61.2254 | 61.225 | 1 | 1 | 127 | 61.225 | 127
|  |  |  | 128 | 476.516 | 118.314 | 0.428 | 1.465 | 0.683 | 0.797 |  |  |  |  | 145 | 0.074 | 7.4 | 3.0695 | 60.993 | 60.993 | 1 | 1 | 128 | 60.993 | 128
|  |  |  | 129 | 0.037 | 0.545 | 1 | 1 | 1 | 1 |  |  |  |  | 146 | 24.162 | 2416.2 | 55.4653 | 60.6424 | 60.642 | 1 | 1 | 129 | 60.642 | 129
|  |  |  | 130 | 0.409 | 3.178 | 0.509 | 3.211 | 0.311 | 0.733 |  |  |  |  | 147 | 3.457 | 345.7 | 20.98 | 60.3298 | 60.329 | 1 | 1 | 130 | 60.329 | 130
|  |  |  | 131 | 0.074 | 0.931 | 1 | 2 | 0.5 | 1 |  |  |  |  | 148 | 3.234 | 323.4 | 20.292 | 60.094 | 60.094 | 1 | 1 | 131 | 60.094 | 131
|  |  |  | 132 | 0.669 | 3.564 | 0.662 | 2.544 | 0.393 | 0.878 |  |  |  |  | 149 | 38.808 | 3880.8 | 70.2936 | 58.8198 | 58.819 | 1 | 1 | 132 | 58.819 | 132
|  |  |  | 133 | 0.743 | 3.498 | 0.764 | 1.575 | 0.635 | 0.8 |  |  |  |  | 150 | 4.87 | 487 | 24.9012 | 58.6996 | 58.699 | 1 | 1 | 133 | 58.699 | 133
|  |  |  | 134 | 33.604 | 25.267 | 0.661 | 2.378 | 0.42 | 0.936 |  |  |  |  | 151 | 19.07 | 1907 | 49.2754 | 58.5378 | 58.537 | 1 | 1 | 134 | 58.537 | 134
|  |  |  | 135 | 35.277 | 28.793 | 0.535 | 1.073 | 0.932 | 0.792 |  |  |  |  | 152 | 130.476 | 13047.6 | 128.8903 | 58.3351 | 58.335 | 1 | 1 | 135 | 58.335 | 135
|  |  |  | 136 | 2.899 | 7.062 | 0.731 | 1.046 | 0.956 | 0.843 |  |  |  |  | 153 | 7.026 | 702.6 | 29.9095 | 58.1318 | 58.131 | 1 | 1 | 136 | 58.131 | 136
|  |  |  | 137 | 35.314 | 33.175 | 0.403 | 3.108 | 0.322 | 0.704 |  |  |  |  | 154 | 2.156 | 215.6 | 16.5684 | 57.3123 | 57.312 | 1 | 1 | 137 | 57.312 | 137
|  |  |  | 138 | 2.639 | 6.178 | 0.869 | 1.461 | 0.685 | 0.893 |  |  |  |  | 155 | 0.558 | 55.8 | 8.4289 | 57.2712 | 57.271 | 1 | 1 | 138 | 57.271 | 138
|  |  |  | 139 | 28.883 | 22.296 | 0.73 | 1.192 | 0.839 | 0.883 |  |  |  |  | 156 | 1.115 | 111.5 | 11.915 | 57.0228 | 57.022 | 1 | 1 | 139 | 57.022 | 139
|  |  |  | 140 | 160.251 | 52.436 | 0.732 | 1.309 | 0.764 | 0.941 |  |  |  |  | 157 | 48.424 | 4842.4 | 78.5209 | 56.9804 | 56.98 | 1 | 1 | 140 | 56.98 | 140
|  |  |  | 141 | 10.929 | 12.807 | 0.837 | 1.414 | 0.707 | 0.917 |  |  |  |  | 158 | 3.197 | 319.7 | 20.1756 | 56.7733 | 56.773 | 1 | 1 | 141 | 56.773 | 141
|  |  |  | 142 | 2219.838 | 267.118 | 0.391 | 1.327 | 0.754 | 0.771 |  |  |  |  | 159 | 0.743 | 74.3 | 9.7263 | 56.7307 | 56.73 | 1 | 1 | 142 | 56.73 | 142
|  |  |  | 143 | 2.453 | 6.676 | 0.692 | 2.449 | 0.408 | 0.863 |  |  |  |  | 160 | 9.033 | 903.3 | 33.9134 | 56.606 | 56.605 | 1 | 1 | 143 | 56.605 | 143
|  |  |  | 144 | 1.896 | 5.971 | 0.668 | 1.883 | 0.531 | 0.864 |  |  |  |  | 162 | 0.929 | 92.9 | 10.8758 | 56.2698 | 56.269 | 1 | 1 | 144 | 56.269 | 144
|  |  |  | 145 | 0.074 | 1.091 | 0.785 | 2.646 | 0.378 | 0.667 |  |  |  |  | 163 | 1.413 | 141.3 | 13.413 | 55.8485 | 55.848 | 1 | 1 | 145 | 55.848 | 145
|  |  |  | 146 | 24.162 | 24.317 | 0.513 | 1.504 | 0.665 | 0.825 |  |  |  |  | 164 | 4.349 | 434.9 | 23.5315 | 55.6784 | 55.678 | 1 | 1 | 146 | 55.678 | 146
|  |  |  | 147 | 3.457 | 7.767 | 0.72 | 1.667 | 0.6 | 0.845 |  |  |  |  | 165 | 63.788 | 6378.8 | 90.1207 | 55.5078 | 55.507 | 1 | 1 | 147 | 55.507 | 147
|  |  |  | 148 | 3.234 | 10.306 | 0.383 | 3.219 | 0.311 | 0.677 |  |  |  |  | 166 | 1.041 | 104.1 | 11.5128 | 55.4653 | 55.465 | 1 | 1 | 148 | 55.465 | 148
|  |  |  | 149 | 38.808 | 33.927 | 0.424 | 1.924 | 0.52 | 0.749 |  |  |  |  | 167 | 2.602 | 260.2 | 18.2016 | 55.4228 | 55.422 | 1 | 1 | 149 | 55.422 | 149
|  |  |  | 150 | 4.87 | 9.629 | 0.66 | 2.451 | 0.408 | 0.888 |  |  |  |  | 168 | 1.413 | 141.3 | 13.413 | 55.2088 | 55.208 | 1 | 1 | 150 | 55.208 | 150
|  |  |  | 151 | 19.07 | 18.552 | 0.696 | 2.439 | 0.41 | 0.929 |  |  |  |  | 169 | 16.802 | 1680.2 | 46.2525 | 55.0806 | 55.08 | 1 | 1 | 151 | 55.08 | 151
|  |  |  | 152 | 130.476 | 55.272 | 0.537 | 1.532 | 0.653 | 0.859 |  |  |  |  | 170 | 14.795 | 1479.5 | 43.4023 | 55.0367 | 55.036 | 1 | 1 | 152 | 55.036 | 152
|  |  |  | 153 | 7.026 | 11.896 | 0.624 | 2.222 | 0.45 | 0.889 |  |  |  |  | 171 | 0.26 | 26 | 5.7536 | 54.9939 | 54.993 | 1 | 1 | 153 | 54.993 | 153
|  |  |  | 154 | 2.156 | 7.607 | 0.468 | 2.801 | 0.357 | 0.758 |  |  |  |  | 172 | 224.627 | 22462.7 | 169.1165 | 54.951 | 54.951 | 1 | 1 | 154 | 54.951 | 154
|  |  |  | 155 | 0.558 | 3.338 | 0.629 | 2.467 | 0.405 | 0.75 |  |  |  |  | 173 | 0.483 | 48.3 | 7.842 | 54.8223 | 54.822 | 1 | 1 | 155 | 54.822 | 155
|  |  |  | 156 | 1.115 | 4.156 | 0.811 | 1.862 | 0.537 | 0.845 |  |  |  |  | 174 | 2.305 | 230.5 | 17.1313 | 54.7351 | 54.735 | 1 | 1 | 156 | 54.735 | 156
|  |  |  | 157 | 53.306 | 32.321 | 0.641 | 1.847 | 0.541 | 0.864 |  |  |  |  | 175 | 0.483 | 48.3 | 7.842 | 54.4751 | 54.475 | 1 | 1 | 157 | 54.475 | 157
|  |  |  | 158 | 3.197 | 6.676 | 0.901 | 1.173 | 0.853 | 0.896 |  |  |  |  | 176 | 0.446 | 44.6 | 7.5357 | 54.4319 | 54.431 | 1 | 1 | 158 | 54.431 | 158
|  |  |  | 159 | 0.743 | 3.065 | 0.994 | 1.371 | 0.73 | 0.909 |  |  |  |  | 177 | 2.416 | 241.6 | 17.5389 | 54.3886 | 54.388 | 1 | 1 | 159 | 54.388 | 159
|  |  |  | 160 | 9.033 | 12.196 | 0.763 | 1.502 | 0.666 | 0.877 |  |  |  |  | 178 | 2.156 | 215.6 | 16.5684 | 54.0834 | 54.083 | 1 | 1 | 160 | 54.083 | 160
|  |  |  | 161 | 33.344 | 33.109 | 0.382 | 2.479 | 0.403 | 0.684 |  |  |  |  | 179 | 0.483 | 48.3 | 7.842 | 53.995 | 53.995 | 1 | 1 | 161 | 53.995 | 161
|  |  |  | 162 | 0.929 | 4.335 | 0.621 | 3.188 | 0.314 | 0.909 |  |  |  |  | 180 | 5.093 | 509.3 | 25.4649 | 53.6437 | 53.643 | 1 | 1 | 162 | 53.643 | 162
|  |  |  | 163 | 1.413 | 4.655 | 0.819 | 1.786 | 0.56 | 0.874 |  |  |  |  | 181 | 12.862 | 1286.2 | 40.4678 | 53.5998 | 53.599 | 1 | 1 | 163 | 53.599 | 163
|  |  |  | 164 | 4.349 | 8.924 | 0.686 | 1.462 | 0.684 | 0.873 |  |  |  |  | 182 | 2.528 | 252.8 | 17.9409 | 53.2901 | 53.29 | 1 | 1 | 164 | 53.29 | 164
|  |  |  | 165 | 63.788 | 44.704 | 0.401 | 1.675 | 0.597 | 0.791 |  |  |  |  | 183 | 0.706 | 70.6 | 9.4811 | 53.2447 | 53.244 | 1 | 1 | 165 | 53.244 | 165
|  |  |  | 166 | 1.041 | 4.316 | 0.702 | 2.751 | 0.363 | 0.848 |  |  |  |  | 184 | 2.825 | 282.5 | 18.9655 | 52.5745 | 52.574 | 1 | 1 | 166 | 52.574 | 166
|  |  |  | 167 | 2.602 | 6.404 | 0.797 | 1.787 | 0.56 | 0.875 |  |  |  |  | 185 | 1.041 | 104.1 | 11.5128 | 52.5297 | 52.529 | 1 | 1 | 167 | 52.529 | 167
|  |  |  | 168 | 1.413 | 4.588 | 0.843 | 1.947 | 0.514 | 0.854 |  |  |  |  | 186 | 1.264 | 126.4 | 12.6861 | 51.5745 | 51.574 | 1 | 1 | 168 | 51.574 | 168
|  |  |  | 169 | 16.802 | 16.963 | 0.734 | 1.564 | 0.64 | 0.919 |  |  |  |  | 187 | 19.664 | 1966.4 | 50.037 | 51.2065 | 51.206 | 1 | 1 | 169 | 51.206 | 169
|  |  |  | 170 | 14.795 | 17.368 | 0.616 | 1.157 | 0.864 | 0.821 |  |  |  |  | 188 | 1.859 | 185.9 | 15.3849 | 51.0671 | 51.067 | 1 | 1 | 170 | 51.067 | 170
|  |  |  | 171 | 0.26 | 2.407 | 0.564 | 3.358 | 0.298 | 0.667 |  |  |  |  | 189 | 25.315 | 2531.5 | 56.7733 | 50.9748 | 50.974 | 1 | 1 | 171 | 50.974 | 171
|  |  |  | 172 | 227.459 | 62.948 | 0.721 | 1.339 | 0.747 | 0.906 |  |  |  |  | 190 | 2.714 | 271.4 | 18.5892 | 50.881 | 50.881 | 1 | 1 | 172 | 50.881 | 172
|  |  |  | 173 | 0.483 | 2.52 | 0.956 | 1.796 | 0.557 | 0.929 |  |  |  |  | 191 | 0.483 | 48.3 | 7.842 | 50.2262 | 50.226 | 1 | 0 | 172 | 50.226 | 172
|  |  |  | 174 | 2.305 | 6.404 | 0.706 | 1.478 | 0.677 | 0.844 |  |  |  |  | 193 | 5.427 | 542.7 | 26.2866 | 50.2262 | 50.226 | 2 | 2 | 174 | 50.226 | 174
|  |  |  | 175 | 0.483 | 2.793 | 0.779 | 2.286 | 0.437 | 0.867 |  |  |  |  | 194 | 18.847 | 1884.7 | 48.9865 | 50.037 | 50.036 | 1 | 1 | 175 | 50.036 | 175
|  |  |  | 176 | 0.446 | 2.407 | 0.967 | 1.177 | 0.85 | 0.857 |  |  |  |  | 195 | 3.754 | 375.4 | 21.8626 | 49.8483 | 49.848 | 1 | 1 | 176 | 49.848 | 176
|  |  |  | 177 | 2.416 | 5.632 | 0.957 | 1.128 | 0.887 | 0.903 |  |  |  |  | 196 | 3.457 | 345.7 | 20.98 | 49.7051 | 49.705 | 1 | 1 | 177 | 49.705 | 177
|  |  |  | 178 | 2.156 | 5.586 | 0.868 | 1.498 | 0.667 | 0.892 |  |  |  |  | 197 | 9.999 | 999.9 | 35.6807 | 49.5627 | 49.562 | 1 | 1 | 178 | 49.562 | 178
|  |  |  | 179 | 0.483 | 2.727 | 0.817 | 2.843 | 0.352 | 0.812 |  |  |  |  | 198 | 16.839 | 1683.9 | 46.3034 | 49.3709 | 49.37 | 1 | 1 | 179 | 49.37 | 179
|  |  |  | 180 | 5.093 | 9.309 | 0.738 | 1.384 | 0.723 | 0.89 |  |  |  |  | 199 | 4.238 | 423.8 | 23.2293 | 49.2754 | 49.275 | 1 | 1 | 180 | 49.275 | 180
|  |  |  | 181 | 12.862 | 15.986 | 0.632 | 2.434 | 0.411 | 0.865 |  |  |  |  | 200 | 1.561 | 156.1 | 14.098 | 49.2263 | 49.226 | 1 | 1 | 181 | 49.226 | 181
|  |  |  | 182 | 2.528 | 6.244 | 0.815 | 1.232 | 0.812 | 0.872 |  |  |  |  | 201 | 6.245 | 624.5 | 28.1982 | 49.0345 | 49.034 | 1 | 1 | 182 | 49.034 | 182
|  |  |  | 183 | 0.706 | 3.338 | 0.796 | 2.215 | 0.451 | 0.844 |  |  |  |  | 202 | 5.948 | 594.8 | 27.5195 | 48.9865 | 48.986 | 1 | 1 | 183 | 48.986 | 183
|  |  |  | 184 | 2.825 | 6.018 | 0.98 | 1.437 | 0.696 | 0.921 |  |  |  |  | 203 | 6.877 | 687.7 | 29.5907 | 48.6945 | 48.694 | 1 | 0 | 183 | 48.694 | 183
|  |  |  | 185 | 1.041 | 4.542 | 0.634 | 2.171 | 0.461 | 0.8 |  |  |  |  | 204 | 0.706 | 70.6 | 9.4811 | 48.6945 | 48.694 | 2 | 2 | 185 | 48.694 | 185
|  |  |  | 186 | 1.264 | 4.542 | 0.77 | 1.996 | 0.501 | 0.861 |  |  |  |  | 205 | 113.178 | 11317.8 | 120.0428 | 48.6461 | 48.646 | 1 | 0 | 185 | 48.646 | 185
|  |  |  | 187 | 19.664 | 16.683 | 0.888 | 1.267 | 0.789 | 0.962 |  |  |  |  | 206 | 1.227 | 122.7 | 12.4991 | 48.6461 | 48.646 | 2 | 2 | 187 | 48.646 | 187
|  |  |  | 188 | 1.859 | 6.178 | 0.612 | 3.026 | 0.331 | 0.813 |  |  |  |  | 207 | 23.27 | 2327 | 54.4319 | 48.207 | 48.207 | 1 | 1 | 188 | 48.207 | 188
|  |  |  | 189 | 25.315 | 19.117 | 0.87 | 1.271 | 0.787 | 0.944 |  |  |  |  | 208 | 1.896 | 189.6 | 15.5373 | 48.0589 | 48.058 | 1 | 0 | 188 | 48.058 | 188
|  |  |  | 190 | 2.714 | 7.494 | 0.607 | 2.821 | 0.354 | 0.844 |  |  |  |  | 209 | 15.501 | 1550.1 | 44.4258 | 48.0589 | 48.058 | 2 | 2 | 190 | 48.058 | 190
|  |  |  | 191 | 0.483 | 2.953 | 0.697 | 2.496 | 0.401 | 0.765 |  |  |  |  | 211 | 0.372 | 37.2 | 6.8822 | 47.9116 | 47.911 | 1 | 1 | 191 | 47.911 | 191
|  |  |  | 192 | 1552.292 | 197.903 | 0.498 | 1.166 | 0.858 | 0.799 |  |  |  |  | 212 | 2.714 | 271.4 | 18.5892 | 47.7132 | 47.713 | 1 | 1 | 192 | 47.713 | 192
|  |  |  | 193 | 5.427 | 9.469 | 0.761 | 1.978 | 0.505 | 0.885 |  |  |  |  | 213 | 6.394 | 639.4 | 28.5326 | 47.4644 | 47.464 | 1 | 1 | 193 | 47.464 | 193
|  |  |  | 194 | 18.847 | 18.167 | 0.718 | 1.84 | 0.543 | 0.92 |  |  |  |  | 214 | 14.943 | 1494.3 | 43.6188 | 47.2641 | 47.264 | 1 | 1 | 194 | 47.264 | 194
|  |  |  | 195 | 3.754 | 7.381 | 0.866 | 1.42 | 0.704 | 0.898 |  |  |  |  | 215 | 1.301 | 130.1 | 12.8704 | 47.2143 | 47.214 | 1 | 1 | 195 | 47.214 | 195
|  |  |  | 196 | 3.457 | 7.88 | 0.7 | 2.066 | 0.484 | 0.857 |  |  |  |  | 216 | 1.004 | 100.4 | 11.3063 | 47.0644 | 47.064 | 1 | 1 | 196 | 47.064 | 196
|  |  |  | 197 | 9.999 | 12.714 | 0.777 | 1.793 | 0.558 | 0.932 |  |  |  |  | 217 | 4.907 | 490.7 | 24.9956 | 47.0143 | 47.014 | 1 | 0 | 196 | 47.014 | 196
|  |  |  | 198 | 16.839 | 18.073 | 0.648 | 2.376 | 0.421 | 0.914 |  |  |  |  | 218 | 0.335 | 33.5 | 6.531 | 47.0143 | 47.014 | 2 | 2 | 198 | 47.014 | 198
|  |  |  | 199 | 4.238 | 7.72 | 0.893 | 1.337 | 0.748 | 0.919 |  |  |  |  | 219 | 0.112 | 11.2 | 3.7763 | 46.7618 | 46.761 | 1 | 1 | 199 | 46.761 | 199
|  |  |  | 200 | 1.561 | 4.861 | 0.83 | 1.255 | 0.797 | 0.808 |  |  |  |  | 220 | 4.647 | 464.7 | 24.3244 | 46.6595 | 46.659 | 1 | 1 | 200 | 46.659 | 200
|  |  |  | 201 | 6.245 | 12.628 | 0.492 | 4.007 | 0.25 | 0.855 |  |  |  |  | 221 | 5.427 | 542.7 | 26.2866 | 46.609 | 46.609 | 1 | 1 | 201 | 46.609 | 201
|  |  |  | 202 | 5.948 | 10.513 | 0.676 | 1.706 | 0.586 | 0.874 |  |  |  |  | 222 | 6.171 | 617.1 | 28.0306 | 46.3543 | 46.354 | 1 | 1 | 202 | 46.354 | 202
|  |  |  | 203 | 6.877 | 10.081 | 0.85 | 1.507 | 0.663 | 0.927 |  |  |  |  | 223 | 7.546 | 754.6 | 30.9966 | 46.3034 | 46.303 | 1 | 1 | 203 | 46.303 | 203
|  |  |  | 204 | 0.706 | 3.112 | 0.916 | 1.035 | 0.966 | 0.809 |  |  |  |  | 224 | 7.286 | 728.6 | 30.4579 | 46.2525 | 46.252 | 1 | 1 | 204 | 46.252 | 204
|  |  |  | 205 | 117.651 | 73.555 | 0.273 | 1.714 | 0.584 | 0.823 |  |  |  |  | 225 | 10.222 | 1022.2 | 36.0764 | 46.1506 | 46.15 | 1 | 1 | 205 | 46.15 | 205
|  |  |  | 206 | 1.227 | 4.861 | 0.652 | 2.711 | 0.369 | 0.795 |  |  |  |  | 226 | 0.483 | 48.3 | 7.842 | 46.0995 | 46.099 | 1 | 1 | 206 | 46.099 | 206
|  |  |  | 207 | 23.27 | 21.929 | 0.608 | 1.526 | 0.655 | 0.853 |  |  |  |  | 227 | 0.743 | 74.3 | 9.7263 | 46.047 | 46.046 | 1 | 1 | 207 | 46.046 | 207
|  |  |  | 208 | 1.896 | 5.313 | 0.844 | 1.972 | 0.507 | 0.919 |  |  |  |  | 228 | 0.929 | 92.9 | 10.8758 | 45.7891 | 45.789 | 1 | 1 | 208 | 45.789 | 208
|  |  |  | 209 | 15.501 | 17.123 | 0.664 | 1.658 | 0.603 | 0.902 |  |  |  |  | 229 | 5.91 | 591 | 27.4315 | 45.6861 | 45.686 | 1 | 0 | 208 | 45.686 | 208
|  |  |  | 210 | 104.083 | 45.841 | 0.622 | 2.444 | 0.409 | 0.951 |  |  |  |  | 230 | 0.335 | 33.5 | 6.531 | 45.6861 | 45.686 | 2 | 2 | 210 | 45.686 | 210
|  |  |  | 211 | 0.372 | 2.022 | 1 | 1.384 | 0.723 | 0.909 |  |  |  |  | 231 | 6.765 | 676.5 | 29.3487 | 45.6345 | 45.634 | 1 | 1 | 211 | 45.634 | 211
|  |  |  | 212 | 2.714 | 7.673 | 0.579 | 3.139 | 0.319 | 0.859 |  |  |  |  | 232 | 21.672 | 2167.2 | 52.5297 | 45.3743 | 45.374 | 1 | 1 | 212 | 45.374 | 212
|  |  |  | 213 | 6.394 | 10.127 | 0.783 | 1.719 | 0.582 | 0.915 |  |  |  |  | 233 | 4.758 | 475.8 | 24.6132 | 45.1126 | 45.112 | 1 | 1 | 213 | 45.112 | 213
|  |  |  | 214 | 14.943 | 17.368 | 0.623 | 2.157 | 0.463 | 0.913 |  |  |  |  | 234 | 1.784 | 178.4 | 15.0714 | 44.9557 | 44.955 | 1 | 1 | 214 | 44.955 | 214
|  |  |  | 215 | 1.301 | 4.542 | 0.793 | 1.166 | 0.857 | 0.824 |  |  |  |  | 235 | 0.409 | 40.9 | 7.2163 | 44.7968 | 44.796 | 1 | 0 | 214 | 44.796 | 214
|  |  |  | 216 | 1.004 | 4.429 | 0.643 | 2.802 | 0.357 | 0.783 |  |  |  |  | 236 | 0.558 | 55.8 | 8.4289 | 44.7968 | 44.796 | 2 | 2 | 216 | 44.796 | 216
|  |  |  | 217 | 4.907 | 9.263 | 0.719 | 1.842 | 0.543 | 0.907 |  |  |  |  | 237 | 7.435 | 743.5 | 30.7677 | 44.6388 | 44.638 | 1 | 1 | 217 | 44.638 | 217
|  |  |  | 218 | 0.335 | 2.407 | 0.726 | 2.627 | 0.381 | 0.783 |  |  |  |  | 238 | 0.929 | 92.9 | 10.8758 | 44.586 | 44.585 | 1 | 1 | 218 | 44.585 | 218
|  |  |  | 219 | 0.112 | 1.091 | 1 | 1.464 | 0.683 | 0.857 |  |  |  |  | 239 | 1.152 | 115.2 | 12.111 | 44.4788 | 44.478 | 1 | 1 | 219 | 44.478 | 219
|  |  |  | 220 | 4.647 | 8.811 | 0.752 | 1.082 | 0.924 | 0.877 |  |  |  |  | 240 | 3.494 | 349.4 | 21.0919 | 44.4258 | 44.425 | 1 | 0 | 219 | 44.425 | 219
|  |  |  | 221 | 5.427 | 9.695 | 0.726 | 1.357 | 0.737 | 0.888 |  |  |  |  | 241 | 15.873 | 1587.3 | 44.9557 | 44.4258 | 44.425 | 2 | 2 | 221 | 44.425 | 221
|  |  |  | 222 | 6.171 | 9.469 | 0.865 | 1.468 | 0.681 | 0.917 |  |  |  |  | 242 | 549.164 | 54916.4 | 264.4272 | 44.3196 | 44.319 | 1 | 1 | 222 | 44.319 | 222
|  |  |  | 223 | 7.546 | 10.56 | 0.85 | 1.197 | 0.835 | 0.914 |  |  |  |  | 243 | 33.901 | 3390.1 | 65.6994 | 44.2117 | 44.211 | 1 | 0 | 222 | 44.211 | 222
|  |  |  | 224 | 7.286 | 12.328 | 0.602 | 1.374 | 0.728 | 0.85 |  |  |  |  | 244 | 54.867 | 5486.7 | 83.5816 | 44.2117 | 44.211 | 2 | 2 | 224 | 44.211 | 224
|  |  |  | 225 | 10.222 | 12.562 | 0.814 | 1.278 | 0.782 | 0.894 |  |  |  |  | 245 | 10.408 | 1040.8 | 36.4031 | 44.105 | 44.105 | 1 | 0 | 224 | 44.105 | 224
|  |  |  | 226 | 0.483 | 2.68 | 0.846 | 1.198 | 0.835 | 0.839 |  |  |  |  | 246 | 11.561 | 1156.1 | 38.3666 | 44.105 | 44.105 | 2 | 0 | 224 | 44.105 | 224
|  |  |  | 227 | 0.743 | 3.724 | 0.674 | 2.248 | 0.445 | 0.816 |  |  |  |  | 247 | 25.538 | 2553.8 | 57.0228 | 44.105 | 44.105 | 3 | 3 | 227 | 44.105 | 227
|  |  |  | 228 | 0.929 | 3.611 | 0.896 | 1.836 | 0.545 | 0.877 |  |  |  |  | 248 | 1.859 | 185.9 | 15.3849 | 43.782 | 43.781 | 1 | 1 | 228 | 43.781 | 228
|  |  |  | 229 | 5.91 | 9.309 | 0.857 | 1.484 | 0.674 | 0.93 |  |  |  |  | 249 | 0.741 | 74.1 | 9.7132 | 43.6188 | 43.618 | 1 | 0 | 228 | 43.618 | 228
|  |  |  | 230 | 0.335 | 2.022 | 1 | 1.34 | 0.746 | 0.857 |  |  |  |  | 250 | 107.355 | 10735.5 | 116.9139 | 43.6188 | 43.618 | 2 | 2 | 230 | 43.618 | 230
|  |  |  | 231 | 6.765 | 11.284 | 0.668 | 1.397 | 0.716 | 0.865 |  |  |  |  | 251 | 0.632 | 63.2 | 8.9704 | 43.5648 | 43.564 | 1 | 1 | 231 | 43.564 | 231
|  |  |  | 232 | 21.672 | 20.161 | 0.67 | 1.483 | 0.674 | 0.869 |  |  |  |  | 252 | 1.933 | 193.3 | 15.6881 | 43.4565 | 43.456 | 1 | 1 | 232 | 43.456 | 232
|  |  |  | 233 | 4.758 | 10.899 | 0.503 | 2.934 | 0.341 | 0.776 |  |  |  |  | 253 | 2.714 | 271.4 | 18.5892 | 43.4023 | 43.402 | 1 | 1 | 233 | 43.402 | 233
|  |  |  | 234 | 1.784 | 5.247 | 0.815 | 1.578 | 0.634 | 0.842 |  |  |  |  | 254 | 9.591 | 959.1 | 34.9452 | 43.348 | 43.347 | 1 | 0 | 233 | 43.347 | 233
|  |  |  | 235 | 0.409 | 2.135 | 1 | 1.372 | 0.729 | 0.957 |  |  |  |  | 255 | 3.606 | 360.6 | 21.4273 | 43.348 | 43.347 | 2 | 2 | 235 | 43.347 | 235
|  |  |  | 236 | 0.558 | 2.953 | 0.804 | 1.395 | 0.717 | 0.811 |  |  |  |  | 256 | 18.623 | 1862.3 | 48.6945 | 43.1832 | 43.183 | 1 | 0 | 235 | 43.183 | 235
|  |  |  | 237 | 7.435 | 13.945 | 0.48 | 3.95 | 0.253 | 0.862 |  |  |  |  | 257 | 10.222 | 1022.2 | 36.0764 | 43.1832 | 43.183 | 2 | 2 | 237 | 43.183 | 237
|  |  |  | 238 | 0.929 | 4.476 | 0.583 | 3.532 | 0.283 | 0.794 |  |  |  |  | 258 | 10.631 | 1063.1 | 36.791 | 43.1286 | 43.128 | 1 | 0 | 237 | 43.128 | 237
|  |  |  | 239 | 1.152 | 3.883 | 0.96 | 1.291 | 0.775 | 0.886 |  |  |  |  | 259 | 15.427 | 1542.7 | 44.3196 | 43.1286 | 43.128 | 2 | 0 | 237 | 43.128 | 237
|  |  |  | 240 | 3.494 | 7.767 | 0.728 | 1.662 | 0.602 | 0.855 |  |  |  |  | 260 | 23.53 | 2353 | 54.7351 | 43.1286 | 43.128 | 3 | 3 | 240 | 43.128 | 240
|  |  |  | 241 | 15.873 | 16.757 | 0.71 | 1.358 | 0.737 | 0.915 |  |  |  |  | 261 | 1.97 | 197 | 15.8376 | 43.0739 | 43.073 | 1 | 1 | 241 | 43.073 | 241
|  |  |  | 242 | 558.705 | 114.722 | 0.533 | 1.324 | 0.755 | 0.896 |  |  |  |  | 262 | 72.71 | 7271 | 96.2171 | 42.8532 | 42.853 | 1 | 1 | 242 | 42.853 | 242
|  |  |  | 243 | 33.901 | 25.38 | 0.661 | 2.158 | 0.463 | 0.899 |  |  |  |  | 264 | 3.606 | 360.6 | 21.4273 | 42.5206 | 42.52 | 1 | 1 | 243 | 42.52 | 243
|  |  |  | 244 | 54.867 | 42.597 | 0.38 | 2.069 | 0.483 | 0.671 |  |  |  |  | 265 | 3.197 | 319.7 | 20.1756 | 42.3526 | 42.352 | 1 | 1 | 244 | 42.352 | 244
|  |  |  | 245 | 10.408 | 14.463 | 0.625 | 1.707 | 0.586 | 0.875 |  |  |  |  | 266 | 206.299 | 20629.9 | 162.0704 | 42.2969 | 42.296 | 1 | 1 | 245 | 42.296 | 245
|  |  |  | 246 | 11.561 | 14.237 | 0.717 | 1.935 | 0.517 | 0.921 |  |  |  |  | 267 | 30.147 | 3014.7 | 61.9551 | 42.2412 | 42.241 | 1 | 1 | 246 | 42.241 | 246
|  |  |  | 247 | 25.538 | 25.447 | 0.496 | 3.619 | 0.276 | 0.896 |  |  |  |  | 268 | 2.268 | 226.8 | 16.9933 | 42.1854 | 42.185 | 1 | 1 | 247 | 42.185 | 247
|  |  |  | 248 | 1.859 | 5.36 | 0.813 | 1.265 | 0.79 | 0.847 |  |  |  |  | 269 | 765.496 | 76549.6 | 312.1954 | 42.1295 | 42.129 | 1 | 1 | 248 | 42.129 | 248
|  |  |  | 249 | 87.393 | 45.164 | 0.538 | 1.54 | 0.649 | 0.792 |  |  |  |  | 270 | 56.8 | 5680 | 85.0412 | 42.0736 | 42.073 | 1 | 1 | 249 | 42.073 | 249
|  |  |  | 250 | 107.355 | 48.408 | 0.576 | 2.146 | 0.466 | 0.81 |  |  |  |  | 271 | 9.144 | 914.4 | 34.1211 | 41.8475 | 41.847 | 1 | 1 | 250 | 41.847 | 250
|  |  |  | 251 | 0.632 | 2.953 | 0.911 | 1.434 | 0.697 | 0.872 |  |  |  |  | 272 | 11.524 | 1152.4 | 38.3051 | 41.7348 | 41.734 | 1 | 1 | 251 | 41.734 | 251
|  |  |  | 252 | 1.933 | 7.56 | 0.425 | 4.447 | 0.225 | 0.788 |  |  |  |  | 273 | 18.14 | 1814 | 48.0589 | 41.6768 | 41.676 | 1 | 1 | 252 | 41.676 | 252
|  |  |  | 253 | 2.714 | 7.335 | 0.634 | 2.82 | 0.355 | 0.854 |  |  |  |  | 274 | 11.412 | 1141.2 | 38.1185 | 41.5636 | 41.563 | 1 | 1 | 253 | 41.563 | 253
|  |  |  | 254 | 9.591 | 12.328 | 0.793 | 1.892 | 0.528 | 0.935 |  |  |  |  | 275 | 5.539 | 553.9 | 26.5565 | 41.1634 | 41.163 | 1 | 1 | 254 | 41.163 | 254 | x
|  |  |  | 255 | 3.606 | 7.109 | 0.897 | 1.582 | 0.632 | 0.915 |  |  |  |  | 276 | 0.074 | 7.4 | 3.0695 | 40.8171 | 40.817 | 1 | 1 | 255 | 40.817 | 255 | x2
|  |  |  | 256 | 18.623 | 17.688 | 0.748 | 1.998 | 0.5 | 0.914 |  |  |  |  | 277 | 1.933 | 193.3 | 15.6881 | 40.6999 | 40.699 | 1 | 1 | 256 | 40.699 | 256
|  |  |  | 257 | 10.222 | 17.828 | 0.404 | 3.932 | 0.254 | 0.771 |  |  |  |  | 278 | 23.605 | 2360.5 | 54.8223 | 40.4678 | 40.467 | 1 | 0 | 256 | 40.467 | 256
|  |  |  | 258 | 10.631 | 14.303 | 0.653 | 2.203 | 0.454 | 0.912 |  |  |  |  | 279 | 22.973 | 2297.3 | 54.0834 | 40.4678 | 40.467 | 2 | 0 | 256 | 40.467 | 256
|  |  |  | 259 | 15.427 | 17.142 | 0.66 | 1.993 | 0.502 | 0.895 |  |  |  |  | 280 | 0.632 | 63.2 | 8.9704 | 40.4678 | 40.467 | 3 | 3 | 259 | 40.467 | 259
|  |  |  | 260 | 23.53 | 20.142 | 0.729 | 1.725 | 0.58 | 0.915 |  |  |  |  | 281 | 2.714 | 271.4 | 18.5892 | 40.2912 | 40.291 | 1 | 1 | 260 | 40.291 | 260
|  |  |  | 261 | 1.97 | 4.974 | 1 | 1.258 | 0.795 | 0.891 |  |  |  |  | 282 | 10.111 | 1011.1 | 35.88 | 40.2327 | 40.232 | 1 | 0 | 260 | 40.232 | 260
|  |  |  | 262 | 72.71 | 47.392 | 0.407 | 2.8 | 0.357 | 0.692 |  |  |  |  | 283 | 1.859 | 185.9 | 15.3849 | 40.2327 | 40.232 | 2 | 2 | 262 | 40.232 | 262
|  |  |  | 263 | 82.077 | 40.895 | 0.617 | 1.582 | 0.632 | 0.859 |  |  |  |  | 284 | 23.307 | 2330.7 | 54.4751 | 40.1741 | 40.174 | 1 | 1 | 263 | 40.174 | 263
|  |  |  | 264 | 3.606 | 7.222 | 0.869 | 1.33 | 0.752 | 0.894 |  |  |  |  | 285 | 0.074 | 7.4 | 3.0695 | 39.8783 | 39.878 | 1 | 1 | 264 | 39.878 | 264
|  |  |  | 265 | 3.197 | 6.949 | 0.832 | 1.55 | 0.645 | 0.873 |  |  |  |  | 286 | 47.023 | 4702.3 | 77.3767 | 39.76 | 39.759 | 1 | 1 | 265 | 39.759 | 265
|  |  |  | 266 | 209.914 | 84.555 | 0.369 | 1.619 | 0.618 | 0.745 |  |  |  |  | 287 | 0.335 | 33.5 | 6.531 | 39.6991 | 39.699 | 1 | 1 | 266 | 39.699 | 266
|  |  |  | 267 | 30.147 | 24.59 | 0.627 | 2.049 | 0.488 | 0.927 |  |  |  |  | 288 | 0.409 | 40.9 | 7.2163 | 39.2199 | 39.219 | 1 | 0 | 266 | 39.219 | 266
|  |  |  | 268 | 2.268 | 5.699 | 0.877 | 1.388 | 0.72 | 0.897 |  |  |  |  | 289 | 615.279 | 61527.9 | 279.8924 | 39.2199 | 39.219 | 2 | 2 | 268 | 39.219 | 268
|  |  |  | 269 | 765.496 | 110.831 | 0.783 | 1.389 | 0.72 | 0.945 |  |  |  |  | 290 | 1.71 | 171 | 14.7555 | 38.7956 | 38.795 | 1 | 1 | 269 | 38.795 | 269
|  |  |  | 270 | 56.8 | 33.362 | 0.641 | 2.394 | 0.418 | 0.912 |  |  |  |  | 291 | 127.874 | 12787.4 | 127.5987 | 38.7348 | 38.734 | 1 | 0 | 269 | 38.734 | 269
|  |  |  | 271 | 9.144 | 12.009 | 0.797 | 1.628 | 0.614 | 0.908 |  |  |  |  | 292 | 6.728 | 672.8 | 29.2683 | 38.7348 | 38.734 | 2 | 2 | 271 | 38.734 | 271
|  |  |  | 272 | 11.524 | 15.911 | 0.572 | 3.045 | 0.328 | 0.906 |  |  |  |  | 293 | 11.412 | 1141.2 | 38.1185 | 38.674 | 38.673 | 1 | 1 | 272 | 38.673 | 272
|  |  |  | 273 | 18.14 | 16.87 | 0.801 | 1.583 | 0.632 | 0.933 |  |  |  |  | 294 | 5.353 | 535.3 | 26.1068 | 38.3666 | 38.366 | 1 | 0 | 272 | 38.366 | 272
|  |  |  | 274 | 11.412 | 13.399 | 0.799 | 1.421 | 0.704 | 0.915 |  |  |  |  | 295 | 4.981 | 498.1 | 25.1833 | 38.3666 | 38.366 | 2 | 2 | 274 | 38.366 | 274
|  |  |  | 275 | 5.539 | 9.516 | 0.769 | 1.975 | 0.506 | 0.892 |  |  |  |  | 296 | 18.884 | 1888.4 | 49.0345 | 38.3051 | 38.305 | 1 | 0 | 274 | 38.305 | 274
|  |  |  | 276 | 0.074 | 1.091 | 0.785 | 2.646 | 0.378 | 0.667 |  |  |  |  | 297 | 4.163 | 416.3 | 23.0228 | 38.3051 | 38.305 | 2 | 2 | 276 | 38.305 | 276
|  |  |  | 277 | 1.933 | 5.36 | 0.846 | 1.652 | 0.605 | 0.867 |  |  |  |  | 299 | 6.319 | 631.9 | 28.3648 | 38.1803 | 38.18 | 1 | 1 | 277 | 38.18 | 277
|  |  |  | 278 | 23.605 | 19.842 | 0.753 | 1.315 | 0.76 | 0.918 |  |  |  |  | 300 | 4.721 | 472.1 | 24.5173 | 38.1185 | 38.118 | 1 | 0 | 277 | 38.118 | 277
|  |  |  | 279 | 22.973 | 19.249 | 0.779 | 1.301 | 0.769 | 0.916 |  |  |  |  | 302 | 29.441 | 2944.1 | 61.2254 | 38.1185 | 38.118 | 2 | 2 | 279 | 38.118 | 279
|  |  |  | 280 | 0.632 | 3.724 | 0.573 | 2.415 | 0.414 | 0.723 |  |  |  |  | 303 | 39.7 | 3970 | 71.0968 | 38.0567 | 38.056 | 1 | 1 | 280 | 38.056 | 280
|  |  |  | 281 | 2.714 | 6.131 | 0.907 | 1.228 | 0.814 | 0.896 |  |  |  |  | 304 | 52.674 | 5267.4 | 81.8942 | 37.931 | 37.93 | 1 | 1 | 281 | 37.93 | 281
|  |  |  | 282 | 10.111 | 13.738 | 0.673 | 1.906 | 0.525 | 0.901 |  |  |  |  | 305 | 2.714 | 271.4 | 18.5892 | 37.7442 | 37.744 | 1 | 1 | 282 | 37.744 | 282
|  |  |  | 283 | 1.859 | 7.288 | 0.44 | 4.685 | 0.213 | 0.781 |  |  |  |  | 306 | 12.081 | 1208.1 | 39.2199 | 37.6818 | 37.681 | 1 | 1 | 283 | 37.681 | 283
|  |  |  | 284 | 23.307 | 21.844 | 0.614 | 1.97 | 0.508 | 0.908 |  |  |  |  | 308 | 1.041 | 104.1 | 11.5128 | 37.6192 | 37.619 | 1 | 1 | 284 | 37.619 | 284
|  |  |  | 285 | 0.074 | 0.931 | 1 | 2 | 0.5 | 1 |  |  |  |  | 309 | 0.632 | 63.2 | 8.9704 | 37.1115 | 37.111 | 1 | 1 | 285 | 37.111 | 285
|  |  |  | 286 | 47.023 | 26.763 | 0.825 | 1.408 | 0.71 | 0.958 |  |  |  |  | 310 | 4.609 | 460.9 | 24.2247 | 36.791 | 36.791 | 1 | 1 | 286 | 36.791 | 286
|  |  |  | 287 | 0.335 | 2.135 | 0.923 | 1.343 | 0.745 | 0.857 |  |  |  |  | 311 | 0.112 | 11.2 | 3.7763 | 36.6628 | 36.662 | 1 | 0 | 286 | 36.662 | 286
|  |  |  | 288 | 0.409 | 2.84 | 0.637 | 3.106 | 0.322 | 0.759 |  |  |  |  | 312 | 11.449 | 1144.9 | 38.1803 | 36.6628 | 36.662 | 2 | 2 | 288 | 36.662 | 288
|  |  |  | 289 | 630.522 | 109.679 | 0.659 | 1.161 | 0.862 | 0.891 |  |  |  |  | 313 | 16.17 | 1617 | 45.3743 | 36.5985 | 36.598 | 1 | 0 | 288 | 36.598 | 288
|  |  |  | 290 | 1.71 | 5.021 | 0.852 | 1.402 | 0.713 | 0.844 |  |  |  |  | 314 | 1.264 | 126.4 | 12.6861 | 36.5985 | 36.598 | 2 | 2 | 290 | 36.598 | 290
|  |  |  | 291 | 127.874 | 66.228 | 0.366 | 1.606 | 0.623 | 0.666 |  |  |  |  | 316 | 29.218 | 2921.8 | 60.993 | 36.4695 | 36.469 | 1 | 1 | 291 | 36.469 | 291
|  |  |  | 292 | 6.728 | 11.697 | 0.618 | 2.831 | 0.353 | 0.883 |  |  |  |  | 317 | 1.413 | 141.3 | 13.413 | 36.4031 | 36.403 | 1 | 0 | 291 | 36.403 | 291
|  |  |  | 293 | 11.412 | 13.625 | 0.772 | 1.423 | 0.703 | 0.882 |  |  |  |  | 318 | 2.751 | 275.1 | 18.7155 | 36.4031 | 36.403 | 2 | 2 | 293 | 36.403 | 293
|  |  |  | 294 | 5.353 | 9.037 | 0.824 | 1.884 | 0.531 | 0.923 |  |  |  |  | 319 | 3.42 | 342 | 20.8674 | 36.3384 | 36.338 | 1 | 1 | 294 | 36.338 | 294
|  |  |  | 295 | 4.981 | 8.651 | 0.836 | 1.373 | 0.728 | 0.896 |  |  |  |  | 320 | 64.718 | 6471.8 | 90.7753 | 36.2085 | 36.208 | 1 | 1 | 295 | 36.208 | 295
|  |  |  | 296 | 18.884 | 21.431 | 0.517 | 2.558 | 0.391 | 0.86 |  |  |  |  | 322 | 2.528 | 252.8 | 17.9409 | 36.1434 | 36.143 | 1 | 1 | 296 | 36.143 | 296
|  |  |  | 297 | 4.163 | 8.04 | 0.809 | 1.913 | 0.523 | 0.903 |  |  |  |  | 323 | 8.438 | 843.8 | 32.7774 | 36.0764 | 36.076 | 1 | 0 | 296 | 36.076 | 296
|  |  |  | 298 | 2021.225 | 282.972 | 0.317 | 1.561 | 0.641 | 0.741 |  |  |  |  | 325 | 8.066 | 806.6 | 32.0468 | 36.0764 | 36.076 | 2 | 0 | 296 | 36.076 | 296
|  |  |  | 299 | 6.319 | 11.378 | 0.613 | 1.921 | 0.52 | 0.848 |  |  |  |  | 326 | 0.372 | 37.2 | 6.8822 | 36.0764 | 36.076 | 3 | 3 | 299 | 36.076 | 299
|  |  |  | 300 | 4.721 | 10.4 | 0.548 | 2.358 | 0.424 | 0.844 |  |  |  |  | 327 | 10.408 | 1040.8 | 36.4031 | 36.011 | 36.011 | 1 | 0 | 299 | 36.011 | 299
|  |  |  | 301 | 82.523 | 47.4 | 0.462 | 1.259 | 0.794 | 0.865 |  |  |  |  | 328 | 7.806 | 780.6 | 31.526 | 36.011 | 36.011 | 2 | 2 | 301 | 36.011 | 301
|  |  |  | 302 | 29.441 | 22.323 | 0.742 | 1.566 | 0.639 | 0.909 |  |  |  |  | 329 | 24.497 | 2449.7 | 55.8485 | 35.9456 | 35.945 | 1 | 1 | 302 | 35.945 | 302
|  |  |  | 303 | 39.7 | 27.449 | 0.662 | 1.842 | 0.543 | 0.911 |  |  |  |  | 330 | 2.788 | 278.8 | 18.8409 | 35.88 | 35.879 | 1 | 1 | 303 | 35.879 | 303
|  |  |  | 304 | 52.674 | 30.195 | 0.726 | 1.323 | 0.756 | 0.945 |  |  |  |  | 331 | 387.859 | 38785.9 | 222.2245 | 35.6807 | 35.68 | 1 | 1 | 304 | 35.68 | 304
|  |  |  | 305 | 2.714 | 6.949 | 0.706 | 2.363 | 0.423 | 0.869 |  |  |  |  | 332 | 6.691 | 669.1 | 29.1877 | 35.6146 | 35.614 | 1 | 1 | 305 | 35.614 | 305
|  |  |  | 306 | 12.081 | 18.393 | 0.449 | 4.438 | 0.225 | 0.869 |  |  |  |  | 333 | 6.208 | 620.8 | 28.1145 | 35.5484 | 35.548 | 1 | 1 | 306 | 35.548 | 306
|  |  |  | 307 | 53.268 | 29.591 | 0.764 | 1.828 | 0.547 | 0.945 |  |  |  |  | 334 | 15.613 | 1561.3 | 44.586 | 35.3491 | 35.349 | 1 | 1 | 307 | 35.349 | 307
|  |  |  | 308 | 1.041 | 3.771 | 0.92 | 1.539 | 0.65 | 0.848 |  |  |  |  | 335 | 9.07 | 907 | 33.9828 | 35.2806 | 35.28 | 1 | 1 | 308 | 35.28 | 308
|  |  |  | 309 | 0.632 | 4.768 | 0.349 | 4.881 | 0.205 | 0.68 |  |  |  |  | 336 | 34.756 | 3475.6 | 66.5227 | 35.2137 | 35.213 | 1 | 1 | 309 | 35.213 | 309
|  |  |  | 310 | 4.609 | 8.698 | 0.766 | 2.103 | 0.475 | 0.889 |  |  |  |  | 337 | 36.689 | 3668.9 | 68.3476 | 34.9452 | 34.945 | 1 | 1 | 310 | 34.945 | 310
|  |  |  | 311 | 0.112 | 1.091 | 1 | 1.464 | 0.683 | 0.857 |  |  |  |  | 338 | 1.747 | 174.7 | 14.9143 | 34.8759 | 34.875 | 1 | 1 | 311 | 34.875 | 311
|  |  |  | 312 | 11.449 | 12.92 | 0.862 | 1.394 | 0.717 | 0.928 |  |  |  |  | 339 | 0.929 | 92.9 | 10.8758 | 34.8083 | 34.808 | 1 | 1 | 312 | 34.808 | 312
|  |  |  | 313 | 16.17 | 15.713 | 0.823 | 1.511 | 0.662 | 0.935 |  |  |  |  | 340 | 342.323 | 34232.3 | 208.7724 | 34.7405 | 34.74 | 1 | 0 | 312 | 34.74 | 312
|  |  |  | 314 | 1.264 | 4.814 | 0.685 | 1.834 | 0.545 | 0.8 |  |  |  |  | 342 | 3.643 | 364.3 | 21.537 | 34.7405 | 34.74 | 2 | 0 | 312 | 34.74 | 312
|  |  |  | 315 | 20.222 | 23.114 | 0.476 | 1.381 | 0.724 | 0.873 |  |  |  |  | 343 | 6.803 | 680.3 | 29.431 | 34.7405 | 34.74 | 3 | 3 | 315 | 34.74 | 315
|  |  |  | 316 | 29.218 | 21.298 | 0.809 | 1.527 | 0.655 | 0.943 |  |  |  |  | 344 | 5.725 | 572.5 | 26.9987 | 34.6046 | 34.604 | 1 | 0 | 315 | 34.604 | 315
|  |  |  | 317 | 1.413 | 4.701 | 0.803 | 1.545 | 0.647 | 0.835 |  |  |  |  | 345 | 2.491 | 249.1 | 17.8091 | 34.6046 | 34.604 | 2 | 2 | 317 | 34.604 | 317
|  |  |  | 318 | 2.751 | 8.332 | 0.498 | 3.451 | 0.29 | 0.827 |  |  |  |  | 346 | 11.152 | 1115.2 | 37.6818 | 34.4664 | 34.466 | 1 | 1 | 318 | 34.466 | 318
|  |  |  | 319 | 3.42 | 7.062 | 0.862 | 1.396 | 0.716 | 0.898 |  |  |  |  | 348 | 28.586 | 2858.6 | 60.3298 | 34.398 | 34.397 | 1 | 0 | 318 | 34.397 | 318
|  |  |  | 320 | 64.718 | 41.016 | 0.483 | 1.758 | 0.569 | 0.773 |  |  |  |  | 350 | 5.13 | 513 | 25.5572 | 34.398 | 34.397 | 2 | 2 | 320 | 34.397 | 320
|  |  |  | 321 | 99.437 | 41.101 | 0.74 | 1.377 | 0.726 | 0.953 |  |  |  |  | 351 | 2.453 | 245.3 | 17.6727 | 34.3294 | 34.329 | 1 | 1 | 321 | 34.329 | 321
|  |  |  | 322 | 2.528 | 6.244 | 0.815 | 1.926 | 0.519 | 0.907 |  |  |  |  | 353 | 10.185 | 1018.5 | 36.011 | 34.1919 | 34.191 | 1 | 1 | 322 | 34.191 | 322
|  |  |  | 323 | 8.438 | 11.105 | 0.86 | 1.226 | 0.816 | 0.913 |  |  |  |  | 355 | 36.429 | 3642.9 | 68.105 | 34.1211 | 34.121 | 1 | 1 | 323 | 34.121 | 323
|  |  |  | 324 | 28.92 | 21.75 | 0.768 | 1.435 | 0.697 | 0.945 |  |  |  |  | 356 | 7.583 | 758.3 | 31.0725 | 34.052 | 34.052 | 1 | 0 | 323 | 34.052 | 323
|  |  |  | 325 | 8.066 | 12.534 | 0.645 | 2.356 | 0.425 | 0.9 |  |  |  |  | 357 | 7.249 | 724.9 | 30.3804 | 34.052 | 34.052 | 2 | 2 | 325 | 34.052 | 325
|  |  |  | 326 | 0.372 | 2.294 | 0.887 | 1.976 | 0.506 | 0.8 |  |  |  |  | 358 | 11.784 | 1178.4 | 38.7348 | 33.9828 | 33.982 | 1 | 1 | 326 | 33.982 | 326
|  |  |  | 327 | 10.408 | 12.667 | 0.815 | 1.659 | 0.603 | 0.932 |  |  |  |  | 359 | 6.133 | 613.3 | 27.9442 | 33.9134 | 33.913 | 1 | 0 | 326 | 33.913 | 326
|  |  |  | 328 | 7.806 | 12.854 | 0.594 | 2.661 | 0.376 | 0.827 |  |  |  |  | 360 | 2.899 | 289.9 | 19.2123 | 33.9134 | 33.913 | 2 | 0 | 326 | 33.913 | 326
|  |  |  | 329 | 24.497 | 20.593 | 0.726 | 1.59 | 0.629 | 0.915 |  |  |  |  | 361 | 1.338 | 133.8 | 13.0522 | 33.9134 | 33.913 | 3 | 3 | 329 | 33.913 | 329
|  |  |  | 330 | 2.788 | 7.993 | 0.548 | 2.739 | 0.365 | 0.802 |  |  |  |  | 362 | 54.569 | 5456.9 | 83.3543 | 33.8439 | 33.843 | 1 | 1 | 330 | 33.843 | 330
|  |  |  | 331 | 387.859 | 95.481 | 0.535 | 1.551 | 0.645 | 0.814 |  |  |  |  | 363 | 2.714 | 271.4 | 18.5892 | 33.7742 | 33.774 | 1 | 1 | 331 | 33.774 | 331
|  |  |  | 332 | 6.691 | 10.127 | 0.82 | 1.391 | 0.719 | 0.911 |  |  |  |  | 364 | 1.598 | 159.8 | 14.2641 | 33.7025 | 33.702 | 1 | 1 | 332 | 33.702 | 332
|  |  |  | 333 | 6.208 | 10.174 | 0.754 | 1.138 | 0.878 | 0.884 |  |  |  |  | 365 | 15.761 | 1576.1 | 44.7968 | 33.6325 | 33.632 | 1 | 1 | 333 | 33.632 | 333
|  |  |  | 334 | 15.613 | 17.847 | 0.616 | 1.668 | 0.6 | 0.82 |  |  |  |  | 368 | 7.026 | 702.6 | 29.9095 | 33.4921 | 33.492 | 1 | 1 | 334 | 33.492 | 334
|  |  |  | 335 | 9.07 | 12.036 | 0.787 | 2.027 | 0.493 | 0.917 |  |  |  |  | 369 | 9.553 | 955.3 | 34.8759 | 33.3512 | 33.351 | 1 | 0 | 334 | 33.351 | 334
|  |  |  | 336 | 34.756 | 24.637 | 0.72 | 1.644 | 0.608 | 0.894 |  |  |  |  | 371 | 9.293 | 929.3 | 34.398 | 33.3512 | 33.351 | 2 | 0 | 334 | 33.351 | 334
|  |  |  | 337 | 36.689 | 26.377 | 0.663 | 2.434 | 0.411 | 0.939 |  |  |  |  | 372 | 0.446 | 44.6 | 7.5357 | 33.3512 | 33.351 | 3 | 0 | 334 | 33.351 | 334
|  |  |  | 338 | 1.747 | 6.084 | 0.593 | 2.865 | 0.349 | 0.862 |  |  |  |  | 373 | 11.524 | 1152.4 | 38.3051 | 33.3512 | 33.351 | 4 | 4 | 338 | 33.351 | 338
|  |  |  | 339 | 0.929 | 4.109 | 0.692 | 2.121 | 0.471 | 0.847 |  |  |  |  | 374 | 76.278 | 7627.8 | 98.5496 | 33.1367 | 33.136 | 1 | 1 | 339 | 33.136 | 339
|  |  |  | 340 | 342.323 | 83.164 | 0.622 | 1.362 | 0.734 | 0.895 |  |  |  |  | 375 | 5.91 | 591 | 27.4315 | 32.9942 | 32.994 | 1 | 1 | 340 | 32.994 | 340
|  |  |  | 341 | 192.48 | 60.841 | 0.653 | 1.131 | 0.884 | 0.886 |  |  |  |  | 377 | 6.394 | 639.4 | 28.5326 | 32.9228 | 32.922 | 1 | 0 | 340 | 32.922 | 340
|  |  |  | 342 | 3.643 | 8.04 | 0.708 | 2.025 | 0.494 | 0.86 |  |  |  |  | 378 | 25.277 | 2527.7 | 56.7307 | 32.9228 | 32.922 | 2 | 2 | 342 | 32.922 | 342
|  |  |  | 343 | 6.803 | 9.882 | 0.875 | 1.069 | 0.935 | 0.901 |  |  |  |  | 379 | 0.558 | 55.8 | 8.4289 | 32.7774 | 32.777 | 1 | 1 | 343 | 32.777 | 343
|  |  |  | 344 | 5.725 | 10.306 | 0.677 | 2.478 | 0.404 | 0.895 |  |  |  |  | 380 | 26.727 | 2672.7 | 58.3351 | 32.7055 | 32.705 | 1 | 1 | 344 | 32.705 | 344
|  |  |  | 345 | 2.491 | 5.952 | 0.884 | 1.767 | 0.566 | 0.876 |  |  |  |  | 381 | 15.538 | 1553.8 | 44.4788 | 32.4867 | 32.486 | 1 | 0 | 344 | 32.486 | 344
|  |  |  | 346 | 11.152 | 16.231 | 0.532 | 3.115 | 0.321 | 0.904 |  |  |  |  | 382 | 3.271 | 327.1 | 20.4078 | 32.4867 | 32.486 | 2 | 2 | 346 | 32.486 | 346
|  |  |  | 347 | 74.234 | 40.303 | 0.574 | 2.046 | 0.489 | 0.892 |  |  |  |  | 383 | 52.451 | 5245.1 | 81.7207 | 32.4142 | 32.414 | 1 | 1 | 347 | 32.414 | 347
|  |  |  | 348 | 28.586 | 25.84 | 0.538 | 2.55 | 0.392 | 0.896 |  |  |  |  | 384 | 2.342 | 234.2 | 17.2683 | 32.1222 | 32.122 | 1 | 1 | 348 | 32.122 | 348
|  |  |  | 349 | 39.068 | 27.534 | 0.648 | 1.745 | 0.573 | 0.855 |  |  |  |  | 385 | 38.102 | 3810.2 | 69.6513 | 32.0468 | 32.046 | 1 | 1 | 349 | 32.046 | 349
|  |  |  | 350 | 5.13 | 9.563 | 0.705 | 1.743 | 0.574 | 0.849 |  |  |  |  | 386 | 0.409 | 40.9 | 7.2163 | 31.8255 | 31.825 | 1 | 1 | 350 | 31.825 | 350
|  |  |  | 351 | 2.453 | 5.858 | 0.898 | 1.257 | 0.796 | 0.91 |  |  |  |  | 387 | 1.821 | 182.1 | 15.2268 | 31.7514 | 31.751 | 1 | 0 | 350 | 31.751 | 350
|  |  |  | 352 | 510.901 | 122.318 | 0.429 | 1.709 | 0.585 | 0.728 |  |  |  |  | 388 | 0.929 | 92.9 | 10.8758 | 31.7514 | 31.751 | 2 | 2 | 352 | 31.751 | 352
|  |  |  | 353 | 10.185 | 12.714 | 0.792 | 1.336 | 0.748 | 0.921 |  |  |  |  | 389 | 17.545 | 1754.5 | 47.2641 | 31.6007 | 31.6 | 1 | 1 | 353 | 31.6 | 353
|  |  |  | 354 | 395.108 | 109.963 | 0.411 | 1.887 | 0.53 | 0.746 |  |  |  |  | 390 | 1.152 | 115.2 | 12.111 | 31.526 | 31.526 | 1 | 0 | 353 | 31.526 | 353
|  |  |  | 355 | 36.429 | 24.524 | 0.761 | 1.348 | 0.742 | 0.926 |  |  |  |  | 391 | 0.223 | 22.3 | 5.3285 | 31.526 | 31.526 | 2 | 0 | 353 | 31.526 | 353
|  |  |  | 356 | 7.583 | 10.24 | 0.909 | 1.309 | 0.764 | 0.934 |  |  |  |  | 393 | 13.977 | 1397.7 | 42.1854 | 31.526 | 31.526 | 3 | 3 | 356 | 31.526 | 356
|  |  |  | 357 | 7.249 | 10.24 | 0.869 | 1.309 | 0.764 | 0.929 |  |  |  |  | 394 | 60.666 | 6066.6 | 87.8876 | 31.4512 | 31.451 | 1 | 1 | 357 | 31.451 | 357
|  |  |  | 358 | 11.784 | 13.578 | 0.803 | 1.559 | 0.642 | 0.923 |  |  |  |  | 395 | 11.189 | 1118.9 | 37.7442 | 31.3011 | 31.301 | 1 | 1 | 358 | 31.301 | 358
|  |  |  | 359 | 6.133 | 12.075 | 0.529 | 2.613 | 0.383 | 0.838 |  |  |  |  | 396 | 42.488 | 4248.8 | 73.5509 | 31.2257 | 31.225 | 1 | 1 | 359 | 31.225 | 359
|  |  |  | 360 | 2.899 | 8.896 | 0.46 | 4.277 | 0.234 | 0.891 |  |  |  |  | 397 | 5.353 | 535.3 | 26.1068 | 31.1482 | 31.148 | 1 | 0 | 359 | 31.148 | 359
|  |  |  | 361 | 1.338 | 4.269 | 0.923 | 1.281 | 0.781 | 0.889 |  |  |  |  | 398 | 1.45 | 145 | 13.5875 | 31.1482 | 31.148 | 2 | 2 | 361 | 31.148 | 361
|  |  |  | 362 | 54.569 | 29.198 | 0.804 | 1.297 | 0.771 | 0.951 |  |  |  |  | 399 | 4.424 | 442.4 | 23.7335 | 31.0725 | 31.072 | 1 | 1 | 362 | 31.072 | 362
|  |  |  | 363 | 2.714 | 6.676 | 0.765 | 2.046 | 0.489 | 0.88 |  |  |  |  | 400 | 2.156 | 215.6 | 16.5684 | 30.9966 | 30.996 | 1 | 1 | 363 | 30.996 | 363
|  |  |  | 364 | 1.598 | 5.406 | 0.687 | 2.685 | 0.372 | 0.827 |  |  |  |  | 401 | 3.457 | 345.7 | 20.98 | 30.7677 | 30.767 | 1 | 1 | 364 | 30.767 | 364
|  |  |  | 365 | 15.761 | 16.324 | 0.743 | 1.788 | 0.559 | 0.924 |  |  |  |  | 402 | 1.598 | 159.8 | 14.2641 | 30.689 | 30.689 | 1 | 1 | 365 | 30.689 | 365
|  |  |  | 366 | 4.832 | 9.695 | 0.646 | 2.406 | 0.416 | 0.878 |  |  |  |  | 404 | 6.877 | 687.7 | 29.5907 | 30.6122 | 30.612 | 1 | 0 | 365 | 30.612 | 365
|  |  |  | 367 | 3.085 | 9.563 | 0.424 | 4.189 | 0.239 | 0.81 |  |  |  |  | 405 | 3.754 | 375.4 | 21.8626 | 30.6122 | 30.612 | 2 | 2 | 367 | 30.612 | 367
|  |  |  | 368 | 7.026 | 10.4 | 0.816 | 1.402 | 0.713 | 0.889 |  |  |  |  | 406 | 1.152 | 115.2 | 12.111 | 30.5351 | 30.535 | 1 | 0 | 367 | 30.535 | 367
|  |  |  | 369 | 9.553 | 12.967 | 0.714 | 1.9 | 0.526 | 0.88 |  |  |  |  | 407 | 6.691 | 669.1 | 29.1877 | 30.5351 | 30.535 | 2 | 0 | 367 | 30.535 | 367
|  |  |  | 370 | 9.776 | 13.757 | 0.649 | 2.06 | 0.485 | 0.878 |  |  |  |  | 408 | 1.598 | 159.8 | 14.2641 | 30.5351 | 30.535 | 3 | 3 | 370 | 30.535 | 370
|  |  |  | 371 | 9.293 | 13.099 | 0.681 | 1.871 | 0.535 | 0.907 |  |  |  |  | 409 | 0.186 | 18.6 | 4.8664 | 30.4579 | 30.457 | 1 | 0 | 370 | 30.457 | 370
|  |  |  | 372 | 0.446 | 2.84 | 0.695 | 2.426 | 0.412 | 0.727 |  |  |  |  | 410 | 19.813 | 1981.3 | 50.2262 | 30.4579 | 30.457 | 2 | 0 | 370 | 30.457 | 370
|  |  |  | 373 | 11.524 | 16.278 | 0.547 | 3.185 | 0.314 | 0.838 |  |  |  |  | 411 | 7.323 | 732.3 | 30.5351 | 30.4579 | 30.457 | 3 | 3 | 373 | 30.457 | 373
|  |  |  | 374 | 76.278 | 56.035 | 0.305 | 3.393 | 0.295 | 0.711 |  |  |  |  | 412 | 3.754 | 375.4 | 21.8626 | 30.3804 | 30.38 | 1 | 1 | 374 | 30.38 | 374
|  |  |  | 375 | 5.91 | 10.786 | 0.638 | 2.13 | 0.469 | 0.859 |  |  |  |  | 413 | 2.379 | 237.9 | 17.4041 | 30.3007 | 30.3 | 1 | 1 | 375 | 30.3 | 375
|  |  |  | 376 | 100.44 | 68.534 | 0.269 | 2.474 | 0.404 | 0.721 |  |  |  |  | 414 | 43.789 | 4378.9 | 74.6685 | 30.2229 | 30.222 | 1 | 0 | 375 | 30.222 | 375
|  |  |  | 377 | 6.394 | 12.694 | 0.499 | 1.933 | 0.517 | 0.778 |  |  |  |  | 415 | 8.996 | 899.6 | 33.8439 | 30.2229 | 30.222 | 2 | 0 | 375 | 30.222 | 375
|  |  |  | 378 | 25.277 | 26.678 | 0.446 | 2.75 | 0.364 | 0.787 |  |  |  |  | 416 | 5.502 | 550.2 | 26.4676 | 30.2229 | 30.222 | 3 | 3 | 378 | 30.222 | 378
|  |  |  | 379 | 0.558 | 2.84 | 0.869 | 2.238 | 0.447 | 0.833 |  |  |  |  | 417 | 1.413 | 141.3 | 13.413 | 30.1448 | 30.144 | 1 | 1 | 379 | 30.144 | 379
|  |  |  | 380 | 26.727 | 25.887 | 0.501 | 1.48 | 0.676 | 0.78 |  |  |  |  | 418 | 7.323 | 732.3 | 30.5351 | 30.0666 | 30.066 | 1 | 1 | 380 | 30.066 | 380
|  |  |  | 381 | 15.538 | 15.534 | 0.809 | 1.297 | 0.771 | 0.91 |  |  |  |  | 419 | 15.761 | 1576.1 | 44.7968 | 29.9881 | 29.988 | 1 | 1 | 381 | 29.988 | 381
|  |  |  | 382 | 3.271 | 7.109 | 0.813 | 1.067 | 0.937 | 0.863 |  |  |  |  | 420 | 8.921 | 892.1 | 33.7025 | 29.9095 | 29.909 | 1 | 0 | 381 | 29.909 | 381
|  |  |  | 383 | 52.451 | 30.927 | 0.689 | 1.351 | 0.74 | 0.894 |  |  |  |  | 421 | 12.676 | 1267.6 | 40.1741 | 29.9095 | 29.909 | 2 | 2 | 383 | 29.909 | 383
|  |  |  | 384 | 2.342 | 6.018 | 0.813 | 1.824 | 0.548 | 0.869 |  |  |  |  | 422 | 6.319 | 631.9 | 28.3648 | 29.7494 | 29.749 | 1 | 1 | 384 | 29.749 | 384
|  |  |  | 385 | 38.102 | 31.126 | 0.494 | 1.821 | 0.549 | 0.751 |  |  |  |  | 423 | 22.564 | 2256.4 | 53.5998 | 29.5907 | 29.59 | 1 | 0 | 384 | 29.59 | 384
|  |  |  | 386 | 0.409 | 2.567 | 0.78 | 2.1 | 0.476 | 0.759 |  |  |  |  | 424 | 4.721 | 472.1 | 24.5173 | 29.5907 | 29.59 | 2 | 2 | 386 | 29.59 | 386
|  |  |  | 387 | 1.821 | 6.563 | 0.531 | 2.649 | 0.378 | 0.766 |  |  |  |  | 425 | 122.484 | 12248.4 | 124.8805 | 29.431 | 29.431 | 1 | 0 | 386 | 29.431 | 386
|  |  |  | 388 | 0.929 | 3.883 | 0.774 | 2.017 | 0.496 | 0.833 |  |  |  |  | 426 | 478.821 | 47882.1 | 246.9117 | 29.431 | 29.431 | 2 | 0 | 386 | 29.431 | 386
|  |  |  | 389 | 17.545 | 15.892 | 0.873 | 1.18 | 0.847 | 0.95 |  |  |  |  | 427 | 3.271 | 327.1 | 20.4078 | 29.431 | 29.431 | 3 | 3 | 389 | 29.431 | 389
|  |  |  | 390 | 1.152 | 4.814 | 0.625 | 2.544 | 0.393 | 0.816 |  |  |  |  | 428 | 3.048 | 304.8 | 19.6998 | 29.3487 | 29.348 | 1 | 0 | 389 | 29.348 | 389
|  |  |  | 391 | 0.223 | 1.636 | 1 | 1.809 | 0.553 | 0.8 |  |  |  |  | 429 | 0.706 | 70.6 | 9.4811 | 29.3487 | 29.348 | 2 | 2 | 391 | 29.348 | 391
|  |  |  | 392 | 36.392 | 27.854 | 0.589 | 1.94 | 0.516 | 0.858 |  |  |  |  | 430 | 7.063 | 706.3 | 29.9881 | 29.2683 | 29.268 | 1 | 0 | 391 | 29.268 | 391
|  |  |  | 393 | 13.977 | 14.416 | 0.845 | 1.425 | 0.702 | 0.939 |  |  |  |  | 431 | 0.781 | 78.1 | 9.972 | 29.2683 | 29.268 | 2 | 2 | 393 | 29.268 | 393
|  |  |  | 394 | 60.666 | 37.708 | 0.536 | 3.173 | 0.315 | 0.884 |  |  |  |  | 432 | 3.606 | 360.6 | 21.4273 | 29.1877 | 29.187 | 1 | 0 | 393 | 29.187 | 393
|  |  |  | 395 | 11.189 | 13.851 | 0.733 | 1.661 | 0.602 | 0.903 |  |  |  |  | 433 | 18.586 | 1858.6 | 48.6461 | 29.1877 | 29.187 | 2 | 0 | 393 | 29.187 | 393
|  |  |  | 396 | 42.488 | 27.421 | 0.71 | 2.115 | 0.473 | 0.944 |  |  |  |  | 434 | 0.558 | 55.8 | 8.4289 | 29.1877 | 29.187 | 3 | 3 | 396 | 29.187 | 396
|  |  |  | 397 | 5.353 | 9.196 | 0.795 | 1.388 | 0.72 | 0.897 |  |  |  |  | 435 | 7.36 | 736 | 30.6122 | 29.1069 | 29.106 | 1 | 1 | 397 | 29.106 | 397
|  |  |  | 398 | 1.45 | 5.087 | 0.704 | 2.192 | 0.456 | 0.848 |  |  |  |  | 436 | 1.933 | 193.3 | 15.6881 | 29.0259 | 29.025 | 1 | 1 | 398 | 29.025 | 398
|  |  |  | 399 | 4.424 | 8.585 | 0.754 | 1.313 | 0.761 | 0.862 |  |  |  |  | 437 | 7.174 | 717.4 | 30.2229 | 28.8609 | 28.86 | 1 | 1 | 399 | 28.86 | 399
|  |  |  | 400 | 2.156 | 6.131 | 0.721 | 2.187 | 0.457 | 0.859 |  |  |  |  | 438 | 1.673 | 167.3 | 14.595 | 28.7792 | 28.779 | 1 | 1 | 400 | 28.779 | 400
|  |  |  | 401 | 3.457 | 6.949 | 0.9 | 1.27 | 0.787 | 0.921 |  |  |  |  | 439 | 1.19 | 119 | 12.3092 | 28.6972 | 28.697 | 1 | 0 | 400 | 28.697 | 400
|  |  |  | 402 | 1.598 | 5.04 | 0.791 | 1.368 | 0.731 | 0.896 |  |  |  |  | 440 | 3.903 | 390.3 | 22.2923 | 28.6972 | 28.697 | 2 | 2 | 402 | 28.697 | 402
|  |  |  | 403 | 29.627 | 22.926 | 0.708 | 1.126 | 0.888 | 0.916 |  |  |  |  | 441 | 1.896 | 189.6 | 15.5373 | 28.615 | 28.615 | 1 | 0 | 402 | 28.615 | 402
|  |  |  | 404 | 6.877 | 12.215 | 0.579 | 1.734 | 0.577 | 0.784 |  |  |  |  | 442 | 1.747 | 174.7 | 14.9143 | 28.615 | 28.615 | 2 | 0 | 402 | 28.615 | 402
|  |  |  | 405 | 3.754 | 8.106 | 0.718 | 1.345 | 0.744 | 0.86 |  |  |  |  | 443 | 20.333 | 2033.3 | 50.881 | 28.615 | 28.615 | 3 | 3 | 405 | 28.615 | 405
|  |  |  | 406 | 1.152 | 4.156 | 0.838 | 1.684 | 0.594 | 0.849 |  |  |  |  | 444 | 8.736 | 873.6 | 33.3512 | 28.5326 | 28.532 | 1 | 0 | 405 | 28.532 | 405
|  |  |  | 407 | 6.691 | 11.604 | 0.624 | 1.311 | 0.763 | 0.857 |  |  |  |  | 445 | 1.896 | 189.6 | 15.5373 | 28.5326 | 28.532 | 2 | 0 | 405 | 28.532 | 405
|  |  |  | 408 | 1.598 | 4.701 | 0.909 | 1.387 | 0.721 | 0.869 |  |  |  |  | 446 | 2.565 | 256.5 | 18.0717 | 28.5326 | 28.532 | 3 | 3 | 408 | 28.532 | 408
|  |  |  | 409 | 0.186 | 1.862 | 0.674 | 2.61 | 0.383 | 0.769 |  |  |  |  | 447 | 0.818 | 81.8 | 10.2054 | 28.3648 | 28.364 | 1 | 0 | 408 | 28.364 | 408
|  |  |  | 410 | 19.813 | 20.998 | 0.565 | 1.885 | 0.53 | 0.832 |  |  |  |  | 448 | 4.163 | 416.3 | 23.0228 | 28.3648 | 28.364 | 2 | 0 | 408 | 28.364 | 408
|  |  |  | 411 | 7.323 | 11.716 | 0.67 | 1.301 | 0.769 | 0.847 |  |  |  |  | 450 | 8.252 | 825.2 | 32.4142 | 28.3648 | 28.364 | 3 | 3 | 411 | 28.364 | 411
|  |  |  | 412 | 3.754 | 7.447 | 0.851 | 1.324 | 0.755 | 0.91 |  |  |  |  | 451 | 49.179 | 4917.9 | 79.1307 | 28.2816 | 28.281 | 1 | 0 | 411 | 28.281 | 411
|  |  |  | 413 | 2.379 | 6.131 | 0.795 | 1.256 | 0.796 | 0.853 |  |  |  |  | 452 | 0.297 | 29.7 | 6.1494 | 28.2816 | 28.281 | 2 | 0 | 411 | 28.281 | 411
|  |  |  | 414 | 43.789 | 31.266 | 0.563 | 2.171 | 0.461 | 0.816 |  |  |  |  | 453 | 0.892 | 89.2 | 10.6571 | 28.2816 | 28.281 | 3 | 0 | 411 | 28.281 | 411
|  |  |  | 415 | 8.996 | 14.922 | 0.508 | 4.215 | 0.237 | 0.878 |  |  |  |  | 454 | 4.461 | 446.1 | 23.8326 | 28.2816 | 28.281 | 4 | 4 | 415 | 28.281 | 415
|  |  |  | 416 | 5.502 | 10.739 | 0.599 | 2.562 | 0.39 | 0.863 |  |  |  |  | 455 | 9.033 | 903.3 | 33.9134 | 28.1982 | 28.198 | 1 | 0 | 415 | 28.198 | 415
|  |  |  | 417 | 1.413 | 6.968 | 0.366 | 5.008 | 0.2 | 0.792 |  |  |  |  | 456 | 35.907 | 3590.7 | 67.6152 | 28.1982 | 28.198 | 2 | 0 | 415 | 28.198 | 415
|  |  |  | 418 | 7.323 | 12.196 | 0.619 | 2.735 | 0.366 | 0.876 |  |  |  |  | 457 | 23.79 | 2379 | 55.0367 | 28.1982 | 28.198 | 3 | 3 | 418 | 28.198 | 418
|  |  |  | 419 | 15.761 | 16.85 | 0.698 | 1.262 | 0.792 | 0.873 |  |  |  |  | 458 | 14.943 | 1494.3 | 43.6188 | 28.1145 | 28.114 | 1 | 1 | 419 | 28.114 | 419
|  |  |  | 420 | 8.921 | 13.419 | 0.623 | 2.358 | 0.424 | 0.899 |  |  |  |  | 459 | 6.765 | 676.5 | 29.3487 | 28.0306 | 28.03 | 1 | 0 | 419 | 28.03 | 419
|  |  |  | 421 | 12.676 | 14.65 | 0.742 | 1.67 | 0.599 | 0.899 |  |  |  |  | 460 | 1.45 | 145 | 13.5875 | 28.0306 | 28.03 | 2 | 0 | 419 | 28.03 | 419
|  |  |  | 422 | 6.319 | 10.466 | 0.725 | 2.201 | 0.454 | 0.89 |  |  |  |  | 461 | 8.959 | 895.9 | 33.7742 | 28.0306 | 28.03 | 3 | 3 | 422 | 28.03 | 422
|  |  |  | 423 | 22.564 | 24.298 | 0.48 | 3.015 | 0.332 | 0.729 |  |  |  |  | 462 | 2.453 | 245.3 | 17.6727 | 27.9442 | 27.944 | 1 | 0 | 422 | 27.944 | 422
|  |  |  | 424 | 4.721 | 10.719 | 0.516 | 2.384 | 0.42 | 0.765 |  |  |  |  | 463 | 3.048 | 304.8 | 19.6998 | 27.9442 | 27.944 | 2 | 2 | 424 | 27.944 | 424
|  |  |  | 425 | 122.484 | 64.168 | 0.374 | 1.9 | 0.526 | 0.812 |  |  |  |  | 464 | 1.821 | 182.1 | 15.2268 | 27.8598 | 27.859 | 1 | 1 | 425 | 27.859 | 425
|  |  |  | 426 | 478.821 | 103.091 | 0.566 | 1.079 | 0.927 | 0.838 |  |  |  |  | 465 | 1.636 | 163.6 | 14.4327 | 27.6902 | 27.69 | 1 | 1 | 426 | 27.69 | 426
|  |  |  | 427 | 3.271 | 8.285 | 0.599 | 2.969 | 0.337 | 0.88 |  |  |  |  | 466 | 2.825 | 282.5 | 18.9655 | 27.605 | 27.604 | 1 | 0 | 426 | 27.604 | 426
|  |  |  | 428 | 3.048 | 6.61 | 0.877 | 1.315 | 0.761 | 0.877 |  |  |  |  | 467 | 1.859 | 185.9 | 15.3849 | 27.605 | 27.604 | 2 | 2 | 428 | 27.604 | 428
|  |  |  | 429 | 0.706 | 3.338 | 0.796 | 1.648 | 0.607 | 0.844 |  |  |  |  | 468 | 22.266 | 2226.6 | 53.2447 | 27.5195 | 27.519 | 1 | 0 | 428 | 27.519 | 428
|  |  |  | 430 | 7.063 | 10.899 | 0.747 | 1.179 | 0.848 | 0.882 |  |  |  |  | 469 | 0.818 | 81.8 | 10.2054 | 27.5195 | 27.519 | 2 | 2 | 430 | 27.519 | 430
|  |  |  | 431 | 0.781 | 3.338 | 0.88 | 1.33 | 0.752 | 0.875 |  |  |  |  | 470 | 2.342 | 234.2 | 17.2683 | 27.4315 | 27.431 | 1 | 0 | 430 | 27.431 | 430
|  |  |  | 432 | 3.606 | 7.062 | 0.909 | 1.064 | 0.94 | 0.911 |  |  |  |  | 471 | 3.346 | 334.6 | 20.6404 | 27.4315 | 27.431 | 2 | 2 | 432 | 27.431 | 432
|  |  |  | 433 | 18.586 | 19.183 | 0.635 | 2.52 | 0.397 | 0.87 |  |  |  |  | 472 | 5.279 | 527.9 | 25.9257 | 27.3454 | 27.345 | 1 | 1 | 433 | 27.345 | 433
|  |  |  | 434 | 0.558 | 3.225 | 0.674 | 2.465 | 0.406 | 0.789 |  |  |  |  | 473 | 25.166 | 2516.6 | 56.606 | 27.2592 | 27.259 | 1 | 0 | 433 | 27.259 | 433
|  |  |  | 435 | 7.36 | 11.218 | 0.735 | 1.628 | 0.614 | 0.898 |  |  |  |  | 474 | 1.375 | 137.5 | 13.2314 | 27.2592 | 27.259 | 2 | 0 | 433 | 27.259 | 433
|  |  |  | 436 | 1.933 | 5.2 | 0.898 | 1.365 | 0.733 | 0.897 |  |  |  |  | 475 | 0.781 | 78.1 | 9.972 | 27.2592 | 27.259 | 3 | 3 | 436 | 27.259 | 436
|  |  |  | 437 | 7.174 | 10.56 | 0.809 | 1.659 | 0.603 | 0.91 |  |  |  |  | 476 | 3.94 | 394 | 22.3977 | 27.0858 | 27.085 | 1 | 0 | 436 | 27.085 | 436
|  |  |  | 438 | 1.673 | 7.175 | 0.408 | 3.43 | 0.292 | 0.744 |  |  |  |  | 477 | 10.557 | 1055.7 | 36.6628 | 27.0858 | 27.085 | 2 | 2 | 438 | 27.085 | 438
|  |  |  | 439 | 1.19 | 4.701 | 0.676 | 2.427 | 0.412 | 0.753 |  |  |  |  | 479 | 5.427 | 542.7 | 26.2866 | 26.9987 | 26.998 | 1 | 0 | 438 | 26.998 | 438
|  |  |  | 440 | 3.903 | 8.425 | 0.691 | 1.582 | 0.632 | 0.837 |  |  |  |  | 480 | 3.308 | 330.8 | 20.5229 | 26.9987 | 26.998 | 2 | 2 | 440 | 26.998 | 440
|  |  |  | 441 | 1.896 | 5.087 | 0.921 | 1.562 | 0.64 | 0.887 |  |  |  |  | 481 | 9.033 | 903.3 | 33.9134 | 26.8213 | 26.821 | 1 | 0 | 440 | 26.821 | 440
|  |  |  | 442 | 1.747 | 4.974 | 0.887 | 1.242 | 0.805 | 0.862 |  |  |  |  | 482 | 24.199 | 2419.9 | 55.5078 | 26.8213 | 26.821 | 2 | 2 | 442 | 26.821 | 442
|  |  |  | 443 | 20.333 | 18.732 | 0.728 | 1.865 | 0.536 | 0.932 |  |  |  |  | 483 | 2.491 | 249.1 | 17.8091 | 26.7333 | 26.733 | 1 | 1 | 443 | 26.733 | 443
|  |  |  | 444 | 8.736 | 14.303 | 0.537 | 2.412 | 0.415 | 0.859 |  |  |  |  | 484 | 123.45 | 12345 | 125.372 | 26.645 | 26.645 | 1 | 1 | 444 | 26.645 | 444
|  |  |  | 445 | 1.896 | 6.996 | 0.487 | 3.861 | 0.259 | 0.773 |  |  |  |  | 485 | 8.104 | 810.4 | 32.1222 | 26.5565 | 26.556 | 1 | 0 | 444 | 26.556 | 444
|  |  |  | 446 | 2.565 | 6.291 | 0.815 | 1.378 | 0.726 | 0.885 |  |  |  |  | 486 | 5.65 | 565 | 26.8213 | 26.5565 | 26.556 | 2 | 2 | 446 | 26.556 | 446
|  |  |  | 447 | 0.818 | 4.701 | 0.465 | 4.094 | 0.244 | 0.733 |  |  |  |  | 487 | 9.925 | 992.5 | 35.5484 | 26.4676 | 26.467 | 1 | 0 | 446 | 26.467 | 446
|  |  |  | 448 | 4.163 | 8.585 | 0.71 | 2.045 | 0.489 | 0.872 |  |  |  |  | 488 | 1.041 | 104.1 | 11.5128 | 26.4676 | 26.467 | 2 | 2 | 448 | 26.467 | 448
|  |  |  | 449 | 440.533 | 113.99 | 0.426 | 2.536 | 0.394 | 0.687 |  |  |  |  | 489 | 4.089 | 408.9 | 22.8173 | 26.3761 | 26.376 | 1 | 1 | 449 | 26.376 | 449
|  |  |  | 450 | 8.252 | 11.171 | 0.831 | 1.353 | 0.739 | 0.919 |  |  |  |  | 490 | 125.755 | 12575.5 | 126.537 | 26.2866 | 26.286 | 1 | 0 | 449 | 26.286 | 449
|  |  |  | 451 | 49.179 | 28.539 | 0.759 | 1.453 | 0.688 | 0.935 |  |  |  |  | 491 | 3.308 | 330.8 | 20.5229 | 26.2866 | 26.286 | 2 | 0 | 449 | 26.286 | 449
|  |  |  | 452 | 0.297 | 2.294 | 0.71 | 2.181 | 0.458 | 0.727 |  |  |  |  | 492 | 15.984 | 1598.4 | 45.1126 | 26.2866 | 26.286 | 3 | 0 | 449 | 26.286 | 449
|  |  |  | 453 | 0.892 | 3.883 | 0.743 | 1.661 | 0.602 | 0.8 |  |  |  |  | 494 | 10.371 | 1037.1 | 36.3384 | 26.2866 | 26.286 | 4 | 0 | 449 | 26.286 | 449
|  |  |  | 454 | 4.461 | 8.491 | 0.777 | 1.582 | 0.632 | 0.886 |  |  |  |  | 495 | 5.539 | 553.9 | 26.5565 | 26.2866 | 26.286 | 5 | 5 | 454 | 26.286 | 454
|  |  |  | 455 | 9.033 | 11.537 | 0.853 | 1.261 | 0.793 | 0.912 |  |  |  |  | 496 | 3.903 | 390.3 | 22.2923 | 26.1969 | 26.196 | 1 | 0 | 454 | 26.196 | 454
|  |  |  | 456 | 36.615 | 28.746 | 0.557 | 1.234 | 0.811 | 0.804 |  |  |  |  | 497 | 7.918 | 791.8 | 31.7514 | 26.1969 | 26.196 | 2 | 0 | 454 | 26.196 | 454
|  |  |  | 457 | 23.79 | 33.202 | 0.271 | 3.865 | 0.259 | 0.64 |  |  |  |  | 499 | 15.278 | 1527.8 | 44.105 | 26.1969 | 26.196 | 3 | 3 | 457 | 26.196 | 457
|  |  |  | 458 | 14.943 | 17.029 | 0.648 | 2.086 | 0.479 | 0.905 |  |  |  |  | 500 | 0.595 | 59.5 | 8.7039 | 26.1068 | 26.106 | 1 | 0 | 457 | 26.106 | 457
|  |  |  | 459 | 6.765 | 11.942 | 0.596 | 2.392 | 0.418 | 0.831 |  |  |  |  | 501 | 19.516 | 1951.6 | 49.8483 | 26.1068 | 26.106 | 2 | 0 | 457 | 26.106 | 457
|  |  |  | 460 | 1.45 | 5.134 | 0.691 | 2.617 | 0.382 | 0.83 |  |  |  |  | 502 | 1.301 | 130.1 | 12.8704 | 26.1068 | 26.106 | 3 | 0 | 457 | 26.106 | 457
|  |  |  | 461 | 8.959 | 13.738 | 0.596 | 2.898 | 0.345 | 0.864 |  |  |  |  | 503 | 10.817 | 1081.7 | 37.1115 | 26.1068 | 26.106 | 4 | 4 | 461 | 26.106 | 461
|  |  |  | 462 | 2.453 | 6.517 | 0.726 | 2.302 | 0.434 | 0.886 |  |  |  |  | 504 | 14.2 | 1420 | 42.5206 | 26.0164 | 26.016 | 1 | 0 | 461 | 26.016 | 461
|  |  |  | 463 | 3.048 | 7.447 | 0.691 | 2.112 | 0.473 | 0.872 |  |  |  |  | 505 | 3.197 | 319.7 | 20.1756 | 26.0164 | 26.016 | 2 | 0 | 461 | 26.016 | 461
|  |  |  | 464 | 1.821 | 4.974 | 0.925 | 1.205 | 0.83 | 0.891 |  |  |  |  | 506 | 11.375 | 1137.5 | 38.0567 | 26.0164 | 26.016 | 3 | 3 | 464 | 26.016 | 464
|  |  |  | 465 | 1.636 | 5.473 | 0.686 | 2.153 | 0.464 | 0.838 |  |  |  |  | 507 | 3.048 | 304.8 | 19.6998 | 25.9257 | 25.925 | 1 | 1 | 465 | 25.925 | 465
|  |  |  | 466 | 2.825 | 6.337 | 0.884 | 1.381 | 0.724 | 0.879 |  |  |  |  | 508 | 56.54 | 5654 | 84.8463 | 25.7409 | 25.74 | 1 | 1 | 466 | 25.74 | 466
|  |  |  | 467 | 1.859 | 4.927 | 0.962 | 1.238 | 0.808 | 0.917 |  |  |  |  | 509 | 5.093 | 509.3 | 25.4649 | 25.5572 | 25.557 | 1 | 1 | 467 | 25.557 | 467
|  |  |  | 468 | 22.266 | 21.411 | 0.61 | 1.894 | 0.528 | 0.874 |  |  |  |  | 510 | 5.353 | 535.3 | 26.1068 | 25.4649 | 25.464 | 1 | 0 | 467 | 25.464 | 467
|  |  |  | 469 | 0.818 | 3.658 | 0.768 | 2.241 | 0.446 | 0.8 |  |  |  |  | 511 | 1.45 | 145 | 13.5875 | 25.4649 | 25.464 | 2 | 0 | 467 | 25.464 | 467
|  |  |  | 470 | 2.342 | 5.632 | 0.928 | 1.239 | 0.807 | 0.894 |  |  |  |  | 512 | 10.297 | 1029.7 | 36.2085 | 25.4649 | 25.464 | 3 | 0 | 467 | 25.464 | 467
|  |  |  | 471 | 3.346 | 7.654 | 0.718 | 2.333 | 0.429 | 0.861 |  |  |  |  | 513 | 1.636 | 163.6 | 14.4327 | 25.4649 | 25.464 | 4 | 0 | 467 | 25.464 | 467
|  |  |  | 472 | 5.279 | 9.29 | 0.769 | 1.947 | 0.514 | 0.879 |  |  |  |  | 514 | 5.427 | 542.7 | 26.2866 | 25.4649 | 25.464 | 5 | 5 | 472 | 25.464 | 472
|  |  |  | 473 | 25.166 | 19.39 | 0.841 | 1.186 | 0.843 | 0.938 |  |  |  |  | 516 | 6.096 | 609.6 | 27.8598 | 25.3697 | 25.369 | 1 | 1 | 473 | 25.369 | 473
|  |  |  | 474 | 1.375 | 4.316 | 0.928 | 1.873 | 0.534 | 0.881 |  |  |  |  | 517 | 0.409 | 40.9 | 7.2163 | 25.2767 | 25.276 | 1 | 1 | 474 | 25.276 | 474
|  |  |  | 475 | 0.781 | 3.225 | 0.943 | 1.678 | 0.596 | 0.857 |  |  |  |  | 518 | 13.903 | 1390.3 | 42.0736 | 25.1833 | 25.183 | 1 | 1 | 475 | 25.183 | 475
|  |  |  | 476 | 3.94 | 7.993 | 0.775 | 1.832 | 0.546 | 0.887 |  |  |  |  | 519 | 6.171 | 617.1 | 28.0306 | 24.9956 | 24.995 | 1 | 0 | 475 | 24.995 | 475
|  |  |  | 477 | 10.557 | 14.369 | 0.643 | 2.424 | 0.413 | 0.902 |  |  |  |  | 520 | 138.419 | 13841.9 | 132.7556 | 24.9956 | 24.995 | 2 | 2 | 477 | 24.995 | 477
|  |  |  | 478 | 3.829 | 9.309 | 0.555 | 3.029 | 0.33 | 0.851 |  |  |  |  | 521 | 1.747 | 174.7 | 14.9143 | 24.9012 | 24.901 | 1 | 1 | 478 | 24.901 | 478
|  |  |  | 479 | 5.427 | 10.879 | 0.576 | 1.276 | 0.784 | 0.802 |  |  |  |  | 522 | 4.721 | 472.1 | 24.5173 | 24.8038 | 24.803 | 1 | 1 | 479 | 24.803 | 479
|  |  |  | 480 | 3.308 | 7.588 | 0.722 | 2.221 | 0.45 | 0.856 |  |  |  |  | 523 | 2.416 | 241.6 | 17.5389 | 24.7087 | 24.708 | 1 | 0 | 479 | 24.708 | 479
|  |  |  | 481 | 9.033 | 14.961 | 0.507 | 2.731 | 0.366 | 0.863 |  |  |  |  | 524 | 38.656 | 3865.6 | 70.1558 | 24.7087 | 24.708 | 2 | 0 | 479 | 24.708 | 479
|  |  |  | 482 | 24.199 | 23.312 | 0.56 | 2.959 | 0.338 | 0.909 |  |  |  |  | 525 | 4.795 | 479.5 | 24.7087 | 24.7087 | 24.708 | 3 | 3 | 482 | 24.708 | 482
|  |  |  | 483 | 2.491 | 6.45 | 0.752 | 2.26 | 0.443 | 0.865 |  |  |  |  | 527 | 0.818 | 81.8 | 10.2054 | 24.6132 | 24.613 | 1 | 1 | 483 | 24.613 | 483
|  |  |  | 484 | 123.45 | 49.028 | 0.645 | 1.555 | 0.643 | 0.905 |  |  |  |  | 528 | 22.304 | 2230.4 | 53.2901 | 24.5173 | 24.517 | 1 | 0 | 483 | 24.517 | 483
|  |  |  | 485 | 8.104 | 12.694 | 0.632 | 1.313 | 0.762 | 0.867 |  |  |  |  | 529 | 51.075 | 5107.5 | 80.6416 | 24.5173 | 24.517 | 2 | 0 | 483 | 24.517 | 483
|  |  |  | 486 | 5.65 | 9.629 | 0.766 | 1.581 | 0.633 | 0.881 |  |  |  |  | 530 | 20.408 | 2040.8 | 50.9748 | 24.5173 | 24.517 | 3 | 0 | 483 | 24.517 | 483
|  |  |  | 487 | 9.925 | 12.017 | 0.864 | 1.035 | 0.966 | 0.904 |  |  |  |  | 531 | 3.866 | 386.6 | 22.1864 | 24.5173 | 24.517 | 4 | 4 | 487 | 24.517 | 487
|  |  |  | 488 | 1.041 | 4.382 | 0.681 | 1.978 | 0.506 | 0.812 |  |  |  |  | 532 | 8.55 | 855 | 32.9942 | 24.421 | 24.421 | 1 | 0 | 487 | 24.421 | 487
|  |  |  | 489 | 4.089 | 10.014 | 0.512 | 1.538 | 0.65 | 0.777 |  |  |  |  | 534 | 1.115 | 111.5 | 11.915 | 24.421 | 24.421 | 2 | 0 | 487 | 24.421 | 487
|  |  |  | 490 | 125.755 | 54.372 | 0.535 | 1.481 | 0.675 | 0.843 |  |  |  |  | 535 | 4.052 | 405.2 | 22.7138 | 24.421 | 24.421 | 3 | 3 | 490 | 24.421 | 490
|  |  |  | 491 | 3.308 | 6.836 | 0.89 | 1.159 | 0.863 | 0.89 |  |  |  |  | 536 | 0.855 | 85.5 | 10.4337 | 24.3244 | 24.324 | 1 | 0 | 490 | 24.324 | 490
|  |  |  | 492 | 15.984 | 17.622 | 0.647 | 1.319 | 0.758 | 0.825 |  |  |  |  | 537 | 2.899 | 289.9 | 19.2123 | 24.3244 | 24.324 | 2 | 2 | 492 | 24.324 | 492
|  |  |  | 493 | 93.266 | 46.687 | 0.538 | 1.871 | 0.535 | 0.839 |  |  |  |  | 538 | 7.918 | 791.8 | 31.7514 | 24.2247 | 24.224 | 1 | 0 | 492 | 24.224 | 492
|  |  |  | 494 | 10.371 | 13.099 | 0.76 | 1.684 | 0.594 | 0.912 |  |  |  |  | 539 | 1.375 | 137.5 | 13.2314 | 24.2247 | 24.224 | 2 | 0 | 492 | 24.224 | 492
|  |  |  | 495 | 5.539 | 9.788 | 0.726 | 1.332 | 0.75 | 0.859 |  |  |  |  | 540 | 1.375 | 137.5 | 13.2314 | 24.2247 | 24.224 | 3 | 0 | 492 | 24.224 | 492
|  |  |  | 496 | 3.903 | 8.199 | 0.73 | 2.33 | 0.429 | 0.886 |  |  |  |  | 541 | 0.743 | 74.3 | 9.7263 | 24.2247 | 24.224 | 4 | 0 | 492 | 24.224 | 492
|  |  |  | 497 | 7.918 | 12.215 | 0.667 | 2.332 | 0.429 | 0.897 |  |  |  |  | 542 | 16.876 | 1687.6 | 46.3543 | 24.2247 | 24.224 | 5 | 5 | 497 | 24.224 | 497
|  |  |  | 498 | 26.504 | 21.345 | 0.731 | 1.501 | 0.666 | 0.905 |  |  |  |  | 543 | 38.028 | 3802.8 | 69.5836 | 24.1273 | 24.127 | 1 | 1 | 498 | 24.127 | 498
|  |  |  | 499 | 15.278 | 15.101 | 0.842 | 1.34 | 0.746 | 0.925 |  |  |  |  | 544 | 1.041 | 104.1 | 11.5128 | 24.0294 | 24.029 | 1 | 1 | 499 | 24.029 | 499
|  |  |  | 500 | 0.595 | 3.065 | 0.795 | 2.196 | 0.455 | 0.889 |  |  |  |  | 545 | 1.078 | 107.8 | 11.7156 | 23.9312 | 23.931 | 1 | 0 | 499 | 23.931 | 499
|  |  |  | 501 | 19.516 | 19.935 | 0.617 | 2.332 | 0.429 | 0.908 |  |  |  |  | 546 | 48.956 | 4895.6 | 78.9511 | 23.9312 | 23.931 | 2 | 2 | 501 | 23.931 | 501
|  |  |  | 502 | 1.301 | 4.269 | 0.897 | 1.527 | 0.655 | 0.875 |  |  |  |  | 547 | 8.884 | 888.4 | 33.6325 | 23.8326 | 23.832 | 1 | 0 | 501 | 23.832 | 501
|  |  |  | 503 | 10.817 | 14.829 | 0.618 | 2.123 | 0.471 | 0.878 |  |  |  |  | 549 | 134.761 | 13476.1 | 130.9897 | 23.8326 | 23.832 | 2 | 2 | 503 | 23.832 | 503
|  |  |  | 504 | 14.2 | 14.529 | 0.845 | 1.313 | 0.761 | 0.937 |  |  |  |  | 550 | 5.093 | 509.3 | 25.4649 | 23.7335 | 23.733 | 1 | 0 | 503 | 23.733 | 503
|  |  |  | 505 | 3.197 | 8.059 | 0.619 | 3.045 | 0.328 | 0.887 |  |  |  |  | 551 | 12.378 | 1237.8 | 39.6991 | 23.7335 | 23.733 | 2 | 0 | 503 | 23.733 | 503
|  |  |  | 506 | 11.375 | 15.148 | 0.623 | 1.562 | 0.64 | 0.838 |  |  |  |  | 552 | 5.502 | 550.2 | 26.4676 | 23.7335 | 23.733 | 3 | 3 | 506 | 23.733 | 506
|  |  |  | 507 | 3.048 | 9.375 | 0.436 | 2.768 | 0.361 | 0.792 |  |  |  |  | 553 | 13.68 | 1368 | 41.7348 | 23.5315 | 23.531 | 1 | 0 | 506 | 23.531 | 506
|  |  |  | 508 | 56.54 | 34.69 | 0.59 | 2.049 | 0.488 | 0.902 |  |  |  |  | 554 | 3.011 | 301.1 | 19.5799 | 23.5315 | 23.531 | 2 | 0 | 506 | 23.531 | 506
|  |  |  | 509 | 5.093 | 13.551 | 0.349 | 4.406 | 0.227 | 0.825 |  |  |  |  | 555 | 23.716 | 2371.6 | 54.951 | 23.5315 | 23.531 | 3 | 3 | 509 | 23.531 | 509
|  |  |  | 510 | 5.353 | 10.24 | 0.641 | 1.322 | 0.757 | 0.842 |  |  |  |  | 556 | 1.041 | 104.1 | 11.5128 | 23.4312 | 23.431 | 1 | 0 | 509 | 23.431 | 509
|  |  |  | 511 | 1.45 | 5.858 | 0.531 | 3.564 | 0.281 | 0.812 |  |  |  |  | 557 | 2.082 | 208.2 | 16.2815 | 23.4312 | 23.431 | 2 | 2 | 511 | 23.431 | 511
|  |  |  | 512 | 10.297 | 14.124 | 0.649 | 1.47 | 0.68 | 0.86 |  |  |  |  | 558 | 0.112 | 11.2 | 3.7763 | 23.3305 | 23.33 | 1 | 0 | 511 | 23.33 | 511
|  |  |  | 513 | 1.636 | 5.2 | 0.76 | 1.45 | 0.689 | 0.83 |  |  |  |  | 559 | 1.97 | 197 | 15.8376 | 23.3305 | 23.33 | 2 | 0 | 511 | 23.33 | 511
|  |  |  | 514 | 5.427 | 10.081 | 0.671 | 1.66 | 0.602 | 0.877 |  |  |  |  | 560 | 6.691 | 669.1 | 29.1877 | 23.3305 | 23.33 | 3 | 3 | 514 | 23.33 | 514
|  |  |  | 515 | 6.877 | 11.604 | 0.642 | 1.883 | 0.531 | 0.86 |  |  |  |  | 561 | 3.011 | 301.1 | 19.5799 | 23.2293 | 23.229 | 1 | 0 | 514 | 23.229 | 514
|  |  |  | 516 | 6.096 | 11.397 | 0.59 | 1.646 | 0.607 | 0.828 |  |  |  |  | 562 | 46.689 | 4668.9 | 77.1014 | 23.2293 | 23.229 | 2 | 2 | 516 | 23.229 | 516
|  |  |  | 517 | 0.409 | 2.407 | 0.887 | 2.219 | 0.451 | 0.846 |  |  |  |  | 563 | 1.487 | 148.7 | 13.7598 | 23.1276 | 23.127 | 1 | 0 | 516 | 23.127 | 516
|  |  |  | 518 | 13.903 | 17.396 | 0.577 | 2.174 | 0.46 | 0.798 |  |  |  |  | 564 | 2.751 | 275.1 | 18.7155 | 23.1276 | 23.127 | 2 | 2 | 518 | 23.127 | 518
|  |  |  | 519 | 6.171 | 10.719 | 0.675 | 2.706 | 0.37 | 0.883 |  |  |  |  | 565 | 1.859 | 185.9 | 15.3849 | 23.0228 | 23.022 | 1 | 0 | 518 | 23.022 | 518
|  |  |  | 520 | 142.854 | 62.785 | 0.455 | 1.559 | 0.642 | 0.79 |  |  |  |  | 566 | 2.491 | 249.1 | 17.8091 | 23.0228 | 23.022 | 2 | 2 | 520 | 23.022 | 520
|  |  |  | 521 | 1.747 | 5.087 | 0.848 | 1.848 | 0.541 | 0.879 |  |  |  |  | 567 | 0.929 | 92.9 | 10.8758 | 22.9203 | 22.92 | 1 | 0 | 520 | 22.92 | 520
|  |  |  | 522 | 4.721 | 10.334 | 0.556 | 2.938 | 0.34 | 0.838 |  |  |  |  | 568 | 0.966 | 96.6 | 11.0903 | 22.9203 | 22.92 | 2 | 0 | 520 | 22.92 | 520
|  |  |  | 523 | 2.416 | 6.676 | 0.681 | 2.074 | 0.482 | 0.833 |  |  |  |  | 569 | 4.349 | 434.9 | 23.5315 | 22.9203 | 22.92 | 3 | 0 | 520 | 22.92 | 520
|  |  |  | 524 | 39.923 | 28.878 | 0.602 | 2.31 | 0.433 | 0.892 |  |  |  |  | 570 | 5.985 | 598.5 | 27.605 | 22.9203 | 22.92 | 4 | 4 | 524 | 22.92 | 524
|  |  |  | 525 | 4.795 | 9.356 | 0.688 | 2.567 | 0.39 | 0.899 |  |  |  |  | 571 | 0.223 | 22.3 | 5.3285 | 22.8173 | 22.817 | 1 | 0 | 524 | 22.817 | 524
|  |  |  | 526 | 7.583 | 13.259 | 0.542 | 2.253 | 0.444 | 0.833 |  |  |  |  | 572 | 1.45 | 145 | 13.5875 | 22.8173 | 22.817 | 2 | 0 | 524 | 22.817 | 524
|  |  |  | 527 | 0.818 | 3.112 | 1 | 1.582 | 0.632 | 0.88 |  |  |  |  | 573 | 1.821 | 182.1 | 15.2268 | 22.8173 | 22.817 | 3 | 3 | 527 | 22.817 | 527
|  |  |  | 528 | 22.304 | 23.207 | 0.52 | 2.826 | 0.354 | 0.802 |  |  |  |  | 574 | 26.541 | 2654.1 | 58.1318 | 22.7138 | 22.713 | 1 | 0 | 527 | 22.713 | 527
|  |  |  | 529 | 51.075 | 29.79 | 0.723 | 2.014 | 0.496 | 0.943 |  |  |  |  | 575 | 11.115 | 1111.5 | 37.6192 | 22.7138 | 22.713 | 2 | 2 | 529 | 22.713 | 529
|  |  |  | 530 | 20.408 | 20.293 | 0.623 | 1.726 | 0.579 | 0.88 |  |  |  |  | 577 | 4.126 | 412.6 | 22.9203 | 22.6099 | 22.609 | 1 | 1 | 530 | 22.609 | 530
|  |  |  | 531 | 3.866 | 7.447 | 0.876 | 1.634 | 0.612 | 0.924 |  |  |  |  | 578 | 2.825 | 282.5 | 18.9655 | 22.5026 | 22.502 | 1 | 0 | 530 | 22.502 | 530
|  |  |  | 532 | 8.55 | 16.757 | 0.383 | 1.932 | 0.518 | 0.607 |  |  |  |  | 579 | 6.728 | 672.8 | 29.2683 | 22.5026 | 22.502 | 2 | 2 | 532 | 22.502 | 532
|  |  |  | 533 | 10.854 | 15.027 | 0.604 | 2.107 | 0.475 | 0.873 |  |  |  |  | 580 | 1.227 | 122.7 | 12.4991 | 22.3977 | 22.397 | 1 | 1 | 533 | 22.397 | 533
|  |  |  | 534 | 1.115 | 4.429 | 0.714 | 2.119 | 0.472 | 0.822 |  |  |  |  | 581 | 2.974 | 297.4 | 19.4592 | 22.2923 | 22.292 | 1 | 0 | 533 | 22.292 | 533
|  |  |  | 535 | 4.052 | 7.72 | 0.854 | 1.539 | 0.65 | 0.908 |  |  |  |  | 582 | 8.736 | 873.6 | 33.3512 | 22.2923 | 22.292 | 2 | 0 | 533 | 22.292 | 533
|  |  |  | 536 | 0.855 | 4.701 | 0.486 | 2.363 | 0.423 | 0.676 |  |  |  |  | 583 | 6.468 | 646.8 | 28.6972 | 22.2923 | 22.292 | 3 | 0 | 533 | 22.292 | 533
|  |  |  | 537 | 2.899 | 8.398 | 0.517 | 3.254 | 0.307 | 0.891 |  |  |  |  | 584 | 1.115 | 111.5 | 11.915 | 22.2923 | 22.292 | 4 | 0 | 533 | 22.292 | 533
|  |  |  | 538 | 7.918 | 11.218 | 0.791 | 1.807 | 0.553 | 0.916 |  |  |  |  | 585 | 6.654 | 665.4 | 29.1069 | 22.2923 | 22.292 | 5 | 0 | 533 | 22.292 | 533
|  |  |  | 539 | 1.375 | 4.588 | 0.821 | 2.241 | 0.446 | 0.881 |  |  |  |  | 587 | 8.401 | 840.1 | 32.7055 | 22.2923 | 22.292 | 6 | 6 | 539 | 22.292 | 539
|  |  |  | 540 | 1.375 | 4.927 | 0.712 | 2.253 | 0.444 | 0.851 |  |  |  |  | 588 | 2.974 | 297.4 | 19.4592 | 22.1864 | 22.186 | 1 | 1 | 540 | 22.186 | 540
|  |  |  | 541 | 0.743 | 4.655 | 0.431 | 3.935 | 0.254 | 0.727 |  |  |  |  | 589 | 0.446 | 44.6 | 7.5357 | 22.0799 | 22.079 | 1 | 0 | 540 | 22.079 | 540
|  |  |  | 542 | 16.876 | 17.688 | 0.678 | 1.731 | 0.578 | 0.855 |  |  |  |  | 590 | 9.107 | 910.7 | 34.052 | 22.0799 | 22.079 | 2 | 0 | 540 | 22.079 | 540
|  |  |  | 543 | 38.028 | 30.129 | 0.526 | 2.676 | 0.374 | 0.859 |  |  |  |  | 591 | 34.608 | 3460.8 | 66.3809 | 22.0799 | 22.079 | 3 | 0 | 540 | 22.079 | 540
|  |  |  | 544 | 1.041 | 3.883 | 0.867 | 1.708 | 0.586 | 0.875 |  |  |  |  | 592 | 4.126 | 412.6 | 22.9203 | 22.0799 | 22.079 | 4 | 4 | 544 | 22.079 | 544
|  |  |  | 545 | 1.078 | 4.109 | 0.802 | 1.146 | 0.872 | 0.879 |  |  |  |  | 593 | 2.23 | 223 | 16.8503 | 21.973 | 21.972 | 1 | 0 | 544 | 21.972 | 544
|  |  |  | 546 | 48.956 | 30.534 | 0.66 | 1.766 | 0.566 | 0.888 |  |  |  |  | 594 | 4.609 | 460.9 | 24.2247 | 21.973 | 21.972 | 2 | 2 | 546 | 21.972 | 546
|  |  |  | 547 | 8.884 | 14.942 | 0.5 | 1.843 | 0.543 | 0.759 |  |  |  |  | 595 | 18.14 | 1814 | 48.0589 | 21.8626 | 21.862 | 1 | 0 | 546 | 21.862 | 546
|  |  |  | 548 | 347.936 | 96.968 | 0.465 | 2.829 | 0.353 | 0.766 |  |  |  |  | 596 | 0.26 | 26 | 5.7536 | 21.8626 | 21.862 | 2 | 0 | 546 | 21.862 | 546
|  |  |  | 549 | 145.494 | 60.218 | 0.504 | 1.367 | 0.732 | 0.767 |  |  |  |  | 597 | 2.342 | 234.2 | 17.2683 | 21.8626 | 21.862 | 3 | 0 | 546 | 21.862 | 546
|  |  |  | 550 | 5.093 | 9.263 | 0.746 | 1.479 | 0.676 | 0.907 |  |  |  |  | 598 | 6.171 | 617.1 | 28.0306 | 21.8626 | 21.862 | 4 | 4 | 550 | 21.862 | 550
|  |  |  | 551 | 12.378 | 14.482 | 0.742 | 1.789 | 0.559 | 0.896 |  |  |  |  | 599 | 12.75 | 1275 | 40.2912 | 21.7546 | 21.754 | 1 | 0 | 550 | 21.754 | 550
|  |  |  | 552 | 5.502 | 9.403 | 0.782 | 1.691 | 0.591 | 0.878 |  |  |  |  | 601 | 3.531 | 353.1 | 21.2033 | 21.7546 | 21.754 | 2 | 0 | 550 | 21.754 | 550
|  |  |  | 553 | 13.68 | 19.662 | 0.445 | 2.802 | 0.357 | 0.831 |  |  |  |  | 602 | 3.42 | 342 | 20.8674 | 21.7546 | 21.754 | 3 | 3 | 553 | 21.754 | 553
|  |  |  | 554 | 3.011 | 6.836 | 0.81 | 1.496 | 0.668 | 0.866 |  |  |  |  | 603 | 5.39 | 539 | 26.1969 | 21.6461 | 21.646 | 1 | 0 | 553 | 21.646 | 553
|  |  |  | 555 | 23.716 | 19.183 | 0.81 | 1.723 | 0.58 | 0.951 |  |  |  |  | 604 | 69.364 | 6936.4 | 93.9771 | 21.6461 | 21.646 | 2 | 2 | 555 | 21.646 | 555
|  |  |  | 556 | 1.041 | 3.996 | 0.819 | 1.609 | 0.621 | 0.862 |  |  |  |  | 605 | 124.603 | 12460.3 | 125.9561 | 21.537 | 21.536 | 1 | 0 | 555 | 21.536 | 555
|  |  |  | 557 | 2.082 | 6.723 | 0.579 | 2.366 | 0.423 | 0.794 |  |  |  |  | 606 | 6.282 | 628.2 | 28.2816 | 21.537 | 21.536 | 2 | 0 | 555 | 21.536 | 555
|  |  |  | 558 | 0.112 | 1.091 | 1 | 1.464 | 0.683 | 0.857 |  |  |  |  | 607 | 4.535 | 453.5 | 24.0294 | 21.537 | 21.536 | 3 | 3 | 558 | 21.536 | 558
|  |  |  | 559 | 1.97 | 5.632 | 0.78 | 2.032 | 0.492 | 0.862 |  |  |  |  | 608 | 0.632 | 63.2 | 8.9704 | 21.4273 | 21.427 | 1 | 0 | 558 | 21.427 | 558
|  |  |  | 560 | 6.691 | 10.56 | 0.754 | 1.356 | 0.738 | 0.88 |  |  |  |  | 609 | 7.211 | 721.1 | 30.3007 | 21.4273 | 21.427 | 2 | 0 | 558 | 21.427 | 558
|  |  |  | 561 | 3.011 | 6.789 | 0.821 | 1.788 | 0.559 | 0.895 |  |  |  |  | 610 | 0.669 | 66.9 | 9.2293 | 21.4273 | 21.427 | 3 | 0 | 558 | 21.427 | 558
|  |  |  | 562 | 46.689 | 34.304 | 0.499 | 2.688 | 0.372 | 0.822 |  |  |  |  | 611 | 9.107 | 910.7 | 34.052 | 21.4273 | 21.427 | 4 | 0 | 558 | 21.427 | 558
|  |  |  | 563 | 1.487 | 5.539 | 0.609 | 2.089 | 0.479 | 0.851 |  |  |  |  | 612 | 7.955 | 795.5 | 31.8255 | 21.4273 | 21.427 | 5 | 5 | 563 | 21.427 | 563
|  |  |  | 564 | 2.751 | 7.222 | 0.663 | 2.356 | 0.424 | 0.846 |  |  |  |  | 613 | 4.015 | 401.5 | 22.6099 | 21.3171 | 21.317 | 1 | 0 | 563 | 21.317 | 563
|  |  |  | 565 | 1.859 | 5.36 | 0.813 | 1.952 | 0.512 | 0.877 |  |  |  |  | 614 | 2.714 | 271.4 | 18.5892 | 21.3171 | 21.317 | 2 | 2 | 565 | 21.317 | 565
|  |  |  | 566 | 2.491 | 6.45 | 0.752 | 2.355 | 0.425 | 0.899 |  |  |  |  | 615 | 4.238 | 423.8 | 23.2293 | 21.2033 | 21.203 | 1 | 0 | 565 | 21.203 | 565
|  |  |  | 567 | 0.929 | 4.316 | 0.627 | 2.997 | 0.334 | 0.781 |  |  |  |  | 616 | 0.52 | 52 | 8.1369 | 21.2033 | 21.203 | 2 | 0 | 565 | 21.203 | 565
|  |  |  | 568 | 0.966 | 3.771 | 0.854 | 1.63 | 0.614 | 0.852 |  |  |  |  | 617 | 9.479 | 947.9 | 34.7405 | 21.2033 | 21.203 | 3 | 3 | 568 | 21.203 | 568
|  |  |  | 569 | 4.349 | 9.403 | 0.618 | 2.909 | 0.344 | 0.863 |  |  |  |  | 618 | 3.383 | 338.3 | 20.7542 | 21.0919 | 21.091 | 1 | 0 | 568 | 21.091 | 568
|  |  |  | 570 | 5.985 | 11.058 | 0.615 | 1.933 | 0.517 | 0.863 |  |  |  |  | 619 | 10.222 | 1022.2 | 36.0764 | 21.0919 | 21.091 | 2 | 2 | 570 | 21.091 | 570
|  |  |  | 571 | 0.223 | 1.636 | 1 | 1.291 | 0.775 | 0.8 |  |  |  |  | 620 | 3.531 | 353.1 | 21.2033 | 20.98 | 20.979 | 1 | 0 | 570 | 20.979 | 570
|  |  |  | 572 | 1.45 | 5.858 | 0.531 | 2.917 | 0.343 | 0.75 |  |  |  |  | 621 | 3.234 | 323.4 | 20.292 | 20.98 | 20.979 | 2 | 0 | 570 | 20.979 | 570
|  |  |  | 573 | 1.821 | 6.357 | 0.566 | 2.704 | 0.37 | 0.803 |  |  |  |  | 623 | 4.907 | 490.7 | 24.9956 | 20.98 | 20.979 | 3 | 3 | 573 | 20.979 | 573
|  |  |  | 574 | 26.541 | 24.185 | 0.57 | 2.679 | 0.373 | 0.837 |  |  |  |  | 624 | 17.062 | 1706.2 | 46.609 | 20.8674 | 20.867 | 1 | 0 | 573 | 20.867 | 573
|  |  |  | 575 | 11.115 | 14.303 | 0.683 | 1.433 | 0.698 | 0.869 |  |  |  |  | 625 | 10.52 | 1052 | 36.5985 | 20.8674 | 20.867 | 2 | 0 | 573 | 20.867 | 573
|  |  |  | 576 | 33.939 | 23.811 | 0.752 | 1.066 | 0.938 | 0.944 |  |  |  |  | 626 | 1.784 | 178.4 | 15.0714 | 20.8674 | 20.867 | 3 | 3 | 576 | 20.867 | 576
|  |  |  | 577 | 4.126 | 8.172 | 0.776 | 1.81 | 0.552 | 0.933 |  |  |  |  | 627 | 3.903 | 390.3 | 22.2923 | 20.7542 | 20.754 | 1 | 0 | 576 | 20.754 | 576
|  |  |  | 578 | 2.825 | 7.447 | 0.64 | 2.299 | 0.435 | 0.879 |  |  |  |  | 628 | 0.632 | 63.2 | 8.9704 | 20.7542 | 20.754 | 2 | 0 | 576 | 20.754 | 576
|  |  |  | 579 | 6.728 | 11.218 | 0.672 | 1.176 | 0.85 | 0.844 |  |  |  |  | 629 | 10.26 | 1026 | 36.1434 | 20.7542 | 20.754 | 3 | 3 | 579 | 20.754 | 579
|  |  |  | 580 | 1.227 | 5.021 | 0.611 | 2.768 | 0.361 | 0.75 |  |  |  |  | 630 | 7.806 | 780.6 | 31.526 | 20.6404 | 20.64 | 1 | 1 | 580 | 20.64 | 580
|  |  |  | 581 | 2.974 | 7.062 | 0.749 | 1.693 | 0.591 | 0.874 |  |  |  |  | 632 | 2.23 | 223 | 16.8503 | 20.5229 | 20.522 | 1 | 0 | 580 | 20.522 | 580
|  |  |  | 582 | 8.736 | 12.309 | 0.725 | 1.179 | 0.848 | 0.872 |  |  |  |  | 633 | 3.569 | 356.9 | 21.3171 | 20.5229 | 20.522 | 2 | 0 | 580 | 20.522 | 580
|  |  |  | 583 | 6.468 | 12.121 | 0.553 | 3.257 | 0.307 | 0.883 |  |  |  |  | 634 | 0.52 | 52 | 8.1369 | 20.5229 | 20.522 | 3 | 0 | 580 | 20.522 | 580
|  |  |  | 584 | 1.115 | 4.316 | 0.752 | 1.825 | 0.548 | 0.8 |  |  |  |  | 635 | 0.52 | 52 | 8.1369 | 20.5229 | 20.522 | 4 | 4 | 584 | 20.522 | 584
|  |  |  | 585 | 6.654 | 10.606 | 0.743 | 1.281 | 0.78 | 0.838 |  |  |  |  | 636 | 23.753 | 2375.3 | 54.9939 | 20.4078 | 20.407 | 1 | 0 | 584 | 20.407 | 584
|  |  |  | 586 | 34.682 | 30.242 | 0.477 | 1.573 | 0.636 | 0.726 |  |  |  |  | 637 | 154.229 | 15422.9 | 140.1322 | 20.4078 | 20.407 | 2 | 2 | 586 | 20.407 | 586
|  |  |  | 587 | 8.401 | 13.625 | 0.569 | 1.774 | 0.564 | 0.779 |  |  |  |  | 638 | 161.404 | 16140.4 | 143.3548 | 20.292 | 20.292 | 1 | 0 | 586 | 20.292 | 586
|  |  |  | 588 | 2.974 | 6.723 | 0.827 | 1.854 | 0.539 | 0.86 |  |  |  |  | 639 | 18.029 | 1802.9 | 47.9116 | 20.292 | 20.292 | 2 | 0 | 586 | 20.292 | 586
|  |  |  | 589 | 0.446 | 2.953 | 0.643 | 2.426 | 0.412 | 0.727 |  |  |  |  | 640 | 3.68 | 368 | 21.6461 | 20.292 | 20.292 | 3 | 0 | 586 | 20.292 | 586
|  |  |  | 590 | 9.107 | 11.284 | 0.899 | 1.227 | 0.815 | 0.946 |  |  |  |  | 642 | 0.446 | 44.6 | 7.5357 | 20.292 | 20.292 | 4 | 0 | 586 | 20.292 | 586
|  |  |  | 591 | 34.608 | 24.909 | 0.701 | 1.983 | 0.504 | 0.935 |  |  |  |  | 643 | 31.894 | 3189.4 | 63.725 | 20.292 | 20.292 | 5 | 5 | 591 | 20.292 | 591
|  |  |  | 592 | 4.126 | 7.973 | 0.816 | 1.722 | 0.581 | 0.902 |  |  |  |  | 644 | 2.119 | 211.9 | 16.4256 | 20.1756 | 20.175 | 1 | 0 | 591 | 20.175 | 591
|  |  |  | 593 | 2.23 | 6.949 | 0.58 | 3 | 0.333 | 0.839 |  |  |  |  | 645 | 0.929 | 92.9 | 10.8758 | 20.1756 | 20.175 | 2 | 0 | 591 | 20.175 | 591
|  |  |  | 594 | 4.609 | 9.243 | 0.678 | 2.386 | 0.419 | 0.864 |  |  |  |  | 646 | 4.424 | 442.4 | 23.7335 | 20.1756 | 20.175 | 3 | 0 | 591 | 20.175 | 591
|  |  |  | 595 | 18.14 | 17.781 | 0.721 | 1.484 | 0.674 | 0.915 |  |  |  |  | 647 | 65.498 | 6549.8 | 91.3207 | 20.1756 | 20.175 | 4 | 0 | 591 | 20.175 | 591
|  |  |  | 596 | 0.26 | 1.749 | 1 | 1.936 | 0.517 | 0.933 |  |  |  |  | 648 | 2.788 | 278.8 | 18.8409 | 20.1756 | 20.175 | 5 | 0 | 591 | 20.175 | 591
|  |  |  | 597 | 2.342 | 5.632 | 0.928 | 1.342 | 0.745 | 0.881 |  |  |  |  | 649 | 38.511 | 3851.1 | 70.0241 | 20.1756 | 20.175 | 6 | 0 | 591 | 20.175 | 591
|  |  |  | 598 | 6.171 | 12.675 | 0.483 | 3.973 | 0.252 | 0.865 |  |  |  |  | 650 | 25.761 | 2576.1 | 57.2712 | 20.1756 | 20.175 | 7 | 7 | 598 | 20.175 | 598
|  |  |  | 599 | 12.75 | 17.255 | 0.538 | 2.34 | 0.427 | 0.81 |  |  |  |  | 651 | 2.825 | 282.5 | 18.9655 | 20.0585 | 20.058 | 1 | 1 | 599 | 20.058 | 599
|  |  |  | 600 | 11.449 | 16.184 | 0.549 | 2.47 | 0.405 | 0.889 |  |  |  |  | 652 | 9.962 | 996.2 | 35.6146 | 19.9407 | 19.94 | 1 | 0 | 599 | 19.94 | 599
|  |  |  | 601 | 3.531 | 7.222 | 0.851 | 1.642 | 0.609 | 0.892 |  |  |  |  | 653 | 0.632 | 63.2 | 8.9704 | 19.9407 | 19.94 | 2 | 0 | 599 | 19.94 | 599
|  |  |  | 602 | 3.42 | 9.535 | 0.473 | 2.066 | 0.484 | 0.748 |  |  |  |  | 654 | 0.669 | 66.9 | 9.2293 | 19.9407 | 19.94 | 3 | 0 | 599 | 19.94 | 599
|  |  |  | 603 | 5.39 | 11.331 | 0.528 | 3.371 | 0.297 | 0.855 |  |  |  |  | 655 | 0.892 | 89.2 | 10.6571 | 19.9407 | 19.94 | 4 | 4 | 603 | 19.94 | 603
|  |  |  | 604 | 69.364 | 38.667 | 0.583 | 2.256 | 0.443 | 0.853 |  |  |  |  | 656 | 1.97 | 197 | 15.8376 | 19.819 | 19.819 | 1 | 0 | 603 | 19.819 | 603
|  |  |  | 605 | 124.603 | 59.918 | 0.436 | 1.503 | 0.665 | 0.826 |  |  |  |  | 657 | 0.483 | 48.3 | 7.842 | 19.819 | 19.819 | 2 | 0 | 603 | 19.819 | 603
|  |  |  | 606 | 6.282 | 10.334 | 0.739 | 2.03 | 0.493 | 0.911 |  |  |  |  | 658 | 26.913 | 2691.3 | 58.5378 | 19.819 | 19.819 | 3 | 0 | 603 | 19.819 | 603
|  |  |  | 607 | 4.535 | 11.331 | 0.444 | 3.464 | 0.289 | 0.748 |  |  |  |  | 659 | 2.565 | 256.5 | 18.0717 | 19.819 | 19.819 | 4 | 4 | 607 | 19.819 | 607
|  |  |  | 608 | 0.632 | 3.564 | 0.625 | 2.731 | 0.366 | 0.872 |  |  |  |  | 660 | 6.133 | 613.3 | 27.9442 | 19.6998 | 19.699 | 1 | 0 | 607 | 19.699 | 607
|  |  |  | 609 | 7.211 | 11.716 | 0.66 | 1.745 | 0.573 | 0.872 |  |  |  |  | 661 | 4.089 | 408.9 | 22.8173 | 19.6998 | 19.699 | 2 | 0 | 607 | 19.699 | 607
|  |  |  | 610 | 0.669 | 2.953 | 0.965 | 1.387 | 0.721 | 0.857 |  |  |  |  | 662 | 27.062 | 2706.2 | 58.6996 | 19.6998 | 19.699 | 3 | 0 | 607 | 19.699 | 607
|  |  |  | 611 | 9.107 | 13.08 | 0.669 | 1.383 | 0.723 | 0.851 |  |  |  |  | 663 | 35.946 | 3594.6 | 67.652 | 19.6998 | 19.699 | 4 | 0 | 607 | 19.699 | 607
|  |  |  | 612 | 7.955 | 11.584 | 0.745 | 2.013 | 0.497 | 0.89 |  |  |  |  | 664 | 6.319 | 631.9 | 28.3648 | 19.6998 | 19.699 | 5 | 5 | 612 | 19.699 | 612
|  |  |  | 613 | 4.015 | 8.811 | 0.65 | 1.139 | 0.878 | 0.8 |  |  |  |  | 665 | 6.431 | 643.1 | 28.615 | 19.5799 | 19.579 | 1 | 0 | 612 | 19.579 | 612
|  |  |  | 614 | 2.714 | 7.288 | 0.642 | 2.578 | 0.388 | 0.864 |  |  |  |  | 666 | 2.565 | 256.5 | 18.0717 | 19.5799 | 19.579 | 2 | 0 | 612 | 19.579 | 612
|  |  |  | 615 | 4.238 | 8.811 | 0.686 | 2.234 | 0.448 | 0.857 |  |  |  |  | 667 | 3.048 | 304.8 | 19.6998 | 19.5799 | 19.579 | 3 | 3 | 615 | 19.579 | 615
|  |  |  | 616 | 0.52 | 3.338 | 0.587 | 2.668 | 0.375 | 0.737 |  |  |  |  | 668 | 2.379 | 237.9 | 17.4041 | 19.4592 | 19.459 | 1 | 0 | 615 | 19.459 | 615
|  |  |  | 617 | 9.479 | 13.87 | 0.619 | 2.444 | 0.409 | 0.899 |  |  |  |  | 669 | 17.694 | 1769.4 | 47.4644 | 19.4592 | 19.459 | 2 | 2 | 617 | 19.459 | 617
|  |  |  | 618 | 3.383 | 10.193 | 0.409 | 3.145 | 0.318 | 0.758 |  |  |  |  | 670 | 47.953 | 4795.3 | 78.1381 | 19.3378 | 19.337 | 1 | 0 | 617 | 19.337 | 617
|  |  |  | 619 | 10.222 | 13.419 | 0.713 | 1.814 | 0.551 | 0.896 |  |  |  |  | 671 | 0.149 | 14.9 | 4.3556 | 19.3378 | 19.337 | 2 | 2 | 619 | 19.337 | 619
|  |  |  | 620 | 3.531 | 8.04 | 0.687 | 1.066 | 0.938 | 0.833 |  |  |  |  | 672 | 12.713 | 1271.3 | 40.2327 | 19.2123 | 19.212 | 1 | 0 | 619 | 19.212 | 619
|  |  |  | 621 | 3.234 | 7.335 | 0.755 | 1.537 | 0.651 | 0.87 |  |  |  |  | 673 | 7.36 | 736 | 30.6122 | 19.2123 | 19.212 | 2 | 0 | 619 | 19.212 | 619
|  |  |  | 622 | 6.394 | 10.353 | 0.75 | 1.39 | 0.719 | 0.915 |  |  |  |  | 674 | 0.855 | 85.5 | 10.4337 | 19.2123 | 19.212 | 3 | 0 | 619 | 19.212 | 619
|  |  |  | 623 | 4.907 | 9.403 | 0.697 | 2.589 | 0.386 | 0.874 |  |  |  |  | 675 | 483.514 | 48351.4 | 248.1188 | 19.2123 | 19.212 | 4 | 0 | 619 | 19.212 | 619
|  |  |  | 624 | 17.062 | 25.427 | 0.332 | 2.086 | 0.479 | 0.576 |  |  |  |  | 676 | 40.63 | 4063 | 71.9248 | 19.2123 | 19.212 | 5 | 0 | 619 | 19.212 | 619
|  |  |  | 625 | 10.52 | 12.901 | 0.794 | 1.845 | 0.542 | 0.919 |  |  |  |  | 677 | 1.561 | 156.1 | 14.098 | 19.2123 | 19.212 | 6 | 0 | 619 | 19.212 | 619
|  |  |  | 626 | 1.784 | 5.586 | 0.719 | 1.915 | 0.522 | 0.906 |  |  |  |  | 678 | 8.289 | 828.9 | 32.4867 | 19.2123 | 19.212 | 7 | 0 | 619 | 19.212 | 619
|  |  |  | 627 | 3.903 | 9.196 | 0.58 | 2.698 | 0.371 | 0.85 |  |  |  |  | 679 | 1.487 | 148.7 | 13.7598 | 19.2123 | 19.212 | 8 | 0 | 619 | 19.212 | 619
|  |  |  | 628 | 0.632 | 2.953 | 0.911 | 1.569 | 0.638 | 0.85 |  |  |  |  | 680 | 2.379 | 237.9 | 17.4041 | 19.2123 | 19.212 | 9 | 9 | 628 | 19.212 | 628
|  |  |  | 629 | 10.26 | 13.127 | 0.748 | 1.871 | 0.534 | 0.886 |  |  |  |  | 681 | 1.338 | 133.8 | 13.0522 | 19.0893 | 19.089 | 1 | 0 | 628 | 19.089 | 628
|  |  |  | 630 | 7.806 | 12.422 | 0.636 | 2.839 | 0.352 | 0.894 |  |  |  |  | 682 | 2.044 | 204.4 | 16.1323 | 19.0893 | 19.089 | 2 | 0 | 628 | 19.089 | 628
|  |  |  | 631 | 132 | 47.279 | 0.742 | 1.796 | 0.557 | 0.934 |  |  |  |  | 683 | 3.792 | 379.2 | 21.973 | 19.0893 | 19.089 | 3 | 3 | 631 | 19.089 | 631
|  |  |  | 632 | 2.23 | 5.745 | 0.849 | 1.502 | 0.666 | 0.889 |  |  |  |  | 684 | 5.836 | 583.6 | 27.2592 | 18.9655 | 18.965 | 1 | 0 | 631 | 18.965 | 631
|  |  |  | 633 | 3.569 | 7.381 | 0.823 | 1.608 | 0.622 | 0.873 |  |  |  |  | 685 | 0.52 | 52 | 8.1369 | 18.9655 | 18.965 | 2 | 0 | 631 | 18.965 | 631
|  |  |  | 634 | 0.52 | 2.68 | 0.911 | 1.851 | 0.54 | 0.903 |  |  |  |  | 686 | 6.245 | 624.5 | 28.1982 | 18.9655 | 18.965 | 3 | 0 | 631 | 18.965 | 631
|  |  |  | 635 | 0.52 | 3.065 | 0.696 | 2.604 | 0.384 | 0.848 |  |  |  |  | 687 | 22.898 | 2289.8 | 53.995 | 18.9655 | 18.965 | 4 | 0 | 631 | 18.965 | 631
|  |  |  | 636 | 23.753 | 21.232 | 0.662 | 1.843 | 0.543 | 0.881 |  |  |  |  | 688 | 36.652 | 3665.2 | 68.3131 | 18.9655 | 18.965 | 5 | 5 | 636 | 18.965 | 636
|  |  |  | 637 | 154.229 | 48.634 | 0.819 | 1.473 | 0.679 | 0.956 |  |  |  |  | 689 | 5.093 | 509.3 | 25.4649 | 18.8409 | 18.84 | 1 | 0 | 636 | 18.84 | 636
|  |  |  | 638 | 161.404 | 93.008 | 0.234 | 3.384 | 0.296 | 0.65 |  |  |  |  | 690 | 0.929 | 92.9 | 10.8758 | 18.8409 | 18.84 | 2 | 0 | 636 | 18.84 | 636
|  |  |  | 639 | 18.029 | 17.933 | 0.704 | 1.22 | 0.82 | 0.883 |  |  |  |  | 691 | 5.576 | 557.6 | 26.645 | 18.8409 | 18.84 | 3 | 0 | 636 | 18.84 | 636
|  |  |  | 640 | 3.68 | 7.109 | 0.915 | 1.135 | 0.881 | 0.896 |  |  |  |  | 692 | 47.061 | 4706.1 | 77.408 | 18.8409 | 18.84 | 4 | 4 | 640 | 18.84 | 640
|  |  |  | 641 | 10.817 | 13.87 | 0.707 | 1.306 | 0.766 | 0.907 |  |  |  |  | 693 | 3.308 | 330.8 | 20.5229 | 18.7155 | 18.715 | 1 | 0 | 640 | 18.715 | 640
|  |  |  | 642 | 0.446 | 2.68 | 0.781 | 1.89 | 0.529 | 0.774 |  |  |  |  | 694 | 29.589 | 2958.9 | 61.3791 | 18.7155 | 18.715 | 2 | 0 | 640 | 18.715 | 640
|  |  |  | 643 | 31.894 | 24.983 | 0.642 | 1.652 | 0.605 | 0.844 |  |  |  |  | 695 | 33.158 | 3315.8 | 64.9754 | 18.7155 | 18.715 | 3 | 0 | 640 | 18.715 | 640
|  |  |  | 644 | 2.119 | 5.632 | 0.839 | 1.699 | 0.589 | 0.884 |  |  |  |  | 696 | 0.52 | 52 | 8.1369 | 18.7155 | 18.715 | 4 | 4 | 644 | 18.715 | 644
|  |  |  | 645 | 0.929 | 4.701 | 0.528 | 3.125 | 0.32 | 0.781 |  |  |  |  | 697 | 0.558 | 55.8 | 8.4289 | 18.5892 | 18.589 | 1 | 0 | 644 | 18.589 | 644
|  |  |  | 646 | 4.424 | 8.312 | 0.805 | 1.822 | 0.549 | 0.885 |  |  |  |  | 698 | 3.308 | 330.8 | 20.5229 | 18.5892 | 18.589 | 2 | 0 | 644 | 18.589 | 644
|  |  |  | 647 | 65.498 | 36.653 | 0.613 | 2.041 | 0.49 | 0.895 |  |  |  |  | 699 | 5.316 | 531.6 | 26.0164 | 18.5892 | 18.589 | 3 | 0 | 644 | 18.589 | 644
|  |  |  | 648 | 2.788 | 7.015 | 0.712 | 1.8 | 0.556 | 0.882 |  |  |  |  | 700 | 0.297 | 29.7 | 6.1494 | 18.5892 | 18.589 | 4 | 0 | 644 | 18.589 | 644
|  |  |  | 649 | 38.511 | 29.657 | 0.55 | 2.159 | 0.463 | 0.86 |  |  |  |  | 701 | 0.669 | 66.9 | 9.2293 | 18.5892 | 18.589 | 5 | 0 | 644 | 18.589 | 644
|  |  |  | 650 | 25.761 | 23.631 | 0.58 | 1.335 | 0.749 | 0.895 |  |  |  |  | 702 | 2.119 | 211.9 | 16.4256 | 18.5892 | 18.589 | 6 | 0 | 644 | 18.589 | 644
|  |  |  | 651 | 2.825 | 6.949 | 0.735 | 1.312 | 0.762 | 0.844 |  |  |  |  | 703 | 0.632 | 63.2 | 8.9704 | 18.5892 | 18.589 | 7 | 0 | 644 | 18.589 | 644
|  |  |  | 652 | 9.962 | 13.08 | 0.732 | 1.751 | 0.571 | 0.904 |  |  |  |  | 704 | 1.673 | 167.3 | 14.595 | 18.5892 | 18.589 | 8 | 0 | 644 | 18.589 | 644
|  |  |  | 653 | 0.632 | 2.84 | 0.985 | 1.77 | 0.565 | 0.85 |  |  |  |  | 706 | 0.632 | 63.2 | 8.9704 | 18.5892 | 18.589 | 9 | 9 | 653 | 18.589 | 653
|  |  |  | 654 | 0.669 | 3.225 | 0.808 | 1.72 | 0.582 | 0.857 |  |  |  |  | 707 | 2.825 | 282.5 | 18.9655 | 18.3305 | 18.33 | 1 | 1 | 654 | 18.33 | 654
|  |  |  | 655 | 0.892 | 4.495 | 0.555 | 3.095 | 0.323 | 0.787 |  |  |  |  | 708 | 0.558 | 55.8 | 8.4289 | 18.2016 | 18.201 | 1 | 0 | 654 | 18.201 | 654
|  |  |  | 656 | 1.97 | 6.244 | 0.635 | 1.717 | 0.582 | 0.809 |  |  |  |  | 709 | 2.937 | 293.7 | 19.3378 | 18.2016 | 18.201 | 2 | 0 | 654 | 18.201 | 654
|  |  |  | 657 | 0.483 | 2.953 | 0.697 | 2.096 | 0.477 | 0.765 |  |  |  |  | 710 | 0.781 | 78.1 | 9.972 | 18.2016 | 18.201 | 3 | 0 | 654 | 18.201 | 654
|  |  |  | 658 | 26.913 | 24.138 | 0.58 | 1.605 | 0.623 | 0.789 |  |  |  |  | 711 | 317.231 | 31723.1 | 200.9754 | 18.2016 | 18.201 | 4 | 4 | 658 | 18.201 | 658
|  |  |  | 659 | 2.565 | 7.767 | 0.534 | 2.974 | 0.336 | 0.793 |  |  |  |  | 712 | 99.102 | 9910.2 | 112.3301 | 18.0717 | 18.071 | 1 | 0 | 658 | 18.071 | 658
|  |  |  | 660 | 6.133 | 10.174 | 0.745 | 1.755 | 0.57 | 0.855 |  |  |  |  | 713 | 1.71 | 171 | 14.7555 | 18.0717 | 18.071 | 2 | 0 | 658 | 18.071 | 658
|  |  |  | 661 | 4.089 | 8.219 | 0.761 | 1.693 | 0.591 | 0.88 |  |  |  |  | 714 | 5.725 | 572.5 | 26.9987 | 18.0717 | 18.071 | 3 | 0 | 658 | 18.071 | 658
|  |  |  | 662 | 27.062 | 21.026 | 0.769 | 1.308 | 0.764 | 0.924 |  |  |  |  | 715 | 4.275 | 427.5 | 23.3305 | 18.0717 | 18.071 | 4 | 0 | 658 | 18.071 | 658
|  |  |  | 663 | 35.946 | 28.586 | 0.553 | 1.894 | 0.528 | 0.866 |  |  |  |  | 716 | 86.017 | 8601.7 | 104.6519 | 18.0717 | 18.071 | 5 | 0 | 658 | 18.071 | 658
|  |  |  | 664 | 6.319 | 11.989 | 0.552 | 2.556 | 0.391 | 0.84 |  |  |  |  | 717 | 2.899 | 289.9 | 19.2123 | 18.0717 | 18.071 | 6 | 0 | 658 | 18.071 | 658
|  |  |  | 665 | 6.431 | 9.695 | 0.86 | 1.38 | 0.724 | 0.923 |  |  |  |  | 718 | 4.684 | 468.4 | 24.421 | 18.0717 | 18.071 | 7 | 7 | 665 | 18.071 | 665
|  |  |  | 666 | 2.565 | 6.836 | 0.69 | 2.498 | 0.4 | 0.841 |  |  |  |  | 719 | 1.115 | 111.5 | 11.915 | 17.9409 | 17.94 | 1 | 0 | 665 | 17.94 | 665
|  |  |  | 667 | 3.048 | 6.517 | 0.902 | 1.505 | 0.664 | 0.911 |  |  |  |  | 720 | 3.42 | 342 | 20.8674 | 17.9409 | 17.94 | 2 | 0 | 665 | 17.94 | 665
|  |  |  | 668 | 2.379 | 5.699 | 0.921 | 1.553 | 0.644 | 0.928 |  |  |  |  | 721 | 8.624 | 862.4 | 33.1367 | 17.9409 | 17.94 | 3 | 0 | 665 | 17.94 | 665
|  |  |  | 669 | 17.694 | 21.411 | 0.485 | 2.732 | 0.366 | 0.801 |  |  |  |  | 722 | 0.149 | 14.9 | 4.3556 | 17.9409 | 17.94 | 4 | 0 | 665 | 17.94 | 665
|  |  |  | 670 | 47.953 | 32.61 | 0.567 | 2.837 | 0.352 | 0.896 |  |  |  |  | 724 | 42.191 | 4219.1 | 73.2934 | 17.9409 | 17.94 | 5 | 5 | 670 | 17.94 | 670
|  |  |  | 671 | 0.149 | 1.476 | 0.857 | 2.031 | 0.492 | 0.8 |  |  |  |  | 725 | 1.115 | 111.5 | 11.915 | 17.8091 | 17.809 | 1 | 0 | 670 | 17.809 | 670
|  |  |  | 672 | 12.713 | 15.986 | 0.625 | 2.628 | 0.38 | 0.908 |  |  |  |  | 726 | 1.97 | 197 | 15.8376 | 17.8091 | 17.809 | 2 | 0 | 670 | 17.809 | 670
|  |  |  | 673 | 7.36 | 15.168 | 0.402 | 4.057 | 0.247 | 0.763 |  |  |  |  | 727 | 0.149 | 14.9 | 4.3556 | 17.8091 | 17.809 | 3 | 0 | 670 | 17.809 | 670
|  |  |  | 674 | 0.855 | 3.771 | 0.756 | 2.487 | 0.402 | 0.821 |  |  |  |  | 728 | 0.409 | 40.9 | 7.2163 | 17.8091 | 17.809 | 4 | 4 | 674 | 17.809 | 674
|  |  |  | 675 | 494.396 | 117.859 | 0.447 | 2.963 | 0.337 | 0.868 |  |  |  |  | 729 | 59.29 | 5929 | 86.8852 | 17.6727 | 17.672 | 1 | 0 | 674 | 17.672 | 674
|  |  |  | 676 | 40.63 | 27.016 | 0.7 | 1.955 | 0.512 | 0.906 |  |  |  |  | 730 | 30.556 | 3055.6 | 62.374 | 17.6727 | 17.672 | 2 | 0 | 674 | 17.672 | 674
|  |  |  | 677 | 1.561 | 4.814 | 0.846 | 1.815 | 0.551 | 0.875 |  |  |  |  | 731 | 1.152 | 115.2 | 12.111 | 17.6727 | 17.672 | 3 | 0 | 674 | 17.672 | 674
|  |  |  | 678 | 8.289 | 11.397 | 0.802 | 1.208 | 0.828 | 0.92 |  |  |  |  | 732 | 0.149 | 14.9 | 4.3556 | 17.6727 | 17.672 | 4 | 0 | 674 | 17.672 | 674
|  |  |  | 679 | 1.487 | 4.701 | 0.845 | 1.178 | 0.849 | 0.851 |  |  |  |  | 733 | 2.416 | 241.6 | 17.5389 | 17.6727 | 17.672 | 5 | 5 | 679 | 17.672 | 679
|  |  |  | 680 | 2.379 | 6.291 | 0.755 | 1.683 | 0.594 | 0.842 |  |  |  |  | 734 | 3.903 | 390.3 | 22.2923 | 17.5389 | 17.538 | 1 | 0 | 679 | 17.538 | 679
|  |  |  | 681 | 1.338 | 4.701 | 0.761 | 1.527 | 0.655 | 0.8 |  |  |  |  | 735 | 30.073 | 3007.3 | 61.879 | 17.5389 | 17.538 | 2 | 0 | 679 | 17.538 | 679
|  |  |  | 682 | 2.044 | 5.905 | 0.737 | 2.343 | 0.427 | 0.873 |  |  |  |  | 736 | 1.115 | 111.5 | 11.915 | 17.5389 | 17.538 | 3 | 0 | 679 | 17.538 | 679
|  |  |  | 683 | 3.792 | 7.814 | 0.78 | 1.509 | 0.663 | 0.872 |  |  |  |  | 737 | 39.44 | 3944 | 70.8636 | 17.5389 | 17.538 | 4 | 0 | 679 | 17.538 | 679
|  |  |  | 684 | 5.836 | 10.081 | 0.722 | 1.103 | 0.907 | 0.9 |  |  |  |  | 738 | 2.193 | 219.3 | 16.7099 | 17.5389 | 17.538 | 5 | 0 | 679 | 17.538 | 679
|  |  |  | 685 | 0.52 | 2.68 | 0.911 | 1.95 | 0.513 | 0.848 |  |  |  |  | 739 | 0.335 | 33.5 | 6.531 | 17.5389 | 17.538 | 6 | 6 | 685 | 17.538 | 685
|  |  |  | 686 | 6.245 | 9.243 | 0.919 | 1.152 | 0.868 | 0.923 |  |  |  |  | 740 | 0.706 | 70.6 | 9.4811 | 17.4041 | 17.404 | 1 | 0 | 685 | 17.404 | 685
|  |  |  | 687 | 22.898 | 18.101 | 0.878 | 1.281 | 0.78 | 0.937 |  |  |  |  | 741 | 2.156 | 215.6 | 16.5684 | 17.4041 | 17.404 | 2 | 0 | 685 | 17.404 | 685
|  |  |  | 688 | 36.652 | 26.818 | 0.64 | 2.595 | 0.385 | 0.919 |  |  |  |  | 742 | 2.342 | 234.2 | 17.2683 | 17.4041 | 17.404 | 3 | 0 | 685 | 17.404 | 685
|  |  |  | 689 | 5.093 | 8.585 | 0.868 | 1.333 | 0.75 | 0.907 |  |  |  |  | 743 | 53.677 | 5367.7 | 82.6702 | 17.4041 | 17.404 | 4 | 4 | 689 | 17.404 | 689
|  |  |  | 690 | 0.929 | 3.611 | 0.896 | 1.814 | 0.551 | 0.877 |  |  |  |  | 744 | 4.609 | 460.9 | 24.2247 | 17.2683 | 17.268 | 1 | 0 | 689 | 17.268 | 689
|  |  |  | 691 | 5.576 | 8.924 | 0.88 | 1.461 | 0.684 | 0.92 |  |  |  |  | 745 | 7.1 | 710 | 30.0666 | 17.2683 | 17.268 | 2 | 0 | 689 | 17.268 | 689
|  |  |  | 692 | 47.061 | 31.106 | 0.611 | 1.686 | 0.593 | 0.833 |  |  |  |  | 746 | 3.829 | 382.9 | 22.0799 | 17.2683 | 17.268 | 3 | 0 | 689 | 17.268 | 689
|  |  |  | 693 | 3.308 | 6.563 | 0.965 | 1.201 | 0.833 | 0.908 |  |  |  |  | 747 | 7.769 | 776.9 | 31.4512 | 17.2683 | 17.268 | 4 | 0 | 689 | 17.268 | 689
|  |  |  | 694 | 29.589 | 21.957 | 0.771 | 1.544 | 0.648 | 0.933 |  |  |  |  | 748 | 37.433 | 3743.3 | 69.0371 | 17.2683 | 17.268 | 5 | 0 | 689 | 17.268 | 689
|  |  |  | 695 | 33.158 | 26.292 | 0.603 | 2.51 | 0.398 | 0.892 |  |  |  |  | 749 | 5.353 | 535.3 | 26.1068 | 17.2683 | 17.268 | 6 | 0 | 689 | 17.268 | 689
|  |  |  | 696 | 0.52 | 2.407 | 1 | 1.319 | 0.758 | 0.933 |  |  |  |  | 750 | 12.862 | 1286.2 | 40.4678 | 17.2683 | 17.268 | 7 | 7 | 696 | 17.268 | 696
|  |  |  | 697 | 0.558 | 2.68 | 0.976 | 1.521 | 0.657 | 0.882 |  |  |  |  | 751 | 2.044 | 204.4 | 16.1323 | 17.1313 | 17.131 | 1 | 0 | 696 | 17.131 | 696
|  |  |  | 698 | 3.308 | 7.062 | 0.834 | 1.81 | 0.553 | 0.918 |  |  |  |  | 752 | 0.372 | 37.2 | 6.8822 | 17.1313 | 17.131 | 2 | 2 | 698 | 17.131 | 698
|  |  |  | 699 | 5.316 | 14.396 | 0.322 | 5.918 | 0.169 | 0.673 |  |  |  |  | 753 | 20.891 | 2089.1 | 51.5745 | 16.9933 | 16.993 | 1 | 1 | 699 | 16.993 | 699
|  |  |  | 700 | 0.297 | 2.633 | 0.539 | 3.432 | 0.291 | 0.8 |  |  |  |  | 754 | 1.227 | 122.7 | 12.4991 | 16.8503 | 16.85 | 1 | 0 | 699 | 16.85 | 699
|  |  |  | 701 | 0.669 | 3.225 | 0.808 | 1.44 | 0.695 | 0.8 |  |  |  |  | 755 | 5.204 | 520.4 | 25.7409 | 16.8503 | 16.85 | 2 | 0 | 699 | 16.85 | 699
|  |  |  | 702 | 2.119 | 5.745 | 0.807 | 1.666 | 0.6 | 0.877 |  |  |  |  | 756 | 1.859 | 185.9 | 15.3849 | 16.8503 | 16.85 | 3 | 0 | 699 | 16.85 | 699
|  |  |  | 703 | 0.632 | 3.225 | 0.763 | 2.289 | 0.437 | 0.85 |  |  |  |  | 757 | 1.598 | 159.8 | 14.2641 | 16.8503 | 16.85 | 4 | 4 | 703 | 16.85 | 703
|  |  |  | 704 | 1.673 | 5.313 | 0.745 | 1.354 | 0.739 | 0.841 |  |  |  |  | 758 | 24.868 | 2486.8 | 56.2698 | 16.7099 | 16.709 | 1 | 0 | 703 | 16.709 | 703
|  |  |  | 705 | 251.659 | 95.263 | 0.348 | 3.456 | 0.289 | 0.775 |  |  |  |  | 760 | 0.892 | 89.2 | 10.6571 | 16.7099 | 16.709 | 2 | 0 | 703 | 16.709 | 703
|  |  |  | 706 | 0.632 | 3.178 | 0.786 | 2.133 | 0.469 | 0.919 |  |  |  |  | 761 | 1.227 | 122.7 | 12.4991 | 16.7099 | 16.709 | 3 | 0 | 703 | 16.709 | 703
|  |  |  | 707 | 2.825 | 7.222 | 0.681 | 1.724 | 0.58 | 0.835 |  |  |  |  | 762 | 34.719 | 3471.9 | 66.4873 | 16.7099 | 16.709 | 4 | 4 | 707 | 16.709 | 707
|  |  |  | 708 | 0.558 | 3.883 | 0.465 | 3.677 | 0.272 | 0.682 |  |  |  |  | 764 | 2.788 | 278.8 | 18.8409 | 16.5684 | 16.568 | 1 | 0 | 707 | 16.568 | 707
|  |  |  | 709 | 2.937 | 7.786 | 0.609 | 2.427 | 0.412 | 0.854 |  |  |  |  | 765 | 0.855 | 85.5 | 10.4337 | 16.5684 | 16.568 | 2 | 0 | 707 | 16.568 | 707
|  |  |  | 710 | 0.781 | 3.385 | 0.856 | 1.29 | 0.775 | 0.792 |  |  |  |  | 766 | 2.862 | 286.2 | 19.0893 | 16.5684 | 16.568 | 3 | 0 | 707 | 16.568 | 707
|  |  |  | 711 | 317.231 | 76.515 | 0.681 | 1.198 | 0.835 | 0.942 |  |  |  |  | 767 | 1.413 | 141.3 | 13.413 | 16.5684 | 16.568 | 4 | 4 | 711 | 16.568 | 711
|  |  |  | 712 | 99.102 | 47.949 | 0.542 | 2.127 | 0.47 | 0.887 |  |  |  |  | 768 | 0.706 | 70.6 | 9.4811 | 16.4256 | 16.425 | 1 | 0 | 711 | 16.425 | 711
|  |  |  | 713 | 1.71 | 6.61 | 0.492 | 3.203 | 0.312 | 0.748 |  |  |  |  | 769 | 4.312 | 431.2 | 23.4312 | 16.4256 | 16.425 | 2 | 2 | 713 | 16.425 | 713
|  |  |  | 714 | 5.725 | 10.466 | 0.657 | 2.615 | 0.382 | 0.901 |  |  |  |  | 770 | 43.38 | 4338 | 74.319 | 16.2815 | 16.281 | 1 | 0 | 713 | 16.281 | 713
|  |  |  | 715 | 4.275 | 7.88 | 0.865 | 1.418 | 0.705 | 0.895 |  |  |  |  | 771 | 5.65 | 565 | 26.8213 | 16.2815 | 16.281 | 2 | 2 | 715 | 16.281 | 715
|  |  |  | 716 | 86.017 | 44.326 | 0.55 | 2.858 | 0.35 | 0.891 |  |  |  |  | 772 | 3.643 | 364.3 | 21.537 | 16.1323 | 16.132 | 1 | 0 | 715 | 16.132 | 715
|  |  |  | 717 | 2.899 | 7.72 | 0.611 | 2.4 | 0.417 | 0.867 |  |  |  |  | 773 | 4.201 | 420.1 | 23.1276 | 16.1323 | 16.132 | 2 | 0 | 715 | 16.132 | 715
|  |  |  | 718 | 4.684 | 9.742 | 0.62 | 2.851 | 0.351 | 0.878 |  |  |  |  | 774 | 1.673 | 167.3 | 14.595 | 16.1323 | 16.132 | 3 | 0 | 715 | 16.132 | 715
|  |  |  | 719 | 1.115 | 4.542 | 0.679 | 1.966 | 0.509 | 0.845 |  |  |  |  | 775 | 3.606 | 360.6 | 21.4273 | 16.1323 | 16.132 | 4 | 0 | 715 | 16.132 | 715
|  |  |  | 720 | 3.42 | 7.993 | 0.673 | 2.031 | 0.492 | 0.86 |  |  |  |  | 776 | 2.23 | 223 | 16.8503 | 16.1323 | 16.132 | 5 | 0 | 715 | 16.132 | 715
|  |  |  | 721 | 8.624 | 11.078 | 0.883 | 1.381 | 0.724 | 0.939 |  |  |  |  | 777 | 1.264 | 126.4 | 12.6861 | 16.1323 | 16.132 | 6 | 6 | 721 | 16.132 | 721
|  |  |  | 722 | 0.149 | 1.363 | 1 | 2.031 | 0.492 | 0.8 |  |  |  |  | 778 | 14.423 | 1442.3 | 42.8532 | 15.9856 | 15.985 | 1 | 1 | 722 | 15.985 | 722 | x2
|  |  |  | 723 | 450.793 | 146.164 | 0.265 | 1.971 | 0.507 | 0.733 |  |  |  |  | 779 | 5.316 | 531.6 | 26.0164 | 15.8376 | 15.837 | 1 | 0 | 722 | 15.837 | 722
|  |  |  | 724 | 42.191 | 31.698 | 0.528 | 2.885 | 0.347 | 0.843 |  |  |  |  | 780 | 75.014 | 7501.4 | 97.7296 | 15.8376 | 15.837 | 2 | 0 | 722 | 15.837 | 722
|  |  |  | 725 | 1.115 | 4.768 | 0.617 | 2.756 | 0.363 | 0.857 |  |  |  |  | 781 | 1.561 | 156.1 | 14.098 | 15.8376 | 15.837 | 3 | 0 | 722 | 15.837 | 722
|  |  |  | 726 | 1.97 | 5.519 | 0.813 | 1.719 | 0.582 | 0.862 |  |  |  |  | 782 | 2.565 | 256.5 | 18.0717 | 15.8376 | 15.837 | 4 | 0 | 722 | 15.837 | 722
|  |  |  | 727 | 0.149 | 1.091 | 1 | 1 | 1 | 1 |  |  |  |  | 783 | 1.413 | 141.3 | 13.413 | 15.8376 | 15.837 | 5 | 0 | 722 | 15.837 | 722
|  |  |  | 728 | 0.409 | 2.567 | 0.78 | 1.27 | 0.788 | 0.759 |  |  |  |  | 784 | 0.818 | 81.8 | 10.2054 | 15.8376 | 15.837 | 6 | 0 | 722 | 15.837 | 722
|  |  |  | 729 | 59.29 | 33.907 | 0.648 | 1.32 | 0.758 | 0.888 |  |  |  |  | 785 | 1.152 | 115.2 | 12.111 | 15.8376 | 15.837 | 7 | 0 | 722 | 15.837 | 722
|  |  |  | 730 | 30.556 | 27.336 | 0.514 | 2.508 | 0.399 | 0.766 |  |  |  |  | 786 | 9.516 | 951.6 | 34.8083 | 15.8376 | 15.837 | 8 | 8 | 730 | 15.837 | 730
|  |  |  | 731 | 1.152 | 3.771 | 1 | 1.199 | 0.834 | 0.886 |  |  |  |  | 787 | 0.966 | 96.6 | 11.0903 | 15.6881 | 15.688 | 1 | 0 | 730 | 15.688 | 730
|  |  |  | 732 | 0.149 | 1.091 | 1 | 1 | 1 | 1 |  |  |  |  | 788 | 0.372 | 37.2 | 6.8822 | 15.6881 | 15.688 | 2 | 0 | 730 | 15.688 | 730
|  |  |  | 733 | 2.416 | 6.676 | 0.681 | 2.481 | 0.403 | 0.878 |  |  |  |  | 789 | 1.561 | 156.1 | 14.098 | 15.6881 | 15.688 | 3 | 0 | 730 | 15.688 | 730
|  |  |  | 734 | 3.903 | 12.13 | 0.333 | 5.209 | 0.192 | 0.764 |  |  |  |  | 790 | 16.393 | 1639.3 | 45.6861 | 15.6881 | 15.688 | 4 | 0 | 730 | 15.688 | 730
|  |  |  | 735 | 30.073 | 23.725 | 0.671 | 1.913 | 0.523 | 0.9 |  |  |  |  | 791 | 0.632 | 63.2 | 8.9704 | 15.6881 | 15.688 | 5 | 0 | 730 | 15.688 | 730
|  |  |  | 736 | 1.115 | 4.768 | 0.617 | 1.317 | 0.76 | 0.811 |  |  |  |  | 792 | 4.609 | 460.9 | 24.2247 | 15.6881 | 15.688 | 6 | 0 | 730 | 15.688 | 730
|  |  |  | 737 | 39.44 | 41.093 | 0.293 | 2.398 | 0.417 | 0.624 |  |  |  |  | 793 | 8.289 | 828.9 | 32.4867 | 15.6881 | 15.688 | 7 | 0 | 730 | 15.688 | 730
|  |  |  | 738 | 2.193 | 6.517 | 0.649 | 2.643 | 0.378 | 0.881 |  |  |  |  | 794 | 169.693 | 16969.3 | 146.9897 | 15.6881 | 15.688 | 8 | 0 | 730 | 15.688 | 730
|  |  |  | 739 | 0.335 | 2.022 | 1 | 1.536 | 0.651 | 0.857 |  |  |  |  | 795 | 6.245 | 624.5 | 28.1982 | 15.6881 | 15.688 | 9 | 9 | 739 | 15.688 | 739
|  |  |  | 740 | 0.706 | 3.498 | 0.725 | 1.738 | 0.575 | 0.76 |  |  |  |  | 796 | 28.363 | 2836.3 | 60.094 | 15.5373 | 15.537 | 1 | 0 | 739 | 15.537 | 739
|  |  |  | 741 | 2.156 | 6.178 | 0.71 | 2.022 | 0.495 | 0.847 |  |  |  |  | 797 | 1.413 | 141.3 | 13.413 | 15.5373 | 15.537 | 2 | 0 | 739 | 15.537 | 739
|  |  |  | 742 | 2.342 | 5.745 | 0.892 | 1.247 | 0.802 | 0.881 |  |  |  |  | 798 | 0.855 | 85.5 | 10.4337 | 15.5373 | 15.537 | 3 | 0 | 739 | 15.537 | 739
|  |  |  | 743 | 53.677 | 35.714 | 0.529 | 2.331 | 0.429 | 0.781 |  |  |  |  | 799 | 12.49 | 1249 | 39.8783 | 15.5373 | 15.537 | 4 | 0 | 739 | 15.537 | 739
|  |  |  | 744 | 4.609 | 8.745 | 0.757 | 2.056 | 0.486 | 0.876 |  |  |  |  | 800 | 19.144 | 1914.4 | 49.3709 | 15.5373 | 15.537 | 5 | 0 | 739 | 15.537 | 739
|  |  |  | 745 | 7.1 | 11.105 | 0.723 | 1.639 | 0.61 | 0.893 |  |  |  |  | 801 | 45.718 | 4571.8 | 76.2955 | 15.5373 | 15.537 | 6 | 6 | 745 | 15.537 | 745
|  |  |  | 746 | 3.829 | 8.106 | 0.732 | 2.376 | 0.421 | 0.896 |  |  |  |  | 802 | 13.085 | 1308.5 | 40.8171 | 15.3849 | 15.384 | 1 | 0 | 745 | 15.384 | 745
|  |  |  | 747 | 7.769 | 12.76 | 0.6 | 2.213 | 0.452 | 0.839 |  |  |  |  | 803 | 5.836 | 583.6 | 27.2592 | 15.3849 | 15.384 | 2 | 0 | 745 | 15.384 | 745
|  |  |  | 748 | 37.433 | 30.234 | 0.515 | 3.341 | 0.299 | 0.916 |  |  |  |  | 804 | 2.899 | 289.9 | 19.2123 | 15.3849 | 15.384 | 3 | 0 | 745 | 15.384 | 745
|  |  |  | 749 | 5.353 | 12.262 | 0.447 | 3.034 | 0.33 | 0.702 |  |  |  |  | 805 | 1.859 | 185.9 | 15.3849 | 15.3849 | 15.384 | 4 | 0 | 745 | 15.384 | 745
|  |  |  | 750 | 12.862 | 16.983 | 0.56 | 2.243 | 0.446 | 0.79 |  |  |  |  | 806 | 2.193 | 219.3 | 16.7099 | 15.3849 | 15.384 | 5 | 0 | 745 | 15.384 | 745
|  |  |  | 751 | 2.044 | 6.723 | 0.568 | 3.208 | 0.312 | 0.833 |  |  |  |  | 807 | 2.082 | 208.2 | 16.2815 | 15.3849 | 15.384 | 6 | 0 | 745 | 15.384 | 745
|  |  |  | 752 | 0.372 | 2.793 | 0.599 | 2.412 | 0.415 | 0.741 |  |  |  |  | 808 | 3.197 | 319.7 | 20.1756 | 15.3849 | 15.384 | 7 | 0 | 745 | 15.384 | 745
|  |  |  | 753 | 20.891 | 19.417 | 0.696 | 2.168 | 0.461 | 0.912 |  |  |  |  | 809 | 107.169 | 10716.9 | 116.8126 | 15.3849 | 15.384 | 8 | 0 | 745 | 15.384 | 745
|  |  |  | 754 | 1.227 | 4.542 | 0.747 | 1.735 | 0.576 | 0.857 |  |  |  |  | 810 | 16.691 | 1669.1 | 46.0995 | 15.3849 | 15.384 | 9 | 9 | 754 | 15.384 | 754
|  |  |  | 755 | 5.204 | 9.083 | 0.793 | 1.637 | 0.611 | 0.895 |  |  |  |  | 811 | 2.899 | 289.9 | 19.2123 | 15.2268 | 15.226 | 1 | 0 | 754 | 15.226 | 754
|  |  |  | 756 | 1.859 | 5.134 | 0.886 | 1.223 | 0.817 | 0.855 |  |  |  |  | 812 | 1.45 | 145 | 13.5875 | 15.2268 | 15.226 | 2 | 0 | 754 | 15.226 | 754
|  |  |  | 757 | 1.598 | 4.542 | 0.974 | 1.294 | 0.773 | 0.905 |  |  |  |  | 813 | 19.404 | 1940.4 | 49.7051 | 15.2268 | 15.226 | 3 | 0 | 754 | 15.226 | 754
|  |  |  | 758 | 24.868 | 20.66 | 0.732 | 1.289 | 0.776 | 0.906 |  |  |  |  | 814 | 1.896 | 189.6 | 15.5373 | 15.2268 | 15.226 | 4 | 0 | 754 | 15.226 | 754
|  |  |  | 759 | 1206.958 | 193.879 | 0.403 | 1.651 | 0.606 | 0.856 |  |  |  |  | 815 | 3.903 | 390.3 | 22.2923 | 15.2268 | 15.226 | 5 | 5 | 759 | 15.226 | 759
|  |  |  | 760 | 0.892 | 3.611 | 0.86 | 1.96 | 0.51 | 0.857 |  |  |  |  | 816 | 0.149 | 14.9 | 4.3556 | 15.0714 | 15.071 | 1 | 0 | 759 | 15.071 | 759
|  |  |  | 761 | 1.227 | 4.156 | 0.892 | 1.82 | 0.549 | 0.868 |  |  |  |  | 817 | 1.636 | 163.6 | 14.4327 | 15.0714 | 15.071 | 2 | 0 | 759 | 15.071 | 759
|  |  |  | 762 | 34.719 | 32.131 | 0.423 | 3.341 | 0.299 | 0.86 |  |  |  |  | 818 | 82.152 | 8215.2 | 102.2737 | 15.0714 | 15.071 | 3 | 0 | 759 | 15.071 | 759
|  |  |  | 763 | 239.578 | 81.641 | 0.452 | 1.374 | 0.728 | 0.846 |  |  |  |  | 819 | 1.227 | 122.7 | 12.4991 | 15.0714 | 15.071 | 4 | 0 | 759 | 15.071 | 759
|  |  |  | 764 | 2.788 | 6.404 | 0.854 | 1.631 | 0.613 | 0.893 |  |  |  |  | 820 | 2.044 | 204.4 | 16.1323 | 15.0714 | 15.071 | 5 | 5 | 764 | 15.071 | 764
|  |  |  | 765 | 0.855 | 3.771 | 0.756 | 2.085 | 0.48 | 0.807 |  |  |  |  | 821 | 4.721 | 472.1 | 24.5173 | 14.9143 | 14.914 | 1 | 0 | 764 | 14.914 | 764
|  |  |  | 766 | 2.862 | 6.789 | 0.78 | 1.986 | 0.503 | 0.875 |  |  |  |  | 822 | 2.453 | 245.3 | 17.6727 | 14.9143 | 14.914 | 2 | 0 | 764 | 14.914 | 764
|  |  |  | 767 | 1.413 | 4.861 | 0.751 | 2.698 | 0.371 | 0.854 |  |  |  |  | 823 | 2.416 | 241.6 | 17.5389 | 14.9143 | 14.914 | 3 | 0 | 764 | 14.914 | 764
|  |  |  | 768 | 0.706 | 4.043 | 0.543 | 3.537 | 0.283 | 0.76 |  |  |  |  | 824 | 0.743 | 74.3 | 9.7263 | 14.9143 | 14.914 | 4 | 0 | 764 | 14.914 | 764
|  |  |  | 769 | 4.312 | 9.855 | 0.558 | 1.262 | 0.793 | 0.803 |  |  |  |  | 825 | 14.572 | 1457.2 | 43.0739 | 14.9143 | 14.914 | 5 | 5 | 769 | 14.914 | 769
|  |  |  | 770 | 43.38 | 32.178 | 0.526 | 1.454 | 0.688 | 0.779 |  |  |  |  | 826 | 14.758 | 1475.8 | 43.348 | 14.7555 | 14.755 | 1 | 0 | 769 | 14.755 | 769
|  |  |  | 771 | 5.65 | 10.673 | 0.623 | 1.711 | 0.584 | 0.8 |  |  |  |  | 827 | 59.885 | 5988.5 | 87.3201 | 14.7555 | 14.755 | 2 | 0 | 769 | 14.755 | 769
|  |  |  | 772 | 3.643 | 10.626 | 0.405 | 4.282 | 0.234 | 0.8 |  |  |  |  | 828 | 153.78 | 15378 | 139.9281 | 14.7555 | 14.755 | 3 | 0 | 769 | 14.755 | 769
|  |  |  | 773 | 4.201 | 8.332 | 0.76 | 2.059 | 0.486 | 0.926 |  |  |  |  | 829 | 3.123 | 312.3 | 19.9407 | 14.7555 | 14.755 | 4 | 0 | 769 | 14.755 | 769
|  |  |  | 774 | 1.673 | 4.927 | 0.866 | 1.367 | 0.732 | 0.865 |  |  |  |  | 830 | 1.561 | 156.1 | 14.098 | 14.7555 | 14.755 | 5 | 5 | 774 | 14.755 | 774
|  |  |  | 775 | 3.606 | 7.494 | 0.807 | 1.542 | 0.649 | 0.874 |  |  |  |  | 831 | 9.776 | 977.6 | 35.2806 | 14.595 | 14.594 | 1 | 0 | 774 | 14.594 | 774
|  |  |  | 776 | 2.23 | 9.469 | 0.313 | 6.306 | 0.159 | 0.759 |  |  |  |  | 832 | 2.899 | 289.9 | 19.2123 | 14.595 | 14.594 | 2 | 0 | 774 | 14.594 | 774
|  |  |  | 777 | 1.264 | 5.745 | 0.481 | 2.22 | 0.451 | 0.701 |  |  |  |  | 833 | 61.892 | 6189.2 | 88.7712 | 14.595 | 14.594 | 3 | 0 | 774 | 14.594 | 774
|  |  |  | 778 | 14.423 | 14.988 | 0.807 | 1.47 | 0.68 | 0.921 |  |  |  |  | 834 | 14.051 | 1405.1 | 42.2969 | 14.595 | 14.594 | 4 | 0 | 774 | 14.594 | 774
|  |  |  | 779 | 5.316 | 9.017 | 0.822 | 1.287 | 0.777 | 0.883 |  |  |  |  | 835 | 18.252 | 1825.2 | 48.207 | 14.595 | 14.594 | 5 | 0 | 774 | 14.594 | 774
|  |  |  | 780 | 75.014 | 50.582 | 0.368 | 1.056 | 0.947 | 0.701 |  |  |  |  | 836 | 4.647 | 464.7 | 24.3244 | 14.595 | 14.594 | 6 | 6 | 780 | 14.594 | 780
|  |  |  | 781 | 1.561 | 5.2 | 0.726 | 2.075 | 0.482 | 0.857 |  |  |  |  | 837 | 3.531 | 353.1 | 21.2033 | 14.4327 | 14.432 | 1 | 0 | 780 | 14.432 | 780
|  |  |  | 782 | 2.565 | 5.858 | 0.939 | 1.455 | 0.687 | 0.92 |  |  |  |  | 838 | 0.892 | 89.2 | 10.6571 | 14.4327 | 14.432 | 2 | 0 | 780 | 14.432 | 780
|  |  |  | 783 | 1.413 | 4.768 | 0.781 | 1.748 | 0.572 | 0.905 |  |  |  |  | 839 | 6.803 | 680.3 | 29.431 | 14.4327 | 14.432 | 3 | 0 | 780 | 14.432 | 780
|  |  |  | 784 | 0.818 | 3.338 | 0.922 | 1.457 | 0.686 | 0.898 |  |  |  |  | 840 | 0.743 | 74.3 | 9.7263 | 14.4327 | 14.432 | 4 | 4 | 784 | 14.432 | 784
|  |  |  | 785 | 1.152 | 4.316 | 0.777 | 1.286 | 0.777 | 0.795 |  |  |  |  | 841 | 2.899 | 289.9 | 19.2123 | 14.2641 | 14.264 | 1 | 0 | 784 | 14.264 | 784
|  |  |  | 786 | 9.516 | 14.143 | 0.598 | 1.837 | 0.544 | 0.837 |  |  |  |  | 842 | 2.862 | 286.2 | 19.0893 | 14.2641 | 14.264 | 2 | 0 | 784 | 14.264 | 784
|  |  |  | 787 | 0.966 | 4.382 | 0.633 | 2.52 | 0.397 | 0.839 |  |  |  |  | 843 | 10.52 | 1052 | 36.5985 | 14.2641 | 14.264 | 3 | 0 | 784 | 14.264 | 784
|  |  |  | 788 | 0.372 | 2.294 | 0.887 | 1.363 | 0.734 | 0.769 |  |  |  |  | 844 | 0.781 | 78.1 | 9.972 | 14.2641 | 14.264 | 4 | 4 | 788 | 14.264 | 788
|  |  |  | 789 | 1.561 | 4.542 | 0.951 | 1.407 | 0.711 | 0.903 |  |  |  |  | 845 | 19.032 | 1903.2 | 49.2263 | 14.098 | 14.097 | 1 | 0 | 788 | 14.097 | 788
|  |  |  | 790 | 16.393 | 17.255 | 0.692 | 1.887 | 0.53 | 0.915 |  |  |  |  | 846 | 4.572 | 457.2 | 24.1273 | 14.098 | 14.097 | 2 | 0 | 788 | 14.097 | 788
|  |  |  | 791 | 0.632 | 3.771 | 0.559 | 2.914 | 0.343 | 0.708 |  |  |  |  | 847 | 1.524 | 152.4 | 13.9299 | 14.098 | 14.097 | 3 | 0 | 788 | 14.097 | 788
|  |  |  | 792 | 4.609 | 9.45 | 0.649 | 2.347 | 0.426 | 0.838 |  |  |  |  | 848 | 1.71 | 171 | 14.7555 | 14.098 | 14.097 | 4 | 0 | 788 | 14.097 | 788
|  |  |  | 793 | 8.289 | 12.422 | 0.675 | 1.664 | 0.601 | 0.866 |  |  |  |  | 849 | 0.112 | 11.2 | 3.7763 | 14.098 | 14.097 | 5 | 0 | 788 | 14.097 | 788
|  |  |  | 794 | 169.693 | 110.508 | 0.175 | 2.527 | 0.396 | 0.676 |  |  |  |  | 850 | 0.037 | 3.7 | 2.1705 | 14.098 | 14.097 | 6 | 6 | 794 | 14.097 | 794
|  |  |  | 795 | 6.245 | 11.058 | 0.642 | 1.762 | 0.568 | 0.875 |  |  |  |  | 851 | 3.903 | 390.3 | 22.2923 | 13.9299 | 13.929 | 1 | 0 | 794 | 13.929 | 794
|  |  |  | 796 | 28.363 | 25.455 | 0.55 | 2.255 | 0.443 | 0.855 |  |  |  |  | 852 | 0.149 | 14.9 | 4.3556 | 13.9299 | 13.929 | 2 | 0 | 794 | 13.929 | 794
|  |  |  | 797 | 1.413 | 4.927 | 0.731 | 1.474 | 0.679 | 0.8 |  |  |  |  | 853 | 0.781 | 78.1 | 9.972 | 13.9299 | 13.929 | 3 | 3 | 797 | 13.929 | 797
|  |  |  | 798 | 0.855 | 4.608 | 0.506 | 3.055 | 0.327 | 0.821 |  |  |  |  | 854 | 1.859 | 185.9 | 15.3849 | 13.7598 | 13.759 | 1 | 0 | 797 | 13.759 | 797
|  |  |  | 799 | 12.49 | 13.532 | 0.857 | 1.269 | 0.788 | 0.926 |  |  |  |  | 855 | 2.937 | 293.7 | 19.3378 | 13.7598 | 13.759 | 2 | 0 | 797 | 13.759 | 797
|  |  |  | 800 | 19.144 | 17.914 | 0.75 | 1.243 | 0.805 | 0.908 |  |  |  |  | 856 | 14.906 | 1490.6 | 43.5648 | 13.7598 | 13.759 | 3 | 3 | 800 | 13.759 | 800
|  |  |  | 801 | 47.246 | 29.311 | 0.691 | 1.93 | 0.518 | 0.869 |  |  |  |  | 857 | 67.431 | 6743.1 | 92.6584 | 13.5875 | 13.587 | 1 | 0 | 800 | 13.587 | 800
|  |  |  | 802 | 13.085 | 16.944 | 0.573 | 3.266 | 0.306 | 0.911 |  |  |  |  | 858 | 1.784 | 178.4 | 15.0714 | 13.5875 | 13.587 | 2 | 0 | 800 | 13.587 | 800
|  |  |  | 803 | 5.836 | 9.968 | 0.738 | 1.601 | 0.624 | 0.882 |  |  |  |  | 859 | 2.528 | 252.8 | 17.9409 | 13.5875 | 13.587 | 3 | 0 | 800 | 13.587 | 800
|  |  |  | 804 | 2.899 | 7.381 | 0.669 | 2.166 | 0.462 | 0.848 |  |  |  |  | 860 | 0.669 | 66.9 | 9.2293 | 13.5875 | 13.587 | 4 | 0 | 800 | 13.587 | 800
|  |  |  | 805 | 1.859 | 7.335 | 0.434 | 1.976 | 0.506 | 0.658 |  |  |  |  | 861 | 0.855 | 85.5 | 10.4337 | 13.5875 | 13.587 | 5 | 0 | 800 | 13.587 | 800
|  |  |  | 806 | 2.193 | 6.291 | 0.696 | 2.06 | 0.485 | 0.849 |  |  |  |  | 862 | 3.197 | 319.7 | 20.1756 | 13.5875 | 13.587 | 6 | 6 | 806 | 13.587 | 806
|  |  |  | 807 | 2.082 | 5.426 | 0.889 | 1.78 | 0.562 | 0.933 |  |  |  |  | 863 | 2.602 | 260.2 | 18.2016 | 13.413 | 13.413 | 1 | 0 | 806 | 13.413 | 806
|  |  |  | 808 | 3.197 | 6.676 | 0.901 | 1.27 | 0.787 | 0.905 |  |  |  |  | 864 | 3.085 | 308.5 | 19.819 | 13.413 | 13.413 | 2 | 0 | 806 | 13.413 | 806
|  |  |  | 809 | 107.169 | 56.572 | 0.421 | 1.175 | 0.851 | 0.769 |  |  |  |  | 865 | 3.123 | 312.3 | 19.9407 | 13.413 | 13.413 | 3 | 0 | 806 | 13.413 | 806
|  |  |  | 810 | 16.691 | 22.568 | 0.412 | 1.856 | 0.539 | 0.754 |  |  |  |  | 866 | 3.717 | 371.7 | 21.7546 | 13.413 | 13.413 | 4 | 0 | 806 | 13.413 | 806
|  |  |  | 811 | 2.899 | 8.04 | 0.564 | 2.904 | 0.344 | 0.792 |  |  |  |  | 867 | 32.117 | 3211.7 | 63.9473 | 13.413 | 13.413 | 5 | 0 | 806 | 13.413 | 806
|  |  |  | 812 | 1.45 | 5.36 | 0.634 | 2.578 | 0.388 | 0.812 |  |  |  |  | 868 | 2.565 | 256.5 | 18.0717 | 13.413 | 13.413 | 6 | 0 | 806 | 13.413 | 806
|  |  |  | 813 | 19.404 | 28.68 | 0.296 | 2.045 | 0.489 | 0.566 |  |  |  |  | 869 | 2.342 | 234.2 | 17.2683 | 13.413 | 13.413 | 7 | 0 | 806 | 13.413 | 806
|  |  |  | 814 | 1.896 | 5.313 | 0.844 | 1.492 | 0.67 | 0.895 |  |  |  |  | 870 | 0.26 | 26 | 5.7536 | 13.413 | 13.413 | 8 | 0 | 806 | 13.413 | 806
|  |  |  | 815 | 3.903 | 10.766 | 0.423 | 4.451 | 0.225 | 0.805 |  |  |  |  | 871 | 70.628 | 7062.8 | 94.8295 | 13.413 | 13.413 | 9 | 0 | 806 | 13.413 | 806
|  |  |  | 816 | 0.149 | 1.476 | 0.857 | 2 | 0.5 | 0.8 |  |  |  |  | 872 | 5.316 | 531.6 | 26.0164 | 13.413 | 13.413 | 10 | 10 | 816 | 13.413 | 816
|  |  |  | 817 | 1.636 | 5.153 | 0.774 | 1.927 | 0.519 | 0.898 |  |  |  |  | 873 | 10.185 | 1018.5 | 36.011 | 13.2314 | 13.231 | 1 | 0 | 816 | 13.231 | 816
|  |  |  | 818 | 82.152 | 46.718 | 0.473 | 2.479 | 0.403 | 0.796 |  |  |  |  | 874 | 44.644 | 4464.4 | 75.394 | 13.2314 | 13.231 | 2 | 0 | 816 | 13.231 | 816
|  |  |  | 819 | 1.227 | 4.269 | 0.846 | 1.907 | 0.524 | 0.892 |  |  |  |  | 875 | 1.747 | 174.7 | 14.9143 | 13.2314 | 13.231 | 3 | 0 | 816 | 13.231 | 816
|  |  |  | 820 | 2.044 | 5.473 | 0.858 | 1.531 | 0.653 | 0.873 |  |  |  |  | 876 | 0.074 | 7.4 | 3.0695 | 13.2314 | 13.231 | 4 | 0 | 816 | 13.231 | 816
|  |  |  | 821 | 4.721 | 9.629 | 0.64 | 2.825 | 0.354 | 0.898 |  |  |  |  | 877 | 97.467 | 9746.7 | 111.3997 | 13.2314 | 13.231 | 5 | 0 | 816 | 13.231 | 816
|  |  |  | 822 | 2.453 | 5.858 | 0.898 | 1.371 | 0.729 | 0.91 |  |  |  |  | 878 | 0.595 | 59.5 | 8.7039 | 13.2314 | 13.231 | 6 | 0 | 816 | 13.231 | 816
|  |  |  | 823 | 2.416 | 6.404 | 0.74 | 1.932 | 0.518 | 0.861 |  |  |  |  | 879 | 4.461 | 446.1 | 23.8326 | 13.2314 | 13.231 | 7 | 0 | 816 | 13.231 | 816
|  |  |  | 824 | 0.743 | 3.338 | 0.838 | 1.761 | 0.568 | 0.851 |  |  |  |  | 880 | 1.375 | 137.5 | 13.2314 | 13.2314 | 13.231 | 8 | 8 | 824 | 13.231 | 824
|  |  |  | 825 | 14.572 | 17.002 | 0.633 | 2.737 | 0.365 | 0.927 |  |  |  |  | 881 | 0.409 | 40.9 | 7.2163 | 13.0522 | 13.052 | 1 | 0 | 824 | 13.052 | 824
|  |  |  | 826 | 14.758 | 15.9 | 0.734 | 1.98 | 0.505 | 0.91 |  |  |  |  | 882 | 6.617 | 661.7 | 29.0259 | 13.0522 | 13.052 | 2 | 0 | 824 | 13.052 | 824
|  |  |  | 827 | 59.885 | 33.28 | 0.679 | 2.013 | 0.497 | 0.924 |  |  |  |  | 883 | 2.491 | 249.1 | 17.8091 | 13.0522 | 13.052 | 3 | 0 | 824 | 13.052 | 824
|  |  |  | 828 | 154.861 | 68.916 | 0.41 | 1.652 | 0.605 | 0.793 |  |  |  |  | 884 | 0.372 | 37.2 | 6.8822 | 13.0522 | 13.052 | 4 | 0 | 824 | 13.052 | 824
|  |  |  | 829 | 3.123 | 6.629 | 0.893 | 1.471 | 0.68 | 0.913 |  |  |  |  | 885 | 5.093 | 509.3 | 25.4649 | 13.0522 | 13.052 | 5 | 5 | 829 | 13.052 | 829
|  |  |  | 830 | 1.561 | 5.745 | 0.594 | 2.907 | 0.344 | 0.808 |  |  |  |  | 886 | 2.379 | 237.9 | 17.4041 | 12.8704 | 12.87 | 1 | 0 | 829 | 12.87 | 829
|  |  |  | 831 | 9.776 | 13.711 | 0.654 | 2.333 | 0.429 | 0.912 |  |  |  |  | 887 | 95.794 | 9579.4 | 110.4394 | 12.8704 | 12.87 | 2 | 0 | 829 | 12.87 | 829
|  |  |  | 832 | 2.899 | 6.291 | 0.921 | 1.399 | 0.715 | 0.907 |  |  |  |  | 888 | 0.149 | 14.9 | 4.3556 | 12.8704 | 12.87 | 3 | 0 | 829 | 12.87 | 829
|  |  |  | 833 | 61.892 | 34.943 | 0.637 | 2.129 | 0.47 | 0.881 |  |  |  |  | 889 | 5.427 | 542.7 | 26.2866 | 12.8704 | 12.87 | 4 | 0 | 829 | 12.87 | 829
|  |  |  | 834 | 14.051 | 14.782 | 0.808 | 1.284 | 0.779 | 0.92 |  |  |  |  | 890 | 1.71 | 171 | 14.7555 | 12.8704 | 12.87 | 5 | 0 | 829 | 12.87 | 829
|  |  |  | 835 | 18.252 | 17.622 | 0.739 | 2.018 | 0.496 | 0.925 |  |  |  |  | 891 | 9.479 | 947.9 | 34.7405 | 12.8704 | 12.87 | 6 | 6 | 835 | 12.87 | 835
|  |  |  | 836 | 4.647 | 8.152 | 0.879 | 1.211 | 0.826 | 0.906 |  |  |  |  | 892 | 3.123 | 312.3 | 19.9407 | 12.6861 | 12.686 | 1 | 0 | 835 | 12.686 | 835
|  |  |  | 837 | 3.531 | 8.312 | 0.642 | 2.5 | 0.4 | 0.848 |  |  |  |  | 893 | 18.586 | 1858.6 | 48.6461 | 12.6861 | 12.686 | 2 | 0 | 835 | 12.686 | 835
|  |  |  | 838 | 0.892 | 3.883 | 0.743 | 1.871 | 0.534 | 0.828 |  |  |  |  | 895 | 3.829 | 382.9 | 22.0799 | 12.6861 | 12.686 | 3 | 0 | 835 | 12.686 | 835
|  |  |  | 839 | 6.803 | 14.049 | 0.433 | 3.864 | 0.259 | 0.847 |  |  |  |  | 896 | 4.609 | 460.9 | 24.2247 | 12.6861 | 12.686 | 4 | 0 | 835 | 12.686 | 835
|  |  |  | 840 | 0.743 | 3.385 | 0.815 | 2.039 | 0.49 | 0.816 |  |  |  |  | 897 | 1.152 | 115.2 | 12.111 | 12.6861 | 12.686 | 5 | 0 | 835 | 12.686 | 835
|  |  |  | 841 | 2.899 | 7.541 | 0.641 | 1.971 | 0.507 | 0.839 |  |  |  |  | 898 | 0.297 | 29.7 | 6.1494 | 12.6861 | 12.686 | 6 | 6 | 841 | 12.686 | 841
|  |  |  | 842 | 2.862 | 6.836 | 0.77 | 1.547 | 0.646 | 0.86 |  |  |  |  | 899 | 6.951 | 695.1 | 29.7494 | 12.4991 | 12.499 | 1 | 0 | 841 | 12.499 | 841
|  |  |  | 843 | 10.52 | 14.755 | 0.607 | 2.035 | 0.491 | 0.9 |  |  |  |  | 900 | 1.524 | 152.4 | 13.9299 | 12.4991 | 12.499 | 2 | 0 | 841 | 12.499 | 841
|  |  |  | 844 | 0.781 | 3.724 | 0.707 | 2.377 | 0.421 | 0.84 |  |  |  |  | 901 | 0.483 | 48.3 | 7.842 | 12.4991 | 12.499 | 3 | 0 | 841 | 12.499 | 841
|  |  |  | 845 | 19.032 | 17.189 | 0.809 | 1.16 | 0.862 | 0.926 |  |  |  |  | 902 | 0.743 | 74.3 | 9.7263 | 12.4991 | 12.499 | 4 | 0 | 841 | 12.499 | 841
|  |  |  | 846 | 4.572 | 9.629 | 0.62 | 2.586 | 0.387 | 0.866 |  |  |  |  | 903 | 0.483 | 48.3 | 7.842 | 12.4991 | 12.499 | 5 | 0 | 841 | 12.499 | 841
|  |  |  | 847 | 1.524 | 4.814 | 0.826 | 1.448 | 0.691 | 0.845 |  |  |  |  | 904 | 1.078 | 107.8 | 11.7156 | 12.4991 | 12.499 | 6 | 6 | 847 | 12.499 | 847
|  |  |  | 848 | 1.71 | 4.908 | 0.892 | 1.626 | 0.615 | 0.844 |  |  |  |  | 905 | 339.275 | 33927.5 | 207.8409 | 12.3092 | 12.309 | 1 | 1 | 848 | 12.309 | 848
|  |  |  | 849 | 0.112 | 1.091 | 1 | 1.464 | 0.683 | 0.857 |  |  |  |  | 906 | 11.747 | 1174.7 | 38.674 | 12.111 | 12.111 | 1 | 0 | 848 | 12.111 | 848
|  |  |  | 850 | 0.037 | 0.545 | 1 | 1 | 1 | 1 |  |  |  |  | 907 | 17.88 | 1788 | 47.7132 | 12.111 | 12.111 | 2 | 0 | 848 | 12.111 | 848
|  |  |  | 851 | 3.903 | 8.472 | 0.683 | 1.438 | 0.695 | 0.811 |  |  |  |  | 908 | 1.375 | 137.5 | 13.2314 | 12.111 | 12.111 | 3 | 0 | 848 | 12.111 | 848
|  |  |  | 852 | 0.149 | 1.636 | 0.698 | 2.654 | 0.377 | 0.667 |  |  |  |  | 909 | 13.308 | 1330.8 | 41.1634 | 12.111 | 12.111 | 4 | 0 | 848 | 12.111 | 848
|  |  |  | 853 | 0.781 | 3.338 | 0.88 | 1.678 | 0.596 | 0.857 |  |  |  |  | 910 | 0.52 | 52 | 8.1369 | 12.111 | 12.111 | 5 | 0 | 848 | 12.111 | 848
|  |  |  | 854 | 1.859 | 5.247 | 0.848 | 1.689 | 0.592 | 0.885 |  |  |  |  | 911 | 5.055 | 505.5 | 25.3697 | 12.111 | 12.111 | 6 | 0 | 848 | 12.111 | 848
|  |  |  | 855 | 2.937 | 8.152 | 0.555 | 2.679 | 0.373 | 0.836 |  |  |  |  | 912 | 2.899 | 289.9 | 19.2123 | 12.111 | 12.111 | 7 | 0 | 848 | 12.111 | 848
|  |  |  | 856 | 14.906 | 16.005 | 0.731 | 1.974 | 0.507 | 0.942 |  |  |  |  | 913 | 3.085 | 308.5 | 19.819 | 12.111 | 12.111 | 8 | 0 | 848 | 12.111 | 848
|  |  |  | 857 | 67.431 | 36.072 | 0.651 | 1.505 | 0.664 | 0.883 |  |  |  |  | 914 | 4.201 | 420.1 | 23.1276 | 12.111 | 12.111 | 9 | 0 | 848 | 12.111 | 848
|  |  |  | 858 | 1.784 | 5.087 | 0.866 | 1.339 | 0.747 | 0.889 |  |  |  |  | 915 | 0.892 | 89.2 | 10.6571 | 12.111 | 12.111 | 10 | 10 | 858 | 12.111 | 858
|  |  |  | 859 | 2.528 | 6.836 | 0.68 | 2.465 | 0.406 | 0.866 |  |  |  |  | 916 | 2.751 | 275.1 | 18.7155 | 11.915 | 11.914 | 1 | 0 | 858 | 11.914 | 858
|  |  |  | 860 | 0.669 | 3.225 | 0.808 | 1.86 | 0.538 | 0.837 |  |  |  |  | 917 | 2.788 | 278.8 | 18.8409 | 11.915 | 11.914 | 2 | 0 | 858 | 11.914 | 858
|  |  |  | 861 | 0.855 | 3.225 | 1 | 1.227 | 0.815 | 0.902 |  |  |  |  | 918 | 49.886 | 4988.6 | 79.6974 | 11.915 | 11.914 | 3 | 0 | 858 | 11.914 | 858
|  |  |  | 862 | 3.197 | 8.106 | 0.611 | 2.19 | 0.457 | 0.775 |  |  |  |  | 919 | 15.055 | 1505.5 | 43.782 | 11.915 | 11.914 | 4 | 0 | 858 | 11.914 | 858
|  |  |  | 863 | 2.602 | 6.291 | 0.826 | 1.779 | 0.562 | 0.875 |  |  |  |  | 920 | 3.383 | 338.3 | 20.7542 | 11.915 | 11.914 | 5 | 0 | 858 | 11.914 | 858
|  |  |  | 864 | 3.085 | 6.723 | 0.858 | 1.187 | 0.843 | 0.86 |  |  |  |  | 921 | 52.897 | 5289.7 | 82.0674 | 11.915 | 11.914 | 6 | 0 | 858 | 11.914 | 858
|  |  |  | 865 | 3.123 | 8.152 | 0.59 | 2.67 | 0.375 | 0.84 |  |  |  |  | 922 | 3.234 | 323.4 | 20.292 | 11.915 | 11.914 | 7 | 7 | 865 | 11.914 | 865
|  |  |  | 866 | 3.717 | 8.219 | 0.692 | 2.618 | 0.382 | 0.897 |  |  |  |  | 923 | 3.011 | 301.1 | 19.5799 | 11.7156 | 11.715 | 1 | 0 | 865 | 11.715 | 865
|  |  |  | 867 | 32.117 | 21.458 | 0.877 | 1.142 | 0.876 | 0.944 |  |  |  |  | 924 | 3.754 | 375.4 | 21.8626 | 11.7156 | 11.715 | 2 | 0 | 865 | 11.715 | 865
|  |  |  | 868 | 2.565 | 6.47 | 0.77 | 1.518 | 0.659 | 0.896 |  |  |  |  | 925 | 4.126 | 412.6 | 22.9203 | 11.7156 | 11.715 | 3 | 0 | 865 | 11.715 | 865
|  |  |  | 869 | 2.342 | 5.745 | 0.892 | 1.526 | 0.655 | 0.906 |  |  |  |  | 926 | 9.814 | 981.4 | 35.3491 | 11.7156 | 11.715 | 4 | 4 | 869 | 11.715 | 869
|  |  |  | 870 | 0.26 | 1.636 | 1 | 1.596 | 0.626 | 0.875 |  |  |  |  | 927 | 14.646 | 1464.6 | 43.1832 | 11.5128 | 11.512 | 1 | 0 | 869 | 11.512 | 869
|  |  |  | 871 | 70.628 | 36.898 | 0.652 | 1.48 | 0.676 | 0.879 |  |  |  |  | 928 | 22.601 | 2260.1 | 53.6437 | 11.5128 | 11.512 | 2 | 0 | 869 | 11.512 | 869
|  |  |  | 872 | 5.316 | 10.147 | 0.649 | 2.047 | 0.489 | 0.854 |  |  |  |  | 929 | 2.714 | 271.4 | 18.5892 | 11.5128 | 11.512 | 3 | 0 | 869 | 11.512 | 869
|  |  |  | 873 | 10.185 | 12.083 | 0.877 | 1.237 | 0.809 | 0.923 |  |  |  |  | 930 | 4.684 | 468.4 | 24.421 | 11.5128 | 11.512 | 4 | 0 | 869 | 11.512 | 869
|  |  |  | 874 | 44.644 | 28.134 | 0.709 | 2.006 | 0.498 | 0.909 |  |  |  |  | 931 | 5.836 | 583.6 | 27.2592 | 11.5128 | 11.512 | 5 | 0 | 869 | 11.512 | 869
|  |  |  | 875 | 1.747 | 5.36 | 0.764 | 2.142 | 0.467 | 0.847 |  |  |  |  | 932 | 87.356 | 8735.6 | 105.4633 | 11.5128 | 11.512 | 6 | 6 | 875 | 11.512 | 875
|  |  |  | 876 | 0.074 | 0.818 | 1 | 2 | 0.5 | 1 |  |  |  |  | 933 | 15.278 | 1527.8 | 44.105 | 11.3063 | 11.306 | 1 | 0 | 875 | 11.306 | 875
|  |  |  | 877 | 97.467 | 50.477 | 0.481 | 3.167 | 0.316 | 0.886 |  |  |  |  | 934 | 49.997 | 4999.7 | 79.7861 | 11.3063 | 11.306 | 2 | 0 | 875 | 11.306 | 875
|  |  |  | 878 | 0.595 | 2.953 | 0.857 | 1.617 | 0.619 | 0.842 |  |  |  |  | 935 | 0.818 | 81.8 | 10.2054 | 11.3063 | 11.306 | 3 | 0 | 875 | 11.306 | 875
|  |  |  | 879 | 4.461 | 8.152 | 0.843 | 1.627 | 0.614 | 0.902 |  |  |  |  | 936 | 0.372 | 37.2 | 6.8822 | 11.3063 | 11.306 | 4 | 4 | 879 | 11.306 | 879
|  |  |  | 880 | 1.375 | 5.36 | 0.602 | 2.569 | 0.389 | 0.813 |  |  |  |  | 937 | 79.401 | 7940.1 | 100.5468 | 11.0903 | 11.09 | 1 | 0 | 879 | 11.09 | 879
|  |  |  | 881 | 0.409 | 2.567 | 0.78 | 1.56 | 0.641 | 0.786 |  |  |  |  | 938 | 3.717 | 371.7 | 21.7546 | 11.0903 | 11.09 | 2 | 2 | 881 | 11.09 | 881
|  |  |  | 882 | 6.617 | 13.532 | 0.454 | 3.356 | 0.298 | 0.739 |  |  |  |  | 939 | 11.3 | 1130 | 37.931 | 10.8758 | 10.875 | 1 | 0 | 881 | 10.875 | 881
|  |  |  | 883 | 2.491 | 5.905 | 0.898 | 1.228 | 0.814 | 0.893 |  |  |  |  | 940 | 0.297 | 29.7 | 6.1494 | 10.8758 | 10.875 | 2 | 0 | 881 | 10.875 | 881
|  |  |  | 884 | 0.372 | 2.181 | 0.982 | 1.864 | 0.537 | 0.8 |  |  |  |  | 941 | 39.329 | 3932.9 | 70.7639 | 10.8758 | 10.875 | 3 | 0 | 881 | 10.875 | 881
|  |  |  | 885 | 5.093 | 12.149 | 0.434 | 3.376 | 0.296 | 0.774 |  |  |  |  | 942 | 4.349 | 434.9 | 23.5315 | 10.8758 | 10.875 | 4 | 0 | 881 | 10.875 | 881
|  |  |  | 886 | 2.379 | 7.588 | 0.519 | 3.893 | 0.257 | 0.785 |  |  |  |  | 943 | 12.713 | 1271.3 | 40.2327 | 10.8758 | 10.875 | 5 | 0 | 881 | 10.875 | 881
|  |  |  | 887 | 95.794 | 48.494 | 0.512 | 3.009 | 0.332 | 0.85 |  |  |  |  | 944 | 7.174 | 717.4 | 30.2229 | 10.8758 | 10.875 | 6 | 0 | 881 | 10.875 | 881
|  |  |  | 888 | 0.149 | 1.476 | 0.857 | 2 | 0.5 | 0.8 |  |  |  |  | 945 | 17.174 | 1717.4 | 46.7618 | 10.8758 | 10.875 | 7 | 0 | 881 | 10.875 | 881
|  |  |  | 889 | 5.427 | 14.548 | 0.322 | 5.164 | 0.194 | 0.76 |  |  |  |  | 946 | 18.623 | 1862.3 | 48.6945 | 10.8758 | 10.875 | 8 | 0 | 881 | 10.875 | 881
|  |  |  | 890 | 1.71 | 5.745 | 0.651 | 2.088 | 0.479 | 0.821 |  |  |  |  | 948 | 3.085 | 308.5 | 19.819 | 10.8758 | 10.875 | 9 | 9 | 890 | 10.875 | 890
|  |  |  | 891 | 9.479 | 12.055 | 0.82 | 1.497 | 0.668 | 0.912 |  |  |  |  | 949 | 1.636 | 163.6 | 14.4327 | 10.6571 | 10.657 | 1 | 0 | 890 | 10.657 | 890
|  |  |  | 892 | 3.123 | 8.491 | 0.544 | 2.528 | 0.396 | 0.832 |  |  |  |  | 950 | 3.569 | 356.9 | 21.3171 | 10.6571 | 10.657 | 2 | 0 | 890 | 10.657 | 890
|  |  |  | 893 | 18.586 | 21.411 | 0.509 | 1.844 | 0.542 | 0.74 |  |  |  |  | 951 | 3.792 | 379.2 | 21.973 | 10.6571 | 10.657 | 3 | 0 | 890 | 10.657 | 890
|  |  |  | 894 | 16.691 | 18.44 | 0.617 | 1.823 | 0.549 | 0.911 |  |  |  |  | 952 | 0.483 | 48.3 | 7.842 | 10.6571 | 10.657 | 4 | 0 | 890 | 10.657 | 890
|  |  |  | 895 | 3.829 | 8.425 | 0.678 | 2.181 | 0.458 | 0.834 |  |  |  |  | 953 | 7.323 | 732.3 | 30.5351 | 10.6571 | 10.657 | 5 | 0 | 890 | 10.657 | 890
|  |  |  | 896 | 4.609 | 9.196 | 0.685 | 2.2 | 0.455 | 0.879 |  |  |  |  | 954 | 4.795 | 479.5 | 24.7087 | 10.6571 | 10.657 | 6 | 6 | 896 | 10.657 | 896
|  |  |  | 897 | 1.152 | 3.883 | 0.96 | 1.58 | 0.633 | 0.899 |  |  |  |  | 955 | 0.26 | 26 | 5.7536 | 10.4337 | 10.433 | 1 | 0 | 896 | 10.433 | 896
|  |  |  | 898 | 0.297 | 2.135 | 0.82 | 2.392 | 0.418 | 0.889 |  |  |  |  | 956 | 2.044 | 204.4 | 16.1323 | 10.4337 | 10.433 | 2 | 0 | 896 | 10.433 | 896
|  |  |  | 899 | 6.951 | 12.733 | 0.539 | 3.226 | 0.31 | 0.93 |  |  |  |  | 957 | 1.375 | 137.5 | 13.2314 | 10.4337 | 10.433 | 3 | 0 | 896 | 10.433 | 896
|  |  |  | 900 | 1.524 | 5.971 | 0.537 | 2.02 | 0.495 | 0.781 |  |  |  |  | 958 | 84.047 | 8404.7 | 103.4466 | 10.4337 | 10.433 | 4 | 0 | 896 | 10.433 | 896
|  |  |  | 901 | 0.483 | 2.84 | 0.753 | 2.635 | 0.38 | 0.788 |  |  |  |  | 959 | 25.798 | 2579.8 | 57.3123 | 10.4337 | 10.433 | 5 | 0 | 896 | 10.433 | 896
|  |  |  | 902 | 0.743 | 3.498 | 0.764 | 2.25 | 0.445 | 0.8 |  |  |  |  | 960 | 6.542 | 654.2 | 28.8609 | 10.4337 | 10.433 | 6 | 0 | 896 | 10.433 | 896
|  |  |  | 903 | 0.483 | 2.68 | 0.846 | 1.872 | 0.534 | 0.867 |  |  |  |  | 962 | 1.821 | 182.1 | 15.2268 | 10.4337 | 10.433 | 7 | 7 | 903 | 10.433 | 903
|  |  |  | 904 | 1.078 | 3.771 | 0.953 | 1.203 | 0.831 | 0.866 |  |  |  |  | 963 | 15.352 | 1535.2 | 44.2117 | 10.2054 | 10.205 | 1 | 0 | 903 | 10.205 | 903
|  |  |  | 905 | 339.275 | 104.716 | 0.389 | 1.654 | 0.604 | 0.796 |  |  |  |  | 964 | 1.413 | 141.3 | 13.413 | 10.2054 | 10.205 | 2 | 0 | 903 | 10.205 | 903
|  |  |  | 906 | 11.747 | 13.306 | 0.834 | 1.563 | 0.64 | 0.938 |  |  |  |  | 965 | 7.286 | 728.6 | 30.4579 | 10.2054 | 10.205 | 3 | 0 | 903 | 10.205 | 903
|  |  |  | 907 | 17.88 | 26.424 | 0.322 | 4.954 | 0.202 | 0.747 |  |  |  |  | 966 | 6.803 | 680.3 | 29.431 | 10.2054 | 10.205 | 4 | 0 | 903 | 10.205 | 903
|  |  |  | 908 | 1.375 | 4.542 | 0.838 | 1.96 | 0.51 | 0.86 |  |  |  |  | 967 | 1.152 | 115.2 | 12.111 | 10.2054 | 10.205 | 5 | 0 | 903 | 10.205 | 903
|  |  |  | 909 | 13.308 | 14.49 | 0.796 | 1.514 | 0.66 | 0.919 |  |  |  |  | 968 | 5.39 | 539 | 26.1969 | 10.2054 | 10.205 | 6 | 0 | 903 | 10.205 | 903
|  |  |  | 910 | 0.52 | 3.658 | 0.489 | 4.518 | 0.221 | 0.7 |  |  |  |  | 969 | 9.33 | 933 | 34.4664 | 10.2054 | 10.205 | 7 | 7 | 910 | 10.205 | 910
|  |  |  | 911 | 5.055 | 9.083 | 0.77 | 2.031 | 0.492 | 0.898 |  |  |  |  | 970 | 0.595 | 59.5 | 8.7039 | 9.972 | 9.971 | 1 | 0 | 910 | 9.971 | 910
|  |  |  | 912 | 2.899 | 8.332 | 0.525 | 2.773 | 0.361 | 0.825 |  |  |  |  | 971 | 1.264 | 126.4 | 12.6861 | 9.972 | 9.971 | 2 | 0 | 910 | 9.971 | 910
|  |  |  | 913 | 3.085 | 6.949 | 0.803 | 1.335 | 0.749 | 0.856 |  |  |  |  | 972 | 3.829 | 382.9 | 22.0799 | 9.972 | 9.971 | 3 | 0 | 910 | 9.971 | 910
|  |  |  | 914 | 4.201 | 10.4 | 0.488 | 3.003 | 0.333 | 0.793 |  |  |  |  | 973 | 1.821 | 182.1 | 15.2268 | 9.972 | 9.971 | 4 | 0 | 910 | 9.971 | 910
|  |  |  | 915 | 0.892 | 4.109 | 0.664 | 1.939 | 0.516 | 0.8 |  |  |  |  | 974 | 14.609 | 1460.9 | 43.1286 | 9.972 | 9.971 | 5 | 0 | 910 | 9.971 | 910
|  |  |  | 916 | 2.751 | 7.447 | 0.623 | 2.395 | 0.418 | 0.865 |  |  |  |  | 975 | 29.738 | 2973.8 | 61.5334 | 9.972 | 9.971 | 6 | 6 | 916 | 9.971 | 916
|  |  |  | 917 | 2.788 | 6.357 | 0.867 | 1.411 | 0.709 | 0.898 |  |  |  |  | 976 | 20.594 | 2059.4 | 51.2065 | 9.7263 | 9.726 | 1 | 0 | 916 | 9.726 | 916
|  |  |  | 918 | 49.886 | 41.479 | 0.364 | 4.068 | 0.246 | 0.725 |  |  |  |  | 977 | 1.673 | 167.3 | 14.595 | 9.7263 | 9.726 | 2 | 0 | 916 | 9.726 | 916
|  |  |  | 919 | 15.055 | 16.052 | 0.734 | 1.218 | 0.821 | 0.913 |  |  |  |  | 978 | 2.862 | 286.2 | 19.0893 | 9.7263 | 9.726 | 3 | 0 | 916 | 9.726 | 916
|  |  |  | 920 | 3.383 | 7.814 | 0.696 | 2.433 | 0.411 | 0.854 |  |  |  |  | 980 | 9.293 | 929.3 | 34.398 | 9.7263 | 9.726 | 4 | 0 | 916 | 9.726 | 916
|  |  |  | 921 | 52.897 | 28.322 | 0.829 | 1.382 | 0.724 | 0.953 |  |  |  |  | 981 | 3.085 | 308.5 | 19.819 | 9.7263 | 9.726 | 5 | 0 | 916 | 9.726 | 916
|  |  |  | 922 | 3.234 | 7.88 | 0.655 | 1.939 | 0.516 | 0.829 |  |  |  |  | 982 | 1.896 | 189.6 | 15.5373 | 9.7263 | 9.726 | 6 | 0 | 916 | 9.726 | 916
|  |  |  | 923 | 3.011 | 6.949 | 0.784 | 1.77 | 0.565 | 0.88 |  |  |  |  | 983 | 1.933 | 193.3 | 15.6881 | 9.7263 | 9.726 | 7 | 0 | 916 | 9.726 | 916
|  |  |  | 924 | 3.754 | 7.268 | 0.893 | 1.139 | 0.878 | 0.886 |  |  |  |  | 984 | 1.301 | 130.1 | 12.8704 | 9.7263 | 9.726 | 8 | 0 | 916 | 9.726 | 916
|  |  |  | 925 | 4.126 | 8.651 | 0.693 | 1.505 | 0.664 | 0.841 |  |  |  |  | 985 | 8.81 | 881 | 33.4921 | 9.7263 | 9.726 | 9 | 0 | 916 | 9.726 | 916
|  |  |  | 926 | 9.814 | 13.578 | 0.669 | 2.308 | 0.433 | 0.849 |  |  |  |  | 986 | 2.714 | 271.4 | 18.5892 | 9.7263 | 9.726 | 10 | 10 | 926 | 9.726 | 926
|  |  |  | 927 | 14.646 | 19.296 | 0.494 | 1.473 | 0.679 | 0.787 |  |  |  |  | 987 | 23.828 | 2382.8 | 55.0806 | 9.7132 | 9.713 | 1 | 1 | 927 | 9.713 | 927
|  |  |  | 928 | 22.601 | 22.934 | 0.54 | 2.69 | 0.372 | 0.832 |  |  |  |  | 988 | 11.784 | 1178.4 | 38.7348 | 9.4811 | 9.481 | 1 | 0 | 927 | 9.481 | 927
|  |  |  | 929 | 2.714 | 5.858 | 0.994 | 1.152 | 0.868 | 0.924 |  |  |  |  | 989 | 5.39 | 539 | 26.1969 | 9.4811 | 9.481 | 2 | 0 | 927 | 9.481 | 927
|  |  |  | 930 | 4.684 | 9.15 | 0.703 | 2.09 | 0.479 | 0.878 |  |  |  |  | 990 | 3.234 | 323.4 | 20.292 | 9.4811 | 9.481 | 3 | 0 | 927 | 9.481 | 927
|  |  |  | 931 | 5.836 | 10.014 | 0.731 | 2.219 | 0.451 | 0.897 |  |  |  |  | 991 | 1.375 | 137.5 | 13.2314 | 9.4811 | 9.481 | 4 | 0 | 927 | 9.481 | 927
|  |  |  | 932 | 87.356 | 44.93 | 0.544 | 2.253 | 0.444 | 0.88 |  |  |  |  | 992 | 5.762 | 576.2 | 27.0858 | 9.4811 | 9.481 | 5 | 0 | 927 | 9.481 | 927
|  |  |  | 933 | 15.278 | 16.85 | 0.676 | 1.989 | 0.503 | 0.89 |  |  |  |  | 993 | 1.301 | 130.1 | 12.8704 | 9.4811 | 9.481 | 6 | 6 | 933 | 9.481 | 933
|  |  |  | 934 | 49.997 | 31.492 | 0.634 | 1.557 | 0.642 | 0.852 |  |  |  |  | 994 | 3.606 | 360.6 | 21.4273 | 9.2293 | 9.229 | 1 | 0 | 933 | 9.229 | 933
|  |  |  | 935 | 0.818 | 3.498 | 0.84 | 1.47 | 0.68 | 0.83 |  |  |  |  | 995 | 1.933 | 193.3 | 15.6881 | 9.2293 | 9.229 | 2 | 0 | 933 | 9.229 | 933
|  |  |  | 936 | 0.372 | 2.567 | 0.709 | 1.794 | 0.557 | 0.714 |  |  |  |  | 996 | 7.62 | 762 | 31.1482 | 9.2293 | 9.229 | 3 | 0 | 933 | 9.229 | 933
|  |  |  | 937 | 79.401 | 46.075 | 0.47 | 2.876 | 0.348 | 0.831 |  |  |  |  | 997 | 5.762 | 576.2 | 27.0858 | 9.2293 | 9.229 | 4 | 0 | 933 | 9.229 | 933
|  |  |  | 938 | 3.717 | 8.651 | 0.624 | 2.676 | 0.374 | 0.855 |  |  |  |  | 998 | 0.855 | 85.5 | 10.4337 | 9.2293 | 9.229 | 5 | 0 | 933 | 9.229 | 933
|  |  |  | 939 | 11.3 | 13.259 | 0.808 | 1.502 | 0.666 | 0.924 |  |  |  |  | 999 | 553.092 | 55309.2 | 265.3712 | 9.2293 | 9.229 | 6 | 6 | 939 | 9.229 | 939
|  |  |  | 940 | 0.297 | 1.862 | 1 | 2 | 0.5 | 1 |  |  |  |  | 1000 | 1.784 | 178.4 | 15.0714 | 8.9704 | 8.97 | 1 | 0 | 939 | 8.97 | 939
|  |  |  | 941 | 39.329 | 28.586 | 0.605 | 2.298 | 0.435 | 0.892 |  |  |  |  | 1001 | 9.479 | 947.9 | 34.7405 | 8.9704 | 8.97 | 2 | 0 | 939 | 8.97 | 939
|  |  |  | 942 | 4.349 | 10.466 | 0.499 | 3.615 | 0.277 | 0.848 |  |  |  |  | 1002 | 7.695 | 769.5 | 31.3011 | 8.9704 | 8.97 | 3 | 0 | 939 | 8.97 | 939
|  |  |  | 943 | 12.713 | 14.603 | 0.749 | 1.466 | 0.682 | 0.902 |  |  |  |  | 1003 | 4.052 | 405.2 | 22.7138 | 8.9704 | 8.97 | 4 | 0 | 939 | 8.97 | 939
|  |  |  | 944 | 7.174 | 13.824 | 0.472 | 3.432 | 0.291 | 0.902 |  |  |  |  | 1004 | 62.041 | 6204.1 | 88.878 | 8.9704 | 8.97 | 5 | 0 | 939 | 8.97 | 939
|  |  |  | 945 | 17.174 | 26.347 | 0.311 | 3.925 | 0.255 | 0.704 |  |  |  |  | 1005 | 2.193 | 219.3 | 16.7099 | 8.9704 | 8.97 | 6 | 0 | 939 | 8.97 | 939
|  |  |  | 946 | 18.623 | 17.415 | 0.772 | 1.329 | 0.752 | 0.911 |  |  |  |  | 1006 | 46.949 | 4694.9 | 77.3158 | 8.9704 | 8.97 | 7 | 0 | 939 | 8.97 | 939
|  |  |  | 947 | 33.418 | 25.427 | 0.65 | 2.347 | 0.426 | 0.888 |  |  |  |  | 1007 | 8.736 | 873.6 | 33.3512 | 8.9704 | 8.97 | 8 | 0 | 939 | 8.97 | 939
|  |  |  | 948 | 3.085 | 7.428 | 0.703 | 2.739 | 0.365 | 0.865 |  |  |  |  | 1008 | 7.137 | 713.7 | 30.1448 | 8.9704 | 8.97 | 9 | 9 | 948 | 8.97 | 948
|  |  |  | 949 | 1.636 | 4.748 | 0.912 | 1.548 | 0.646 | 0.863 |  |  |  |  | 1009 | 3.68 | 368 | 21.6461 | 8.7039 | 8.703 | 1 | 0 | 948 | 8.703 | 948
|  |  |  | 950 | 3.569 | 7.335 | 0.834 | 1.314 | 0.761 | 0.889 |  |  |  |  | 1010 | 4.498 | 449.8 | 23.9312 | 8.7039 | 8.703 | 2 | 0 | 948 | 8.703 | 948
|  |  |  | 951 | 3.792 | 8.219 | 0.705 | 2.484 | 0.403 | 0.919 |  |  |  |  | 1011 | 0.409 | 40.9 | 7.2163 | 8.7039 | 8.703 | 3 | 3 | 951 | 8.703 | 951
|  |  |  | 952 | 0.483 | 2.567 | 0.922 | 1.5 | 0.667 | 0.812 |  |  |  |  | 1012 | 4.275 | 427.5 | 23.3305 | 8.4289 | 8.428 | 1 | 0 | 951 | 8.428 | 951
|  |  |  | 953 | 7.323 | 11.105 | 0.746 | 2.133 | 0.469 | 0.902 |  |  |  |  | 1013 | 3.123 | 312.3 | 19.9407 | 8.4289 | 8.428 | 2 | 0 | 951 | 8.428 | 951
|  |  |  | 954 | 4.795 | 9.083 | 0.73 | 2.256 | 0.443 | 0.887 |  |  |  |  | 1014 | 2.007 | 200.7 | 15.9856 | 8.4289 | 8.428 | 3 | 0 | 951 | 8.428 | 951
|  |  |  | 955 | 0.26 | 2.022 | 0.8 | 1.387 | 0.721 | 0.737 |  |  |  |  | 1015 | 17.508 | 1750.8 | 47.2143 | 8.4289 | 8.428 | 4 | 0 | 951 | 8.428 | 951
|  |  |  | 956 | 2.044 | 6.065 | 0.699 | 2.47 | 0.405 | 0.833 |  |  |  |  | 1016 | 19.813 | 1981.3 | 50.2262 | 8.4289 | 8.428 | 5 | 0 | 951 | 8.428 | 951
|  |  |  | 957 | 1.375 | 4.655 | 0.798 | 2.003 | 0.499 | 0.881 |  |  |  |  | 1018 | 1.115 | 111.5 | 11.915 | 8.4289 | 8.428 | 6 | 0 | 951 | 8.428 | 951
|  |  |  | 958 | 84.047 | 38.309 | 0.72 | 1.795 | 0.557 | 0.931 |  |  |  |  | 1019 | 6.282 | 628.2 | 28.2816 | 8.4289 | 8.428 | 7 | 7 | 958 | 8.428 | 958
|  |  |  | 959 | 25.798 | 21.365 | 0.71 | 1.941 | 0.515 | 0.93 |  |  |  |  | 1020 | 6.431 | 643.1 | 28.615 | 8.1369 | 8.136 | 1 | 0 | 958 | 8.136 | 958
|  |  |  | 960 | 6.542 | 11.124 | 0.664 | 1.596 | 0.626 | 0.873 |  |  |  |  | 1021 | 1.97 | 197 | 15.8376 | 8.1369 | 8.136 | 2 | 0 | 958 | 8.136 | 958
|  |  |  | 961 | 240.767 | 79.234 | 0.482 | 1.59 | 0.629 | 0.78 |  |  |  |  | 1022 | 9.405 | 940.5 | 34.6046 | 8.1369 | 8.136 | 3 | 0 | 958 | 8.136 | 958
|  |  |  | 962 | 1.821 | 5.426 | 0.777 | 1.814 | 0.551 | 0.899 |  |  |  |  | 1023 | 0.112 | 11.2 | 3.7763 | 8.1369 | 8.136 | 4 | 0 | 958 | 8.136 | 958
|  |  |  | 963 | 15.352 | 16.897 | 0.676 | 1.936 | 0.517 | 0.893 |  |  |  |  | 1024 | 66.465 | 6646.5 | 91.9923 | 8.1369 | 8.136 | 5 | 0 | 958 | 8.136 | 958
|  |  |  | 964 | 1.413 | 4.588 | 0.843 | 2.116 | 0.473 | 0.854 |  |  |  |  | 1025 | 2.751 | 275.1 | 18.7155 | 8.1369 | 8.136 | 6 | 6 | 964 | 8.136 | 964
|  |  |  | 965 | 7.286 | 13.146 | 0.53 | 1.51 | 0.662 | 0.775 |  |  |  |  | 1027 | 3.234 | 323.4 | 20.292 | 7.842 | 7.842 | 1 | 0 | 964 | 7.842 | 964
|  |  |  | 966 | 6.803 | 9.921 | 0.869 | 1.325 | 0.755 | 0.927 |  |  |  |  | 1028 | 11.821 | 1182.1 | 38.7956 | 7.842 | 7.842 | 2 | 0 | 964 | 7.842 | 964
|  |  |  | 967 | 1.152 | 4.156 | 0.838 | 1.994 | 0.501 | 0.861 |  |  |  |  | 1029 | 15.278 | 1527.8 | 44.105 | 7.842 | 7.842 | 3 | 0 | 964 | 7.842 | 964
|  |  |  | 968 | 5.39 | 10.965 | 0.563 | 2.939 | 0.34 | 0.858 |  |  |  |  | 1032 | 32.786 | 3278.6 | 64.6099 | 7.842 | 7.842 | 4 | 0 | 964 | 7.842 | 964
|  |  |  | 969 | 9.33 | 13.193 | 0.674 | 2.195 | 0.456 | 0.906 |  |  |  |  | 1034 | 1.264 | 126.4 | 12.6861 | 7.842 | 7.842 | 5 | 0 | 964 | 7.842 | 964
|  |  |  | 970 | 0.595 | 3.545 | 0.595 | 3.332 | 0.3 | 0.696 |  |  |  |  | 1035 | 1.301 | 130.1 | 12.8704 | 7.842 | 7.842 | 6 | 0 | 964 | 7.842 | 964
|  |  |  | 971 | 1.264 | 4.542 | 0.77 | 1.945 | 0.514 | 0.883 |  |  |  |  | 1036 | 3.197 | 319.7 | 20.1756 | 7.842 | 7.842 | 7 | 0 | 964 | 7.842 | 964
|  |  |  | 972 | 3.829 | 8.312 | 0.696 | 2.074 | 0.482 | 0.873 |  |  |  |  | 1037 | 7.62 | 762 | 31.1482 | 7.842 | 7.842 | 8 | 0 | 964 | 7.842 | 964
|  |  |  | 973 | 1.821 | 5.247 | 0.831 | 1.39 | 0.719 | 0.845 |  |  |  |  | 1038 | 7.397 | 739.7 | 30.689 | 7.842 | 7.842 | 9 | 0 | 964 | 7.842 | 964
|  |  |  | 974 | 14.609 | 17.209 | 0.62 | 2.089 | 0.479 | 0.871 |  |  |  |  | 1039 | 0.483 | 48.3 | 7.842 | 7.842 | 7.842 | 10 | 10 | 974 | 7.842 | 974
|  |  |  | 975 | 29.738 | 20.547 | 0.885 | 1.277 | 0.783 | 0.958 |  |  |  |  | 1040 | 23.939 | 2393.9 | 55.2088 | 7.5357 | 7.535 | 1 | 0 | 974 | 7.535 | 974
|  |  |  | 976 | 20.594 | 18.778 | 0.734 | 1.222 | 0.818 | 0.884 |  |  |  |  | 1041 | 4.684 | 468.4 | 24.421 | 7.5357 | 7.535 | 2 | 0 | 974 | 7.535 | 974
|  |  |  | 977 | 1.673 | 5.2 | 0.777 | 2.121 | 0.471 | 0.865 |  |  |  |  | 1042 | 8.513 | 851.3 | 32.9228 | 7.5357 | 7.535 | 3 | 0 | 974 | 7.535 | 974
|  |  |  | 978 | 2.862 | 6.836 | 0.77 | 1.366 | 0.732 | 0.851 |  |  |  |  | 1043 | 3.643 | 364.3 | 21.537 | 7.5357 | 7.535 | 4 | 0 | 974 | 7.535 | 974
|  |  |  | 979 | 77.245 | 38.554 | 0.653 | 1.944 | 0.515 | 0.901 |  |  |  |  | 1044 | 6.431 | 643.1 | 28.615 | 7.5357 | 7.535 | 5 | 5 | 979 | 7.535 | 979
|  |  |  | 980 | 9.293 | 12.694 | 0.725 | 1.599 | 0.625 | 0.909 |  |  |  |  | 1045 | 45.351 | 4535.1 | 75.9886 | 7.2163 | 7.216 | 1 | 0 | 979 | 7.216 | 979
|  |  |  | 981 | 3.085 | 7.175 | 0.753 | 1.625 | 0.615 | 0.865 |  |  |  |  | 1046 | 7.806 | 780.6 | 31.526 | 7.2163 | 7.216 | 2 | 0 | 979 | 7.216 | 979
|  |  |  | 982 | 1.896 | 5.586 | 0.764 | 2.303 | 0.434 | 0.895 |  |  |  |  | 1047 | 152.883 | 15288.3 | 139.5194 | 7.2163 | 7.216 | 3 | 0 | 979 | 7.216 | 979
|  |  |  | 983 | 1.933 | 6.244 | 0.623 | 2.705 | 0.37 | 0.832 |  |  |  |  | 1048 | 52.079 | 5207.9 | 81.4304 | 7.2163 | 7.216 | 4 | 0 | 979 | 7.216 | 979
|  |  |  | 984 | 1.301 | 4.701 | 0.74 | 1.836 | 0.545 | 0.787 |  |  |  |  | 1049 | 1.078 | 107.8 | 11.7156 | 7.2163 | 7.216 | 5 | 0 | 979 | 7.216 | 979
|  |  |  | 985 | 8.81 | 12.76 | 0.68 | 1.157 | 0.864 | 0.856 |  |  |  |  | 1050 | 1.338 | 133.8 | 13.0522 | 7.2163 | 7.216 | 6 | 0 | 979 | 7.216 | 979
|  |  |  | 986 | 2.714 | 6.357 | 0.844 | 1.784 | 0.56 | 0.93 |  |  |  |  | 1051 | 3.383 | 338.3 | 20.7542 | 7.2163 | 7.216 | 7 | 0 | 979 | 7.216 | 979
|  |  |  | 987 | 23.828 | 22.607 | 0.586 | 3.054 | 0.327 | 0.929 |  |  |  |  | 1052 | 1.97 | 197 | 15.8376 | 7.2163 | 7.216 | 8 | 0 | 979 | 7.216 | 979
|  |  |  | 988 | 11.784 | 13.738 | 0.785 | 1.68 | 0.595 | 0.92 |  |  |  |  | 1053 | 4.424 | 442.4 | 23.7335 | 7.2163 | 7.216 | 9 | 9 | 988 | 7.216 | 988
|  |  |  | 989 | 5.39 | 10.353 | 0.632 | 2.186 | 0.457 | 0.863 |  |  |  |  | 1054 | 0.223 | 22.3 | 5.3285 | 6.8822 | 6.882 | 1 | 0 | 988 | 6.882 | 988
|  |  |  | 990 | 3.234 | 7.494 | 0.724 | 1.594 | 0.627 | 0.849 |  |  |  |  | 1056 | 10.446 | 1044.6 | 36.4695 | 6.8822 | 6.882 | 2 | 0 | 988 | 6.882 | 988
|  |  |  | 991 | 1.375 | 5.294 | 0.617 | 3.01 | 0.332 | 0.779 |  |  |  |  | 1057 | 4.089 | 408.9 | 22.8173 | 6.8822 | 6.882 | 3 | 0 | 988 | 6.882 | 988
|  |  |  | 992 | 5.762 | 9.243 | 0.847 | 1.501 | 0.666 | 0.917 |  |  |  |  | 1059 | 6.282 | 628.2 | 28.2816 | 6.8822 | 6.882 | 4 | 0 | 988 | 6.882 | 988
|  |  |  | 993 | 1.301 | 4.881 | 0.686 | 2.603 | 0.384 | 0.921 |  |  |  |  | 1060 | 0.223 | 22.3 | 5.3285 | 6.8822 | 6.882 | 5 | 0 | 988 | 6.882 | 988
|  |  |  | 994 | 3.606 | 7.56 | 0.793 | 1.383 | 0.723 | 0.894 |  |  |  |  | 1061 | 2.528 | 252.8 | 17.9409 | 6.8822 | 6.882 | 6 | 6 | 994 | 6.882 | 994
|  |  |  | 995 | 1.933 | 6.77 | 0.53 | 3.653 | 0.274 | 0.812 |  |  |  |  | 1062 | 3.197 | 319.7 | 20.1756 | 6.531 | 6.53 | 1 | 0 | 994 | 6.53 | 994
|  |  |  | 996 | 7.62 | 11.491 | 0.725 | 2.095 | 0.477 | 0.887 |  |  |  |  | 1063 | 16.728 | 1672.8 | 46.1506 | 6.531 | 6.53 | 2 | 0 | 994 | 6.53 | 994
|  |  |  | 997 | 5.762 | 9.742 | 0.763 | 1.953 | 0.512 | 0.901 |  |  |  |  | 1064 | 17.397 | 1739.7 | 47.0644 | 6.531 | 6.53 | 3 | 0 | 994 | 6.53 | 994
|  |  |  | 998 | 0.855 | 4.269 | 0.59 | 2.893 | 0.346 | 0.767 |  |  |  |  | 1065 | 0.558 | 55.8 | 8.4289 | 6.531 | 6.53 | 4 | 0 | 994 | 6.53 | 994
|  |  |  | 999 | 553.092 | 119.35 | 0.488 | 1.515 | 0.66 | 0.864 |  |  |  |  | 1066 | 6.394 | 639.4 | 28.5326 | 6.531 | 6.53 | 5 | 0 | 994 | 6.53 | 994
|  |  |  | 1000 | 1.784 | 5.2 | 0.829 | 1.061 | 0.942 | 0.865 |  |  |  |  | 1067 | 14.609 | 1460.9 | 43.1286 | 6.531 | 6.53 | 6 | 6 | 1000 | 6.53 | 1000
|  |  |  | 1001 | 9.479 | 14.33 | 0.58 | 2.706 | 0.37 | 0.879 |  |  |  |  | 1068 | 12.416 | 1241.6 | 39.76 | 6.1494 | 6.149 | 1 | 0 | 1000 | 6.149 | 1000
|  |  |  | 1002 | 7.695 | 13.757 | 0.511 | 2.871 | 0.348 | 0.854 |  |  |  |  | 1070 | 6.505 | 650.5 | 28.7792 | 6.1494 | 6.149 | 2 | 0 | 1000 | 6.149 | 1000
|  |  |  | 1003 | 4.052 | 8.086 | 0.779 | 1.977 | 0.506 | 0.876 |  |  |  |  | 1071 | 1.71 | 171 | 14.7555 | 6.1494 | 6.149 | 3 | 0 | 1000 | 6.149 | 1000
|  |  |  | 1004 | 62.041 | 40.003 | 0.487 | 1.963 | 0.509 | 0.792 |  |  |  |  | 1072 | 5.018 | 501.8 | 25.2767 | 6.1494 | 6.149 | 4 | 4 | 1004 | 6.149 | 1004
|  |  |  | 1005 | 2.193 | 5.858 | 0.803 | 1.621 | 0.617 | 0.881 |  |  |  |  | 1073 | 0.818 | 81.8 | 10.2054 | 5.7536 | 5.753 | 1 | 0 | 1004 | 5.753 | 1004
|  |  |  | 1006 | 46.949 | 27.675 | 0.77 | 1.624 | 0.616 | 0.929 |  |  |  |  | 1074 | 0.781 | 78.1 | 9.972 | 5.7536 | 5.753 | 2 | 0 | 1004 | 5.753 | 1004
|  |  |  | 1007 | 8.736 | 13.465 | 0.605 | 1.288 | 0.776 | 0.842 |  |  |  |  | 1075 | 2.342 | 234.2 | 17.2683 | 5.7536 | 5.753 | 3 | 0 | 1004 | 5.753 | 1004
|  |  |  | 1008 | 7.137 | 12.262 | 0.597 | 2.55 | 0.392 | 0.859 |  |  |  |  | 1076 | 1.338 | 133.8 | 13.0522 | 5.7536 | 5.753 | 4 | 0 | 1004 | 5.753 | 1004
|  |  |  | 1009 | 3.68 | 7.814 | 0.757 | 1.779 | 0.562 | 0.865 |  |  |  |  | 1077 | 0.335 | 33.5 | 6.531 | 5.7536 | 5.753 | 5 | 0 | 1004 | 5.753 | 1004
|  |  |  | 1010 | 4.498 | 8.538 | 0.775 | 1.918 | 0.521 | 0.896 |  |  |  |  | 1078 | 7.658 | 765.8 | 31.2257 | 5.7536 | 5.753 | 6 | 6 | 1010 | 5.753 | 1010
|  |  |  | 1011 | 0.409 | 2.567 | 0.78 | 1.833 | 0.546 | 0.759 |  |  |  |  | 1079 | 17.36 | 1736 | 47.0143 | 5.3285 | 5.328 | 1 | 0 | 1010 | 5.328 | 1010
|  |  |  | 1012 | 4.275 | 8.312 | 0.777 | 2.139 | 0.467 | 0.895 |  |  |  |  | 1080 | 1.152 | 115.2 | 12.111 | 5.3285 | 5.328 | 2 | 0 | 1010 | 5.328 | 1010
|  |  |  | 1013 | 3.123 | 7.381 | 0.72 | 2.281 | 0.438 | 0.875 |  |  |  |  | 1081 | 1.375 | 137.5 | 13.2314 | 5.3285 | 5.328 | 3 | 0 | 1010 | 5.328 | 1010
|  |  |  | 1014 | 2.007 | 6.676 | 0.566 | 3.051 | 0.328 | 0.824 |  |  |  |  | 1082 | 24.348 | 2434.8 | 55.6784 | 5.3285 | 5.328 | 4 | 0 | 1010 | 5.328 | 1010
|  |  |  | 1015 | 17.508 | 16.71 | 0.788 | 1.739 | 0.575 | 0.933 |  |  |  |  | 1083 | 1.487 | 148.7 | 13.7598 | 5.3285 | 5.328 | 5 | 0 | 1010 | 5.328 | 1010
|  |  |  | 1016 | 19.813 | 20.753 | 0.578 | 2.371 | 0.422 | 0.82 |  |  |  |  | 1084 | 1.747 | 174.7 | 14.9143 | 5.3285 | 5.328 | 6 | 6 | 1016 | 5.328 | 1016
|  |  |  | 1017 | 151.887 | 49.939 | 0.765 | 1.235 | 0.81 | 0.942 |  |  |  |  | 1085 | 19.293 | 1929.3 | 49.5627 | 4.8664 | 4.866 | 1 | 1 | 1017 | 4.866 | 1017
|  |  |  | 1018 | 1.115 | 5.679 | 0.434 | 3.852 | 0.26 | 0.706 |  |  |  |  | 1086 | 1.413 | 141.3 | 13.413 | 4.3556 | 4.355 | 1 | 0 | 1017 | 4.355 | 1017
|  |  |  | 1019 | 6.282 | 10.193 | 0.76 | 1.758 | 0.569 | 0.887 |  |  |  |  | 1087 | 5.873 | 587.3 | 27.3454 | 4.3556 | 4.355 | 2 | 0 | 1017 | 4.355 | 1017
|  |  |  | 1020 | 6.431 | 10.353 | 0.754 | 2.101 | 0.476 | 0.906 |  |  |  |  | 1088 | 1.933 | 193.3 | 15.6881 | 4.3556 | 4.355 | 3 | 0 | 1017 | 4.355 | 1017
|  |  |  | 1021 | 1.97 | 5.539 | 0.807 | 1.765 | 0.567 | 0.93 |  |  |  |  | 1089 | 2.342 | 234.2 | 17.2683 | 4.3556 | 4.355 | 4 | 0 | 1017 | 4.355 | 1017
|  |  |  | 1022 | 9.405 | 12.422 | 0.766 | 1.637 | 0.611 | 0.91 |  |  |  |  | 1090 | 17.099 | 1709.9 | 46.6595 | 4.3556 | 4.355 | 5 | 0 | 1017 | 4.355 | 1017
|  |  |  | 1023 | 0.112 | 1.204 | 0.967 | 3 | 0.333 | 1 |  |  |  |  | 1091 | 7.286 | 728.6 | 30.4579 | 4.3556 | 4.355 | 6 | 0 | 1017 | 4.355 | 1017
|  |  |  | 1024 | 66.465 | 40.556 | 0.508 | 1.762 | 0.568 | 0.857 |  |  |  |  | 1092 | 21.709 | 2170.9 | 52.5745 | 4.3556 | 4.355 | 7 | 0 | 1017 | 4.355 | 1017
|  |  |  | 1025 | 2.751 | 6.676 | 0.776 | 1.935 | 0.517 | 0.881 |  |  |  |  | 1093 | 2.044 | 204.4 | 16.1323 | 4.3556 | 4.355 | 8 | 8 | 1025 | 4.355 | 1025
|  |  |  | 1026 | 122.372 | 54.049 | 0.526 | 1.195 | 0.837 | 0.817 |  |  |  |  | 1094 | 0.929 | 92.9 | 10.8758 | 3.7763 | 3.776 | 1 | 0 | 1025 | 3.776 | 1025
|  |  |  | 1027 | 3.234 | 7.381 | 0.746 | 1.795 | 0.557 | 0.853 |  |  |  |  | 1095 | 2.044 | 204.4 | 16.1323 | 3.7763 | 3.776 | 2 | 0 | 1025 | 3.776 | 1025
|  |  |  | 1028 | 11.821 | 13.964 | 0.762 | 1.164 | 0.859 | 0.893 |  |  |  |  | 1096 | 1.45 | 145 | 13.5875 | 3.7763 | 3.776 | 3 | 0 | 1025 | 3.776 | 1025
|  |  |  | 1029 | 15.278 | 15.732 | 0.776 | 1.411 | 0.709 | 0.9 |  |  |  |  | 1097 | 23.233 | 2323.3 | 54.3886 | 3.7763 | 3.776 | 4 | 0 | 1025 | 3.776 | 1025
|  |  |  | 1030 | 29.924 | 22.747 | 0.727 | 1.05 | 0.952 | 0.893 |  |  |  |  | 1098 | 1.301 | 130.1 | 12.8704 | 3.7763 | 3.776 | 5 | 5 | 1030 | 3.776 | 1030
|  |  |  | 1031 | 1.487 | 5.792 | 0.557 | 3.136 | 0.319 | 0.8 |  |  |  |  | 1099 | 2.565 | 256.5 | 18.0717 | 3.0695 | 3.069 | 1 | 0 | 1030 | 3.069 | 1030
|  |  |  | 1032 | 32.786 | 22.455 | 0.817 | 1.39 | 0.72 | 0.945 |  |  |  |  | 1100 | 3.717 | 371.7 | 21.7546 | 3.0695 | 3.069 | 2 | 0 | 1030 | 3.069 | 1030
|  |  |  | 1033 | 6.951 | 10.673 | 0.767 | 1.232 | 0.812 | 0.876 |  |  |  |  | 1101 | 2.602 | 260.2 | 18.2016 | 3.0695 | 3.069 | 3 | 0 | 1030 | 3.069 | 1030
|  |  |  | 1034 | 1.264 | 4.156 | 0.919 | 1.524 | 0.656 | 0.861 |  |  |  |  | 1103 | 45.685 | 4568.5 | 76.2679 | 3.0695 | 3.069 | 4 | 0 | 1030 | 3.069 | 1030
|  |  |  | 1035 | 1.301 | 4.382 | 0.851 | 1.657 | 0.604 | 0.921 |  |  |  |  | 1107 | 1.97 | 197 | 15.8376 | 3.0695 | 3.069 | 5 | 0 | 1030 | 3.069 | 1030
|  |  |  | 1036 | 3.197 | 7.222 | 0.77 | 1.641 | 0.61 | 0.882 |  |  |  |  | 1109 | 13.94 | 1394 | 42.1295 | 3.0695 | 3.069 | 6 | 6 | 1036 | 3.069 | 1036
|  |  |  | 1037 | 7.62 | 10.447 | 0.877 | 1.233 | 0.811 | 0.911 |  |  |  |  | 1110 | 27.173 | 2717.3 | 58.8198 | 2.1705 | 2.17 | 1 | 0 | 1036 | 2.17 | 1036
|  |  |  | 1038 | 7.397 | 10.626 | 0.823 | 1.352 | 0.739 | 0.928 |  |  |  |  | 1111 | 14.609 | 1460.9 | 43.1286 | 2.1705 | 2.17 | 2 | 2 | 1038 | 2.17 | 1038
|  |  |  | 1039 | 0.483 | 3.385 | 0.53 | 3.394 | 0.295 | 0.722
|  |  |  | 1040 | 23.939 | 21.177 | 0.671 | 2.495 | 0.401 | 0.929
|  |  |  | 1041 | 4.684 | 8.585 | 0.799 | 1.769 | 0.565 | 0.887
|  |  |  | 1042 | 8.513 | 11.284 | 0.84 | 1.488 | 0.672 | 0.927
|  |  |  | 1043 | 3.643 | 7.88 | 0.737 | 1.887 | 0.53 | 0.852
|  |  |  | 1044 | 6.431 | 9.855 | 0.832 | 1.44 | 0.694 | 0.92
|  |  |  | 1045 | 45.351 | 33.872 | 0.497 | 1.729 | 0.578 | 0.738
|  |  |  | 1046 | 7.806 | 12.986 | 0.582 | 2.619 | 0.382 | 0.852
|  |  |  | 1047 | 156.014 | 66.104 | 0.449 | 1.446 | 0.692 | 0.773
|  |  |  | 1048 | 52.079 | 31.878 | 0.644 | 2.128 | 0.47 | 0.898
|  |  |  | 1049 | 1.078 | 4.156 | 0.784 | 1.735 | 0.576 | 0.841
|  |  |  | 1050 | 1.338 | 6.423 | 0.408 | 4.131 | 0.242 | 0.818
|  |  |  | 1051 | 3.383 | 8.152 | 0.64 | 2.204 | 0.454 | 0.839
|  |  |  | 1052 | 1.97 | 6.517 | 0.583 | 2.97 | 0.337 | 0.855
|  |  |  | 1053 | 4.424 | 8.99 | 0.688 | 2.356 | 0.425 | 0.926
|  |  |  | 1054 | 0.223 | 2.247 | 0.555 | 3.254 | 0.307 | 0.75
|  |  |  | 1055 | 17.434 | 19.511 | 0.576 | 3.03 | 0.33 | 0.908
|  |  |  | 1056 | 10.446 | 12.601 | 0.827 | 1.54 | 0.649 | 0.927
|  |  |  | 1057 | 4.089 | 8.904 | 0.648 | 2.559 | 0.391 | 0.856
|  |  |  | 1058 | 94.01 | 42.616 | 0.65 | 1.648 | 0.607 | 0.882
|  |  |  | 1059 | 6.282 | 11.397 | 0.608 | 1.909 | 0.524 | 0.839
|  |  |  | 1060 | 0.223 | 1.749 | 0.916 | 2.237 | 0.447 | 0.857
|  |  |  | 1061 | 2.528 | 6.883 | 0.671 | 1.967 | 0.508 | 0.791
|  |  |  | 1062 | 3.197 | 6.629 | 0.914 | 1.388 | 0.721 | 0.915
|  |  |  | 1063 | 16.728 | 18.506 | 0.614 | 2.5 | 0.4 | 0.841
|  |  |  | 1064 | 17.397 | 18.44 | 0.643 | 1.854 | 0.539 | 0.898
|  |  |  | 1065 | 0.558 | 3.178 | 0.694 | 2.586 | 0.387 | 0.833
|  |  |  | 1066 | 6.394 | 9.582 | 0.875 | 1.135 | 0.881 | 0.915
|  |  |  | 1067 | 14.609 | 14.556 | 0.866 | 1.291 | 0.774 | 0.93
|  |  |  | 1068 | 12.416 | 16.484 | 0.574 | 2.234 | 0.448 | 0.893
|  |  |  | 1069 | 120.328 | 51.84 | 0.563 | 2.876 | 0.348 | 0.921
|  |  |  | 1070 | 6.505 | 11.011 | 0.674 | 2.191 | 0.457 | 0.904
|  |  |  | 1071 | 1.71 | 6.065 | 0.584 | 3.113 | 0.321 | 0.821
|  |  |  | 1072 | 5.018 | 8.604 | 0.852 | 1.436 | 0.696 | 0.918
|  |  |  | 1073 | 0.818 | 3.291 | 0.949 | 1.45 | 0.69 | 0.957
|  |  |  | 1074 | 0.781 | 5.134 | 0.372 | 5.058 | 0.198 | 0.667
|  |  |  | 1075 | 2.342 | 6.178 | 0.771 | 2.076 | 0.482 | 0.875
|  |  |  | 1076 | 1.338 | 4.542 | 0.815 | 1.09 | 0.917 | 0.837
|  |  |  | 1077 | 0.335 | 2.727 | 0.565 | 4.065 | 0.246 | 0.72
|  |  |  | 1078 | 7.658 | 11.829 | 0.688 | 1.928 | 0.519 | 0.888
|  |  |  | 1079 | 17.36 | 19.39 | 0.58 | 1.373 | 0.728 | 0.83
|  |  |  | 1080 | 1.152 | 4.701 | 0.655 | 2.596 | 0.385 | 0.805
|  |  |  | 1081 | 1.375 | 4.927 | 0.712 | 2.51 | 0.398 | 0.841
|  |  |  | 1082 | 24.348 | 19.004 | 0.847 | 1.33 | 0.752 | 0.942
|  |  |  | 1083 | 1.487 | 5.519 | 0.613 | 2.523 | 0.396 | 0.8
|  |  |  | 1084 | 1.747 | 5.247 | 0.798 | 1.524 | 0.656 | 0.862
|  |  |  | 1085 | 19.293 | 18.591 | 0.701 | 2.108 | 0.474 | 0.931
|  |  |  | 1086 | 1.413 | 5.566 | 0.573 | 3.216 | 0.311 | 0.745
|  |  |  | 1087 | 5.873 | 12.581 | 0.466 | 3.712 | 0.269 | 0.765
|  |  |  | 1088 | 1.933 | 5.586 | 0.779 | 2.02 | 0.495 | 0.881
|  |  |  | 1089 | 2.342 | 8.67 | 0.391 | 4.8 | 0.208 | 0.768
|  |  |  | 1090 | 17.099 | 17.236 | 0.723 | 1.32 | 0.758 | 0.887
|  |  |  | 1091 | 7.286 | 11.97 | 0.639 | 2.402 | 0.416 | 0.856
|  |  |  | 1092 | 21.709 | 18.412 | 0.805 | 1.45 | 0.689 | 0.934
|  |  |  | 1093 | 2.044 | 6.178 | 0.673 | 2.822 | 0.354 | 0.866
|  |  |  | 1094 | 0.929 | 3.996 | 0.731 | 1.371 | 0.729 | 0.833
|  |  |  | 1095 | 2.044 | 5.36 | 0.894 | 1.291 | 0.775 | 0.88
|  |  |  | 1096 | 1.45 | 5.905 | 0.522 | 3.178 | 0.315 | 0.788
|  |  |  | 1097 | 23.233 | 22.634 | 0.57 | 2.252 | 0.444 | 0.887
|  |  |  | 1098 | 1.301 | 4.429 | 0.834 | 1.89 | 0.529 | 0.875
|  |  |  | 1099 | 2.565 | 6.563 | 0.748 | 2.224 | 0.45 | 0.863
|  |  |  | 1100 | 3.717 | 7.767 | 0.774 | 1.772 | 0.564 | 0.873
|  |  |  | 1101 | 2.602 | 6.404 | 0.797 | 1.236 | 0.809 | 0.859
|  |  |  | 1102 | 14.051 | 17.914 | 0.55 | 2.483 | 0.403 | 0.876
|  |  |  | 1103 | 45.685 | 28.454 | 0.709 | 2.165 | 0.462 | 0.923
|  |  |  | 1104 | 270.877 | 101.37 | 0.331 | 1.484 | 0.674 | 0.844
|  |  |  | 1105 | 6.691 | 11.124 | 0.679 | 2.542 | 0.393 | 0.907
|  |  |  | 1106 | 61.26 | 44.478 | 0.389 | 3.656 | 0.274 | 0.823
|  |  |  | 1107 | 1.97 | 5.858 | 0.721 | 1.694 | 0.59 | 0.848
|  |  |  | 1108 | 8.438 | 19.69 | 0.274 | 5.89 | 0.17 | 0.788
|  |  |  | 1109 | 13.94 | 16.098 | 0.676 | 2.376 | 0.421 | 0.915
|  |  |  | 1110 | 27.173 | 26 | 0.505 | 2.703 | 0.37 | 0.78
|  |  |  | 1111 | 14.609 | 15.892 | 0.727 | 1.986 | 0.504 | 0.942
|  |  |  | 1112 | 4.163 | 8.97 | 0.65 | 2.769 | 0.361 | 0.865

## Block I (Paola)
CLAST SIZE DISTRIBUTION OF RANDOM RIVER BLOCK - 27/03/2026
ImageJ scale: 81.5 pixels/cm
|  |  |  | RED | excluded from CSD because on GPB border | [9 empty] | 1596
GEOMETRY |  |  |  | IMAGEJ MEASURES | [6 empty] | PST VEINS IN THE CLASTS |  |  |  | EQUIVALENT DIAMETER |  |  |  | CSD DATA CALCULATION |  |  |  |  | GRAPH DATA
TOT AREA OF GPB | TOT AREA OF CLASTS | TOT AREA OF MELT | MELT % | CLAST NUMBER | AREA | PERIMETER | CIRCULARITY | ASPECT RATIO | ROUNDNESS | SOLIDITY | CLAST NUMBER | VEIN NUMBER | AREA OF PST VEINS IN THE CLAST | FINAL CLAST AREA | CLAST NUMBER | FINAL AREA | AREA | DIAMETER OF EQUIVALENT CIRCLE | > TO < DIAMETER OF EQUIVALENT CIRCLE | CUT | IF | IF SUM | CUMULATIVE NUMBER OF CLASTS | d | Cumulative number
cm2 | cm2 | cm2 | # | # | cm2 | cm2 | - | - | - | - | # | # | cm2 | cm2 | # | cm2 | mm2 | mm | mm | # | # | # | # | mm | #
892.942 | 654.2878 | 238.4492 | 26.7038 | 1 | 0.221 | 2.304 | 0.523 | 1.503 | 0.666 | 0.932 | 152 | 7 | 0.023 | 26.239 | 3 | 36.435 | 3643.5 | 68.1106 | 92.9328 | 92.932 | 1 | 1 | 1 | 92.932 | 1
0.089294 | 0.065429 | 0.023845 |  | 2 | 0.047 | 1.023 | 0.568 | 2.871 | 0.348 | 0.926 | 305 | 8 | 0.058 | 67.831 | 4 | 0.05 | 5 | 2.5231 | 87.8478 | 87.847 | 1 | 1 | 2 | 87.847 | 2
|  |  |  | 3 | 36.435 | 47.023 | 0.207 | 3.273 | 0.305 | 0.839 | 1289 | 13 | 0.049 | 1.217 | 6 | 0.004 | 0.4 | 0.71365 | 68.1106 | 68.11 | 1 | 1 | 3 | 68.11 | 3
4 | excluded from CSD because on border |  |  | 4 | 0.05 | 1.029 | 0.592 | 2.847 | 0.351 | 0.913 | 1301 | 14 | 0.075 | 11.278 | 7 | 0.007 | 0.7 | 0.94407 | 67.9515 | 67.951 | 1 | 1 | 4 | 67.951 | 4
|  |  |  | 5 | 5.069 | 10.87 | 0.539 | 1.803 | 0.555 | 0.904 |  |  |  |  | 8 | 0.005 | 0.5 | 0.79788 | 65.2629 | 65.262 | 1 | 1 | 5 | 65.262 | 5
Circularity = 4 π(Area)/(Perimeter)^2 |  |  |  | 6 | 0.004 | 0.212 | 1 | 1.252 | 0.798 | 0.906 |  |  |  |  | 9 | 0.351 | 35.1 | 6.6851 | 59.2899 | 59.289 | 1 | 1 | 6 | 59.289 | 6
Aspect Ratio = Major axis/Minor axis |  |  |  | 7 | 0.007 | 0.289 | 1 | 1.169 | 0.856 | 0.92 |  |  |  |  | 10 | 0.007 | 0.7 | 0.94407 | 57.8001 | 57.8 | 1 | 1 | 7 | 57.8 | 7
Roundness = 4* (Area)/π*major axis^2 |  |  |  | 8 | 0.005 | 0.275 | 0.903 | 1.095 | 0.914 | 0.847 |  |  |  |  | 11 | 0.004 | 0.4 | 0.71365 | 56.9278 | 56.927 | 1 | 1 | 8 | 56.927 | 8
Solidity = Area/Convex Area |  |  |  | 9 | 0.351 | 2.507 | 0.702 | 1.876 | 0.533 | 0.914 |  |  |  |  | 12 | 0.011 | 1.1 | 1.1835 | 50.1843 | 50.184 | 1 | 1 | 9 | 50.184 | 9
|  |  |  | 10 | 0.007 | 0.373 | 0.626 | 1.84 | 0.543 | 0.793 |  |  |  |  | 13 | 0.005 | 0.5 | 0.79788 | 37.8941 | 37.894 | 1 | 1 | 10 | 37.894 | 10 | x
|  |  |  | 11 | 0.004 | 0.25 | 0.726 | 3.049 | 0.328 | 0.842 |  |  |  |  | 14 | 0.382 | 38.2 | 6.9741 | 34.5089 | 34.508 | 1 | 1 | 11 | 34.508 | 11
|  |  |  | 12 | 0.011 | 0.4 | 0.85 | 1.432 | 0.698 | 0.889 |  |  |  |  | 15 | 0.211 | 21.1 | 5.1832 | 28.5928 | 28.592 | 1 | 1 | 12 | 28.592 | 12
|  |  |  | 13 | 0.005 | 0.254 | 0.907 | 1.276 | 0.784 | 0.899 |  |  |  |  | 16 | 0.016 | 1.6 | 1.4273 | 28.5036 | 28.503 | 1 | 1 | 13 | 28.503 | 13
|  |  |  | 14 | 0.382 | 2.839 | 0.596 | 2.389 | 0.419 | 0.931 |  |  |  |  | 17 | 0.006 | 0.6 | 0.87404 | 26.306 | 26.306 | 1 | 1 | 14 | 26.306 | 14
|  |  |  | 15 | 0.211 | 1.952 | 0.697 | 1.584 | 0.631 | 0.922 |  |  |  |  | 18 | 0.153 | 15.3 | 4.4137 | 24.755 | 24.755 | 1 | 1 | 15 | 24.755 | 15
|  |  |  | 16 | 0.016 | 0.494 | 0.844 | 1.467 | 0.682 | 0.872 |  |  |  |  | 19 | 0.008 | 0.8 | 1.0093 | 24.3165 | 24.316 | 1 | 1 | 16 | 24.316 | 16
|  |  |  | 17 | 0.006 | 0.314 | 0.77 | 1.417 | 0.706 | 0.851 |  |  |  |  | 20 | 0.011 | 1.1 | 1.1835 | 23.9764 | 23.976 | 1 | 1 | 17 | 23.976 | 17
|  |  |  | 18 | 0.153 | 1.611 | 0.742 | 1.551 | 0.645 | 0.922 |  |  |  |  | 21 | 0.028 | 2.8 | 1.8881 | 21.7809 | 21.78 | 1 | 1 | 18 | 21.78 | 18
|  |  |  | 19 | 0.008 | 0.331 | 0.933 | 1.49 | 0.671 | 0.915 |  |  |  |  | 22 | 0.084 | 8.4 | 3.2704 | 21.1793 | 21.179 | 1 | 1 | 19 | 21.179 | 19
|  |  |  | 20 | 0.011 | 0.519 | 0.52 | 2.657 | 0.376 | 0.74 |  |  |  |  | 23 | 0.037 | 3.7 | 2.1705 | 20.8674 | 20.867 | 1 | 1 | 20 | 20.867 | 20
|  |  |  | 21 | 0.028 | 0.659 | 0.806 | 1.474 | 0.678 | 0.92 |  |  |  |  | 24 | 0.013 | 1.3 | 1.2866 | 19.2917 | 19.291 | 1 | 1 | 21 | 19.291 | 21
|  |  |  | 22 | 0.084 | 1.2 | 0.731 | 1.825 | 0.548 | 0.931 |  |  |  |  | 25 | 0.007 | 0.7 | 0.94407 | 18.9521 | 18.952 | 1 | 1 | 22 | 18.952 | 22
|  |  |  | 23 | 0.037 | 0.795 | 0.746 | 1.557 | 0.642 | 0.901 |  |  |  |  | 27 | 0.006 | 0.6 | 0.87404 | 18.695 | 18.695 | 1 | 1 | 23 | 18.695 | 23
|  |  |  | 24 | 0.013 | 0.432 | 0.872 | 1.315 | 0.76 | 0.901 |  |  |  |  | 29 | 0.031 | 3.1 | 1.9867 | 17.4953 | 17.495 | 1 | 1 | 24 | 17.495 | 24
|  |  |  | 25 | 0.007 | 0.314 | 0.847 | 1.262 | 0.792 | 0.88 |  |  |  |  | 30 | 0.116 | 11.6 | 3.8431 | 17.3382 | 17.338 | 1 | 1 | 25 | 17.338 | 25
|  |  |  | 26 | 26.598 | 24.426 | 0.56 | 1.532 | 0.653 | 0.956 |  |  |  |  | 31 | 0.006 | 0.6 | 0.87404 | 16.5491 | 16.549 | 1 | 1 | 26 | 16.549 | 26
|  |  |  | 27 | 0.006 | 0.282 | 0.976 | 1.104 | 0.906 | 0.891 |  |  |  |  | 32 | 0.002 | 0.2 | 0.50463 | 16.0532 | 16.053 | 1 | 1 | 27 | 16.053 | 27
|  |  |  | 28 | 0.529 | 3.405 | 0.573 | 2.996 | 0.334 | 0.928 |  |  |  |  | 33 | 0.011 | 1.1 | 1.1835 | 16.0055 | 16.005 | 1 | 1 | 28 | 16.005 | 28
|  |  |  | 29 | 0.031 | 0.697 | 0.792 | 1.574 | 0.635 | 0.912 |  |  |  |  | 34 | 0.027 | 2.7 | 1.8541 | 16.0015 | 16.001 | 1 | 1 | 29 | 16.001 | 29
|  |  |  | 30 | 0.116 | 1.352 | 0.795 | 1.373 | 0.728 | 0.913 |  |  |  |  | 35 | 0.001 | 0.1 | 0.35682 | 15.7892 | 15.789 | 1 | 1 | 30 | 15.789 | 30
|  |  |  | 31 | 0.006 | 0.289 | 0.861 | 1.828 | 0.547 | 0.905 |  |  |  |  | 36 | 0.007 | 0.7 | 0.94407 | 15.7852 | 15.785 | 1 | 1 | 31 | 15.785 | 31
|  |  |  | 32 | 0.002 | 0.163 | 0.78 | 1.599 | 0.626 | 0.733 |  |  |  |  | 37 | 0.005 | 0.5 | 0.79788 | 15.6556 | 15.655 | 1 | 1 | 32 | 15.655 | 32
|  |  |  | 33 | 0.011 | 0.408 | 0.797 | 1.544 | 0.648 | 0.864 |  |  |  |  | 38 | 0.195 | 19.5 | 4.9828 | 15.4262 | 15.426 | 1 | 1 | 33 | 15.426 | 33
|  |  |  | 34 | 0.027 | 0.666 | 0.772 | 1.819 | 0.55 | 0.933 |  |  |  |  | 39 | 0.325 | 32.5 | 6.4328 | 15.3144 | 15.314 | 1 | 1 | 34 | 15.314 | 34
|  |  |  | 35 | 0.001 | 0.139 | 0.884 | 2.314 | 0.432 | 0.783 |  |  |  |  | 40 | 0.005 | 0.5 | 0.79788 | 15.1093 | 15.109 | 1 | 1 | 35 | 15.109 | 35
|  |  |  | 36 | 0.007 | 0.309 | 0.87 | 1.629 | 0.614 | 0.863 |  |  |  |  | 41 | 0.07 | 7 | 2.9854 | 15.0163 | 15.016 | 1 | 1 | 36 | 15.016 | 36
|  |  |  | 37 | 0.005 | 0.282 | 0.762 | 2.225 | 0.449 | 0.842 |  |  |  |  | 42 | 0.009 | 0.9 | 1.0705 | 14.82 | 14.82 | 1 | 1 | 37 | 14.82 | 37
|  |  |  | 38 | 0.195 | 1.878 | 0.695 | 1.777 | 0.563 | 0.942 |  |  |  |  | 43 | 0.022 | 2.2 | 1.6737 | 14.4943 | 14.494 | 1 | 1 | 38 | 14.494 | 38
|  |  |  | 39 | 0.325 | 2.196 | 0.847 | 1.305 | 0.766 | 0.957 |  |  |  |  | 44 | 0.466 | 46.6 | 7.7028 | 13.2025 | 13.202 | 1 | 1 | 39 | 13.202 | 39
|  |  |  | 40 | 0.005 | 0.247 | 0.991 | 1.071 | 0.934 | 0.889 |  |  |  |  | 45 | 1.027 | 102.7 | 11.4351 | 13.1397 | 13.139 | 1 | 1 | 40 | 13.139 | 40
|  |  |  | 41 | 0.07 | 1.135 | 0.686 | 1.685 | 0.593 | 0.89 |  |  |  |  | 46 | 0.025 | 2.5 | 1.7841 | 12.8853 | 12.885 | 1 | 1 | 41 | 12.885 | 41
|  |  |  | 42 | 0.009 | 0.358 | 0.898 | 1.344 | 0.744 | 0.884 |  |  |  |  | 47 | 0.025 | 2.5 | 1.7841 | 12.8407 | 12.84 | 1 | 1 | 42 | 12.84 | 42
|  |  |  | 43 | 0.022 | 0.607 | 0.766 | 2.008 | 0.498 | 0.895 |  |  |  |  | 48 | 0.002 | 0.2 | 0.50463 | 12.7861 | 12.786 | 1 | 1 | 43 | 12.786 | 43
|  |  |  | 44 | 0.466 | 3.524 | 0.471 | 3.419 | 0.292 | 0.929 |  |  |  |  | 49 | 0.041 | 4.1 | 2.2848 | 12.5853 | 12.585 | 1 | 1 | 44 | 12.585 | 44
|  |  |  | 45 | 1.027 | 3.951 | 0.826 | 1.167 | 0.857 | 0.966 |  |  |  |  | 50 | 0.021 | 2.1 | 1.6352 | 12.448 | 12.448 | 1 | 1 | 45 | 12.448 | 45
|  |  |  | 46 | 0.025 | 0.672 | 0.7 | 1.847 | 0.541 | 0.85 |  |  |  |  | 51 | 0.0006022 | 0.06022 | 0.2769 | 11.8507 | 11.85 | 1 | 1 | 46 | 11.85 | 46
|  |  |  | 47 | 0.025 | 0.694 | 0.653 | 1.702 | 0.588 | 0.86 |  |  |  |  | 52 | 0.002 | 0.2 | 0.50463 | 11.7427 | 11.742 | 1 | 1 | 47 | 11.742 | 47
|  |  |  | 48 | 0.002 | 0.198 | 0.627 | 3.077 | 0.325 | 0.765 |  |  |  |  | 53 | 0.017 | 1.7 | 1.4712 | 11.579 | 11.578 | 1 | 1 | 48 | 11.578 | 48
|  |  |  | 49 | 0.041 | 0.867 | 0.682 | 1.752 | 0.571 | 0.869 |  |  |  |  | 54 | 0.006 | 0.6 | 0.87404 | 11.5624 | 11.562 | 1 | 1 | 49 | 11.562 | 49
|  |  |  | 50 | 0.021 | 0.545 | 0.899 | 1.08 | 0.926 | 0.937 |  |  |  |  | 55 | 0.178 | 17.8 | 4.7606 | 11.4518 | 11.451 | 1 | 1 | 50 | 11.451 | 50
|  |  |  | 51 | 0.0006022 | 0.069 | 1 | 1 | 1 | 1 |  |  |  |  | 56 | 0.034 | 3.4 | 2.0806 | 11.4351 | 11.435 | 1 | 1 | 51 | 11.435 | 51
|  |  |  | 52 | 0.002 | 0.195 | 0.696 | 2.776 | 0.36 | 0.8 |  |  |  |  | 57 | 0.058 | 5.8 | 2.7175 | 11.1132 | 11.113 | 1 | 1 | 52 | 11.113 | 52
|  |  |  | 53 | 0.017 | 0.54 | 0.726 | 1.706 | 0.586 | 0.889 |  |  |  |  | 58 | 0.009 | 0.9 | 1.0705 | 10.8641 | 10.864 | 1 | 1 | 53 | 10.864 | 53
|  |  |  | 54 | 0.006 | 0.292 | 0.843 | 1.399 | 0.715 | 0.826 |  |  |  |  | 59 | 0.043 | 4.3 | 2.3399 | 10.77 | 10.769 | 1 | 1 | 54 | 10.769 | 54
|  |  |  | 55 | 0.178 | 1.906 | 0.616 | 2.511 | 0.398 | 0.919 |  |  |  |  | 60 | 0.031 | 3.1 | 1.9867 | 10.549 | 10.548 | 1 | 1 | 55 | 10.548 | 55
|  |  |  | 56 | 0.034 | 0.816 | 0.642 | 2.046 | 0.489 | 0.871 |  |  |  |  | 61 | 0.082 | 8.2 | 3.2312 | 10.2676 | 10.267 | 1 | 1 | 56 | 10.267 | 56
|  |  |  | 57 | 0.058 | 1.3 | 0.427 | 2.461 | 0.406 | 0.694 |  |  |  |  | 62 | 0.005 | 0.5 | 0.79788 | 10.0546 | 10.054 | 1 | 1 | 57 | 10.054 | 57
|  |  |  | 58 | 0.009 | 0.421 | 0.674 | 2.762 | 0.362 | 0.869 |  |  |  |  | 63 | 0.004 | 0.4 | 0.71365 | 9.8111 | 9.811 | 1 | 1 | 58 | 9.811 | 58
|  |  |  | 59 | 0.043 | 0.876 | 0.698 | 1.974 | 0.507 | 0.864 |  |  |  |  | 64 | 0.005 | 0.5 | 0.79788 | 9.6343 | 9.634 | 1 | 1 | 59 | 9.634 | 59
|  |  |  | 60 | 0.031 | 0.707 | 0.788 | 1.683 | 0.594 | 0.885 |  |  |  |  | 65 | 0.018 | 1.8 | 1.5139 | 9.5546 | 9.554 | 1 | 1 | 60 | 9.554 | 60
|  |  |  | 61 | 0.082 | 1.27 | 0.636 | 2.587 | 0.387 | 0.916 |  |  |  |  | 66 | 0.005 | 0.5 | 0.79788 | 9.5146 | 9.514 | 1 | 1 | 61 | 9.514 | 61
|  |  |  | 62 | 0.005 | 0.285 | 0.816 | 1.254 | 0.798 | 0.824 |  |  |  |  | 67 | 0.007 | 0.7 | 0.94407 | 9.4945 | 9.494 | 1 | 1 | 62 | 9.494 | 62
|  |  |  | 63 | 0.004 | 0.247 | 0.774 | 1.669 | 0.599 | 0.833 |  |  |  |  | 68 | 0.002 | 0.2 | 0.50463 | 9.4407 | 9.44 | 1 | 1 | 63 | 9.44 | 63
|  |  |  | 64 | 0.005 | 0.272 | 0.82 | 2.09 | 0.478 | 0.889 |  |  |  |  | 69 | 0.025 | 2.5 | 1.7841 | 9.298 | 9.298 | 1 | 1 | 64 | 9.298 | 64
|  |  |  | 65 | 0.018 | 0.603 | 0.63 | 1.526 | 0.655 | 0.786 |  |  |  |  | 70 | 0.155 | 15.5 | 4.4424 | 9.2568 | 9.256 | 1 | 1 | 65 | 9.256 | 65
|  |  |  | 66 | 0.005 | 0.272 | 0.871 | 1.73 | 0.578 | 0.883 |  |  |  |  | 71 | 0.002 | 0.2 | 0.50463 | 9.1739 | 9.173 | 1 | 1 | 66 | 9.173 | 66
|  |  |  | 67 | 0.007 | 0.306 | 0.988 | 1.253 | 0.798 | 0.916 |  |  |  |  | 72 | 0.017 | 1.7 | 1.4712 | 9.1461 | 9.146 | 1 | 1 | 67 | 9.146 | 67
|  |  |  | 68 | 0.002 | 0.153 | 0.967 | 1.579 | 0.633 | 0.889 |  |  |  |  | 73 | 0.005 | 0.5 | 0.79788 | 9.0552 | 9.055 | 1 | 1 | 68 | 9.055 | 68
|  |  |  | 69 | 0.025 | 0.645 | 0.765 | 1.425 | 0.702 | 0.884 |  |  |  |  | 74 | 0.034 | 3.4 | 2.0806 | 8.9491 | 8.949 | 1 | 1 | 69 | 8.949 | 69
|  |  |  | 70 | 0.155 | 1.674 | 0.696 | 1.512 | 0.661 | 0.939 |  |  |  |  | 75 | 0.06 | 6 | 2.764 | 8.8633 | 8.863 | 1 | 1 | 70 | 8.863 | 70
|  |  |  | 71 | 0.002 | 0.136 | 1 | 1.236 | 0.809 | 0.909 |  |  |  |  | 76 | 0.291 | 29.1 | 6.087 | 8.7112 | 8.711 | 1 | 1 | 71 | 8.711 | 71
|  |  |  | 72 | 0.017 | 0.607 | 0.575 | 2.828 | 0.354 | 0.878 |  |  |  |  | 77 | 0.003 | 0.3 | 0.61804 | 8.5191 | 8.519 | 1 | 1 | 72 | 8.519 | 72
|  |  |  | 73 | 0.005 | 0.289 | 0.793 | 1.838 | 0.544 | 0.854 |  |  |  |  | 78 | 0.035 | 3.5 | 2.111 | 8.4214 | 8.421 | 1 | 1 | 73 | 8.421 | 73
|  |  |  | 74 | 0.034 | 0.77 | 0.73 | 1.816 | 0.551 | 0.876 |  |  |  |  | 79 | 0.013 | 1.3 | 1.2866 | 8.4138 | 8.413 | 1 | 1 | 74 | 8.413 | 74
|  |  |  | 75 | 0.06 | 0.942 | 0.846 | 1.151 | 0.869 | 0.94 |  |  |  |  | 80 | 0.283 | 28.3 | 6.0027 | 8.1992 | 8.199 | 1 | 1 | 75 | 8.199 | 75
|  |  |  | 76 | 0.291 | 2.369 | 0.653 | 1.533 | 0.652 | 0.881 |  |  |  |  | 81 | 0.006 | 0.6 | 0.87404 | 8.1134 | 8.113 | 1 | 1 | 76 | 8.113 | 76
|  |  |  | 77 | 0.003 | 0.233 | 0.663 | 2.757 | 0.363 | 0.745 |  |  |  |  | 82 | 0.57 | 57 | 8.5191 | 7.9948 | 7.994 | 1 | 1 | 77 | 7.994 | 77
|  |  |  | 78 | 0.035 | 0.743 | 0.799 | 1.496 | 0.668 | 0.914 |  |  |  |  | 83 | 0.017 | 1.7 | 1.4712 | 7.9228 | 7.922 | 1 | 0 | 77 | 7.922 | 79
|  |  |  | 79 | 0.013 | 0.425 | 0.901 | 1.381 | 0.724 | 0.905 |  |  |  |  | 84 | 0.014 | 1.4 | 1.3351 | 7.9228 | 7.922 | 2 | 2 | 79 | 7.882 | 80
|  |  |  | 80 | 0.283 | 2.332 | 0.655 | 1.899 | 0.527 | 0.903 |  |  |  |  | 85 | 0.006 | 0.6 | 0.87404 | 7.8825 | 7.882 | 1 | 1 | 80 | 7.866 | 81
|  |  |  | 81 | 0.006 | 0.275 | 0.928 | 1.132 | 0.883 | 0.86 |  |  |  |  | 86 | 0.003 | 0.3 | 0.61804 | 7.8663 | 7.866 | 1 | 1 | 81 | 7.719 | 82
|  |  |  | 82 | 0.57 | 3.299 | 0.658 | 1.487 | 0.673 | 0.918 |  |  |  |  | 87 | 0.001 | 0.1 | 0.35682 | 7.7193 | 7.719 | 1 | 1 | 82 | 7.702 | 83
|  |  |  | 83 | 0.017 | 0.494 | 0.867 | 1.443 | 0.693 | 0.892 |  |  |  |  | 88 | 0.006 | 0.6 | 0.87404 | 7.7028 | 7.702 | 1 | 1 | 83 | 7.45 | 84
|  |  |  | 84 | 0.014 | 0.54 | 0.615 | 2.599 | 0.385 | 0.833 |  |  |  |  | 89 | 0.009 | 0.9 | 1.0705 | 7.4507 | 7.45 | 1 | 1 | 84 | 7.442 | 85
|  |  |  | 85 | 0.006 | 0.411 | 0.438 | 3.718 | 0.269 | 0.743 |  |  |  |  | 90 | 0.101 | 10.1 | 3.586 | 7.4422 | 7.442 | 1 | 1 | 85 | 7.39 | 86
|  |  |  | 86 | 0.003 | 0.205 | 1 | 1.314 | 0.761 | 0.885 |  |  |  |  | 91 | 0.013 | 1.3 | 1.2866 | 7.3907 | 7.39 | 1 | 1 | 86 | 7.127 | 87
|  |  |  | 87 | 0.001 | 0.129 | 0.8 | 2.041 | 0.49 | 0.778 |  |  |  |  | 92 | 0.007 | 0.7 | 0.94407 | 7.1276 | 7.127 | 1 | 1 | 87 | 7.109 | 88
|  |  |  | 88 | 0.006 | 0.37 | 0.567 | 2.856 | 0.35 | 0.854 |  |  |  |  | 93 | 0.016 | 1.6 | 1.4273 | 7.1097 | 7.109 | 1 | 1 | 88 | 7.091 | 89
|  |  |  | 89 | 0.009 | 0.396 | 0.687 | 2.756 | 0.363 | 0.844 |  |  |  |  | 94 | 0.006 | 0.6 | 0.87404 | 7.0918 | 7.091 | 1 | 1 | 89 | 7.037 | 90
|  |  |  | 90 | 0.101 | 1.332 | 0.717 | 1.27 | 0.788 | 0.898 |  |  |  |  | 95 | 0.01 | 1 | 1.1284 | 7.0377 | 7.037 | 1 | 1 | 90 | 6.974 | 91
|  |  |  | 91 | 0.013 | 0.481 | 0.695 | 1.903 | 0.525 | 0.885 |  |  |  |  | 96 | 0.005 | 0.5 | 0.79788 | 6.9741 | 6.974 | 1 | 1 | 91 | 6.882 | 92
|  |  |  | 92 | 0.007 | 0.306 | 0.887 | 1.333 | 0.75 | 0.88 |  |  |  |  | 97 | 0.009 | 0.9 | 1.0705 | 6.8822 | 6.882 | 1 | 1 | 92 | 6.817 | 93
|  |  |  | 93 | 0.016 | 0.481 | 0.874 | 1.483 | 0.674 | 0.918 |  |  |  |  | 98 | 0.004 | 0.4 | 0.71365 | 6.8171 | 6.817 | 1 | 1 | 93 | 6.685 | 94
|  |  |  | 94 | 0.006 | 0.264 | 1 | 1.235 | 0.81 | 0.902 |  |  |  |  | 99 | 0.335 | 33.5 | 6.531 | 6.6851 | 6.685 | 1 | 1 | 94 | 6.608 | 95
|  |  |  | 95 | 0.01 | 0.369 | 0.919 | 1.32 | 0.758 | 0.892 |  |  |  |  | 101 | 0.005 | 0.5 | 0.79788 | 6.6085 | 6.608 | 1 | 1 | 95 | 6.589 | 96
|  |  |  | 96 | 0.005 | 0.318 | 0.618 | 2.886 | 0.346 | 0.904 |  |  |  |  | 102 | 0.09 | 9 | 3.3851 | 6.5892 | 6.589 | 1 | 1 | 96 | 6.54 | 97
|  |  |  | 97 | 0.009 | 0.387 | 0.782 | 2.096 | 0.477 | 0.899 |  |  |  |  | 103 | 0.011 | 1.1 | 1.1835 | 6.5407 | 6.54 | 1 | 1 | 97 | 6.53 | 99
|  |  |  | 98 | 0.004 | 0.275 | 0.727 | 2.336 | 0.428 | 0.806 |  |  |  |  | 104 | 0.002 | 0.2 | 0.50463 | 6.531 | 6.53 | 1 | 0 | 97 | 6.432 | 100
|  |  |  | 99 | 0.335 | 2.552 | 0.647 | 2.112 | 0.473 | 0.916 |  |  |  |  | 105 | 0.004 | 0.4 | 0.71365 | 6.531 | 6.53 | 2 | 2 | 99 | 6.422 | 101
|  |  |  | 100 | 0.908 | 5.025 | 0.452 | 2.915 | 0.343 | 0.885 |  |  |  |  | 106 | 0.003 | 0.3 | 0.61804 | 6.4328 | 6.432 | 1 | 1 | 100 | 6.412 | 102
|  |  |  | 101 | 0.005 | 0.303 | 0.699 | 2.047 | 0.488 | 0.883 |  |  |  |  | 107 | 0.007 | 0.7 | 0.94407 | 6.4228 | 6.422 | 1 | 1 | 101 | 6.402 | 103
|  |  |  | 102 | 0.09 | 1.461 | 0.531 | 2.759 | 0.362 | 0.833 |  |  |  |  | 108 | 0.215 | 21.5 | 5.2321 | 6.4129 | 6.412 | 1 | 1 | 102 | 6.292 | 104
|  |  |  | 103 | 0.011 | 0.39 | 0.92 | 1.289 | 0.776 | 0.897 |  |  |  |  | 109 | 0.008 | 0.8 | 1.0093 | 6.403 | 6.402 | 1 | 1 | 103 | 6.17 | 105
|  |  |  | 104 | 0.002 | 0.163 | 0.922 | 1.714 | 0.583 | 0.839 |  |  |  |  | 110 | 0.003 | 0.3 | 0.61804 | 6.2927 | 6.292 | 1 | 1 | 104 | 6.149 | 106
|  |  |  | 105 | 0.004 | 0.254 | 0.731 | 2.523 | 0.396 | 0.862 |  |  |  |  | 111 | 0.099 | 9.9 | 3.5504 | 6.1701 | 6.17 | 1 | 1 | 105 | 6.086 | 107
|  |  |  | 106 | 0.003 | 0.188 | 0.965 | 1.704 | 0.587 | 0.878 |  |  |  |  | 112 | 0.013 | 1.3 | 1.2866 | 6.1494 | 6.149 | 1 | 1 | 106 | 6.076 | 108
|  |  |  | 107 | 0.007 | 0.314 | 0.885 | 1.373 | 0.728 | 0.902 |  |  |  |  | 113 | 0.003 | 0.3 | 0.61804 | 6.087 | 6.086 | 1 | 1 | 107 | 6.066 | 110
|  |  |  | 108 | 0.215 | 2.118 | 0.602 | 1.908 | 0.524 | 0.909 |  |  |  |  | 114 | 0.005 | 0.5 | 0.79788 | 6.0765 | 6.076 | 1 | 1 | 108 | 6.023 | 111
|  |  |  | 109 | 0.008 | 0.338 | 0.827 | 1.404 | 0.712 | 0.877 |  |  |  |  | 115 | 0.077 | 7.7 | 3.1311 | 6.066 | 6.066 | 1 | 0 | 108 | 6.002 | 112
|  |  |  | 110 | 0.003 | 0.237 | 0.707 | 1.846 | 0.542 | 0.857 |  |  |  |  | 116 | 0.007 | 0.7 | 0.94407 | 6.066 | 6.066 | 2 | 2 | 110 | 5.96 | 113
|  |  |  | 111 | 0.099 | 1.427 | 0.609 | 2.432 | 0.411 | 0.936 |  |  |  |  | 117 | 0.018 | 1.8 | 1.5139 | 6.0239 | 6.023 | 1 | 1 | 111 | 5.917 | 114
|  |  |  | 112 | 0.013 | 0.425 | 0.88 | 1.381 | 0.724 | 0.894 |  |  |  |  | 118 | 0.108 | 10.8 | 3.7082 | 6.0027 | 6.002 | 1 | 1 | 112 | 5.895 | 115
|  |  |  | 113 | 0.003 | 0.205 | 0.988 | 1.388 | 0.72 | 0.88 |  |  |  |  | 119 | 0.012 | 1.2 | 1.2361 | 5.9601 | 5.96 | 1 | 1 | 113 | 5.686 | 116
|  |  |  | 114 | 0.005 | 0.264 | 0.838 | 1.164 | 0.859 | 0.838 |  |  |  |  | 120 | 0.007 | 0.7 | 0.94407 | 5.9173 | 5.917 | 1 | 1 | 114 | 5.596 | 117
|  |  |  | 115 | 0.077 | 1.284 | 0.585 | 1.836 | 0.545 | 0.825 |  |  |  |  | 121 | 0.004 | 0.4 | 0.71365 | 5.8957 | 5.895 | 1 | 1 | 115 | 5.387 | 119
|  |  |  | 116 | 0.007 | 0.341 | 0.764 | 2.189 | 0.457 | 0.855 |  |  |  |  | 122 | 0.002 | 0.2 | 0.50463 | 5.6869 | 5.686 | 1 | 1 | 116 | 5.352 | 120
|  |  |  | 117 | 0.018 | 0.597 | 0.622 | 1.52 | 0.658 | 0.801 |  |  |  |  | 123 | 0.006 | 0.6 | 0.87404 | 5.5966 | 5.596 | 1 | 1 | 117 | 5.328 | 121
|  |  |  | 118 | 0.108 | 1.386 | 0.708 | 1.593 | 0.628 | 0.914 |  |  |  |  | 124 | 0.006 | 0.6 | 0.87404 | 5.3879 | 5.387 | 1 | 0 | 117 | 5.316 | 122
|  |  |  | 119 | 0.012 | 0.457 | 0.726 | 2.093 | 0.478 | 0.87 |  |  |  |  | 125 | 0.012 | 1.2 | 1.2361 | 5.3879 | 5.387 | 2 | 2 | 119 | 5.304 | 123
|  |  |  | 120 | 0.007 | 0.306 | 0.988 | 1.155 | 0.866 | 0.899 |  |  |  |  | 126 | 1.356 | 135.6 | 13.1397 | 5.3524 | 5.352 | 1 | 1 | 120 | 5.232 | 124
|  |  |  | 121 | 0.004 | 0.23 | 0.896 | 1.489 | 0.671 | 0.877 |  |  |  |  | 127 | 0.225 | 22.5 | 5.3524 | 5.3285 | 5.328 | 1 | 1 | 121 | 5.207 | 125
|  |  |  | 122 | 0.002 | 0.163 | 0.993 | 1.79 | 0.559 | 0.848 |  |  |  |  | 128 | 0.001 | 0.1 | 0.35682 | 5.3166 | 5.316 | 1 | 1 | 122 | 5.183 | 126
|  |  |  | 123 | 0.006 | 0.275 | 0.928 | 1.524 | 0.656 | 0.871 |  |  |  |  | 129 | 0.0003011 | 0.03011 | 0.1958 | 5.3046 | 5.304 | 1 | 1 | 123 | 5.133 | 126
|  |  |  | 124 | 0.006 | 0.317 | 0.774 | 2.376 | 0.421 | 0.837 |  |  |  |  | 130 | 0.005 | 0.5 | 0.79788 | 5.2321 | 5.232 | 1 | 1 | 124 | 5.133 | 128
|  |  |  | 125 | 0.012 | 0.454 | 0.754 | 2.231 | 0.448 | 0.901 |  |  |  |  | 131 | 0.002 | 0.2 | 0.50463 | 5.2077 | 5.207 | 1 | 1 | 125 | 5.108 | 129
|  |  |  | 126 | 1.356 | 5.23 | 0.623 | 1.547 | 0.646 | 0.884 |  |  |  |  | 132 | 0.01 | 1 | 1.1284 | 5.1832 | 5.183 | 1 | 1 | 126 | 5.096 | 130
|  |  |  | 127 | 0.225 | 2.005 | 0.703 | 1.218 | 0.821 | 0.916 |  |  |  |  | 133 | 0.006 | 0.6 | 0.87404 | 5.1338 | 5.133 | 1 | 0 | 126 | 5.083 | 131
|  |  |  | 128 | 0.001 | 0.139 | 0.884 | 1.915 | 0.522 | 0.783 |  |  |  |  | 134 | 0.002 | 0.2 | 0.50463 | 5.1338 | 5.133 | 2 | 2 | 128 | 5.033 | 132
|  |  |  | 129 | 0.0003011 | 0.052 | 1 | 2 | 0.5 | 1 |  |  |  |  | 135 | 0.004 | 0.4 | 0.71365 | 5.109 | 5.108 | 1 | 1 | 129 | 5.02 | 133
|  |  |  | 130 | 0.005 | 0.275 | 0.803 | 1.915 | 0.522 | 0.831 |  |  |  |  | 136 | 0.006 | 0.6 | 0.87404 | 5.0965 | 5.096 | 1 | 1 | 130 | 4.982 | 134
|  |  |  | 131 | 0.002 | 0.153 | 0.887 | 1.603 | 0.624 | 0.88 |  |  |  |  | 137 | 3.42 | 342 | 20.8674 | 5.084 | 5.083 | 1 | 1 | 131 | 4.931 | 136
|  |  |  | 132 | 0.01 | 0.477 | 0.532 | 2.918 | 0.343 | 0.8 |  |  |  |  | 138 | 0.003 | 0.3 | 0.61804 | 5.0336 | 5.033 | 1 | 1 | 132 | 4.813 | 137
|  |  |  | 133 | 0.006 | 0.321 | 0.772 | 1.729 | 0.578 | 0.884 |  |  |  |  | 139 | 0.673 | 67.3 | 9.2568 | 5.021 | 5.02 | 1 | 1 | 133 | 4.8 | 138
|  |  |  | 134 | 0.002 | 0.171 | 0.781 | 2.038 | 0.491 | 0.828 |  |  |  |  | 140 | 0.001 | 0.1 | 0.35682 | 4.9828 | 4.982 | 1 | 1 | 134 | 4.76 | 139
|  |  |  | 135 | 0.004 | 0.272 | 0.692 | 2.219 | 0.451 | 0.794 |  |  |  |  | 141 | 0.011 | 1.1 | 1.1835 | 4.9314 | 4.931 | 1 | 0 | 134 | 4.747 | 140
|  |  |  | 136 | 0.006 | 0.314 | 0.827 | 1.949 | 0.513 | 0.905 |  |  |  |  | 142 | 0.001 | 0.1 | 0.35682 | 4.9314 | 4.931 | 2 | 2 | 136 | 4.706 | 141
|  |  |  | 137 | 3.42 | 10.014 | 0.429 | 2.163 | 0.462 | 0.943 |  |  |  |  | 143 | 0.004 | 0.4 | 0.71365 | 4.8138 | 4.813 | 1 | 1 | 137 | 4.693 | 142
|  |  |  | 138 | 0.003 | 0.205 | 0.898 | 1.537 | 0.651 | 0.87 |  |  |  |  | 144 | 0.004 | 0.4 | 0.71365 | 4.8006 | 4.8 | 1 | 1 | 138 | 4.666 | 143
|  |  |  | 139 | 0.673 | 4.594 | 0.401 | 2.964 | 0.337 | 0.824 |  |  |  |  | 145 | 0.004 | 0.4 | 0.71365 | 4.7606 | 4.76 | 1 | 1 | 139 | 4.624 | 144
|  |  |  | 140 | 0.001 | 0.129 | 1 | 1.817 | 0.55 | 0.857 |  |  |  |  | 146 | 0.013 | 1.3 | 1.2866 | 4.7472 | 4.747 | 1 | 1 | 140 | 4.583 | 145
|  |  |  | 141 | 0.011 | 0.425 | 0.776 | 2.036 | 0.491 | 0.871 |  |  |  |  | 147 | 0.014 | 1.4 | 1.3351 | 4.7068 | 4.706 | 1 | 1 | 141 | 4.569 | 146
|  |  |  | 142 | 0.001 | 0.129 | 1 | 1.536 | 0.651 | 0.857 |  |  |  |  | 148 | 0.01 | 1 | 1.1284 | 4.6933 | 4.693 | 1 | 1 | 142 | 4.541 | 148
|  |  |  | 143 | 0.004 | 0.25 | 0.726 | 2.734 | 0.366 | 0.8 |  |  |  |  | 149 | 0.007 | 0.7 | 0.94407 | 4.6661 | 4.666 | 1 | 1 | 143 | 4.513 | 149
|  |  |  | 144 | 0.004 | 0.286 | 0.647 | 2.66 | 0.376 | 0.875 |  |  |  |  | 150 | 0.003 | 0.3 | 0.61804 | 4.625 | 4.624 | 1 | 1 | 144 | 4.471 | 150
|  |  |  | 145 | 0.004 | 0.237 | 0.809 | 2.369 | 0.422 | 0.889 |  |  |  |  | 151 | 0.003 | 0.3 | 0.61804 | 4.5835 | 4.583 | 1 | 1 | 145 | 4.442 | 151
|  |  |  | 146 | 0.013 | 0.457 | 0.808 | 1.977 | 0.506 | 0.908 |  |  |  |  | 152 | 26.239 | 2623.9 | 57.8001 | 4.5696 | 4.569 | 1 | 1 | 146 | 4.413 | 152
|  |  |  | 147 | 0.014 | 0.491 | 0.713 | 2.062 | 0.485 | 0.879 |  |  |  |  | 153 | 0.005 | 0.5 | 0.79788 | 4.5416 | 4.541 | 1 | 0 | 146 | 4.399 | 153
|  |  |  | 148 | 0.01 | 0.376 | 0.871 | 1.648 | 0.607 | 0.89 |  |  |  |  | 154 | 0.012 | 1.2 | 1.2361 | 4.5416 | 4.541 | 2 | 2 | 148 | 4.37 | 155
|  |  |  | 149 | 0.007 | 0.338 | 0.745 | 1.747 | 0.572 | 0.833 |  |  |  |  | 155 | 0.037 | 3.7 | 2.1705 | 4.5135 | 4.513 | 1 | 1 | 149 | 4.311 | 156
|  |  |  | 150 | 0.003 | 0.205 | 0.763 | 2.159 | 0.463 | 0.81 |  |  |  |  | 156 | 0.032 | 3.2 | 2.0185 | 4.471 | 4.471 | 1 | 1 | 150 | 4.252 | 157
|  |  |  | 151 | 0.003 | 0.198 | 1 | 1.311 | 0.763 | 0.885 |  |  |  |  | 157 | 0.004 | 0.4 | 0.71365 | 4.4424 | 4.442 | 1 | 1 | 151 | 4.206 | 158
|  |  |  | 152 | 26.262 | 31.719 | 0.328 | 2.09 | 0.478 | 0.825 |  |  |  |  | 158 | 0.022 | 2.2 | 1.6737 | 4.4137 | 4.413 | 1 | 1 | 152 | 4.099 | 159
|  |  |  | 153 | 0.005 | 0.272 | 0.769 | 2.063 | 0.485 | 0.845 |  |  |  |  | 159 | 0.007 | 0.7 | 0.94407 | 4.3992 | 4.399 | 1 | 1 | 153 | 4.052 | 160
|  |  |  | 154 | 0.012 | 0.405 | 0.936 | 1.383 | 0.723 | 0.926 |  |  |  |  | 160 | 0.011 | 1.1 | 1.1835 | 4.3702 | 4.37 | 1 | 0 | 153 | 3.989 | 161
|  |  |  | 155 | 0.037 | 0.763 | 0.793 | 1.394 | 0.717 | 0.886 |  |  |  |  | 161 | 0.002 | 0.2 | 0.50463 | 4.3702 | 4.37 | 2 | 2 | 155 | 3.973 | 162
|  |  |  | 156 | 0.032 | 0.84 | 0.564 | 2.838 | 0.352 | 0.862 |  |  |  |  | 162 | 0.003 | 0.3 | 0.61804 | 4.3115 | 4.311 | 1 | 1 | 156 | 3.957 | 163
|  |  |  | 157 | 0.004 | 0.23 | 1 | 1.372 | 0.729 | 0.889 |  |  |  |  | 163 | 0.006 | 0.6 | 0.87404 | 4.2521 | 4.252 | 1 | 1 | 157 | 3.925 | 164
|  |  |  | 158 | 0.022 | 0.718 | 0.543 | 2.828 | 0.354 | 0.796 |  |  |  |  | 164 | 0.099 | 9.9 | 3.5504 | 4.2069 | 4.206 | 1 | 1 | 158 | 3.908 | 165
|  |  |  | 159 | 0.007 | 0.317 | 0.831 | 1.686 | 0.593 | 0.88 |  |  |  |  | 165 | 0.006 | 0.6 | 0.87404 | 4.0996 | 4.099 | 1 | 1 | 159 | 3.892 | 166
|  |  |  | 160 | 0.011 | 0.387 | 0.934 | 1.226 | 0.816 | 0.925 |  |  |  |  | 166 | 0.012 | 1.2 | 1.2361 | 4.0528 | 4.052 | 1 | 1 | 160 | 3.876 | 167
|  |  |  | 161 | 0.002 | 0.188 | 0.804 | 1.688 | 0.593 | 0.811 |  |  |  |  | 167 | 0.003 | 0.3 | 0.61804 | 3.9894 | 3.989 | 1 | 1 | 161 | 3.843 | 170
|  |  |  | 162 | 0.003 | 0.202 | 0.786 | 2.224 | 0.45 | 0.895 |  |  |  |  | 168 | 0.006 | 0.6 | 0.87404 | 3.9734 | 3.973 | 1 | 1 | 162 | 3.809 | 172
|  |  |  | 163 | 0.006 | 0.275 | 0.928 | 1.355 | 0.738 | 0.86 |  |  |  |  | 169 | 0.006 | 0.6 | 0.87404 | 3.9574 | 3.957 | 1 | 1 | 163 | 3.776 | 173
|  |  |  | 164 | 0.099 | 1.29 | 0.748 | 1.914 | 0.522 | 0.943 |  |  |  |  | 170 | 0.008 | 0.8 | 1.0093 | 3.9251 | 3.925 | 1 | 1 | 164 | 3.725 | 174
|  |  |  | 165 | 0.006 | 0.324 | 0.758 | 1.916 | 0.522 | 0.857 |  |  |  |  | 171 | 0.005 | 0.5 | 0.79788 | 3.9088 | 3.908 | 1 | 1 | 165 | 3.708 | 175
|  |  |  | 166 | 0.012 | 0.439 | 0.775 | 1.48 | 0.676 | 0.878 |  |  |  |  | 172 | 0.002 | 0.2 | 0.50463 | 3.8925 | 3.892 | 1 | 1 | 166 | 3.691 | 176
|  |  |  | 167 | 0.003 | 0.212 | 0.88 | 1.7 | 0.588 | 0.875 |  |  |  |  | 173 | 0.005 | 0.5 | 0.79788 | 3.8761 | 3.876 | 1 | 1 | 167 | 3.603 | 177
|  |  |  | 168 | 0.006 | 0.306 | 0.826 | 1.261 | 0.793 | 0.872 |  |  |  |  | 174 | 0.064 | 6.4 | 2.8546 | 3.8431 | 3.843 | 1 | 0 | 167 | 3.586 | 179
|  |  |  | 169 | 0.006 | 0.299 | 0.782 | 2.213 | 0.452 | 0.86 |  |  |  |  | 175 | 0.003 | 0.3 | 0.61804 | 3.8431 | 3.843 | 2 | 0 | 167 | 3.568 | 181
|  |  |  | 170 | 0.008 | 0.334 | 0.933 | 1.438 | 0.695 | 0.873 |  |  |  |  | 176 | 0.011 | 1.1 | 1.1835 | 3.8431 | 3.843 | 3 | 3 | 170 | 3.55 | 184
|  |  |  | 171 | 0.005 | 0.257 | 0.914 | 1.57 | 0.637 | 0.853 |  |  |  |  | 177 | 0.004 | 0.4 | 0.71365 | 3.8098 | 3.809 | 1 | 0 | 170 | 3.514 | 186
|  |  |  | 172 | 0.002 | 0.205 | 0.539 | 3.122 | 0.32 | 0.727 |  |  |  |  | 178 | 0.003 | 0.3 | 0.61804 | 3.8098 | 3.809 | 2 | 2 | 172 | 3.477 | 188
|  |  |  | 173 | 0.005 | 0.279 | 0.827 | 1.82 | 0.549 | 0.883 |  |  |  |  | 179 | 0.012 | 1.2 | 1.2361 | 3.7763 | 3.776 | 1 | 1 | 173 | 3.459 | 190
|  |  |  | 174 | 0.064 | 1.127 | 0.633 | 2.136 | 0.468 | 0.888 |  |  |  |  | 180 | 0.003 | 0.3 | 0.61804 | 3.7254 | 3.725 | 1 | 1 | 174 | 3.441 | 194
|  |  |  | 175 | 0.003 | 0.202 | 0.971 | 1.376 | 0.727 | 0.913 |  |  |  |  | 181 | 0.007 | 0.7 | 0.94407 | 3.7082 | 3.708 | 1 | 1 | 175 | 3.422 | 195
|  |  |  | 176 | 0.011 | 0.418 | 0.824 | 1.821 | 0.549 | 0.884 |  |  |  |  | 182 | 0.002 | 0.2 | 0.50463 | 3.691 | 3.691 | 1 | 1 | 176 | 3.403 | 197
|  |  |  | 177 | 0.004 | 0.25 | 0.847 | 1.61 | 0.621 | 0.812 |  |  |  |  | 183 | 0.005 | 0.5 | 0.79788 | 3.6038 | 3.603 | 1 | 1 | 177 | 3.385 | 197
|  |  |  | 178 | 0.003 | 0.23 | 0.752 | 2.105 | 0.475 | 0.857 |  |  |  |  | 184 | 0.004 | 0.4 | 0.71365 | 3.586 | 3.586 | 1 | 0 | 177 | 3.385 | 199
|  |  |  | 179 | 0.012 | 0.412 | 0.904 | 1.281 | 0.78 | 0.915 |  |  |  |  | 185 | 0.002 | 0.2 | 0.50463 | 3.586 | 3.586 | 2 | 2 | 179 | 3.347 | 200
|  |  |  | 180 | 0.003 | 0.198 | 0.868 | 1.202 | 0.832 | 0.8 |  |  |  |  | 186 | 0.002 | 0.2 | 0.50463 | 3.5682 | 3.568 | 1 | 0 | 179 | 3.309 | 201
|  |  |  | 181 | 0.007 | 0.331 | 0.846 | 1.849 | 0.541 | 0.875 |  |  |  |  | 187 | 0.031 | 3.1 | 1.9867 | 3.5682 | 3.568 | 2 | 2 | 181 | 3.289 | 202
|  |  |  | 182 | 0.002 | 0.136 | 1 | 1.559 | 0.641 | 0.909 |  |  |  |  | 188 | 0.025 | 2.5 | 1.7841 | 3.5504 | 3.55 | 1 | 0 | 181 | 3.27 | 203
|  |  |  | 183 | 0.005 | 0.264 | 0.892 | 1.313 | 0.762 | 0.88 |  |  |  |  | 189 | 0.002 | 0.2 | 0.50463 | 3.5504 | 3.55 | 2 | 0 | 181 | 3.231 | 204
|  |  |  | 184 | 0.004 | 0.282 | 0.667 | 2.051 | 0.488 | 0.8 |  |  |  |  | 190 | 0.06 | 6 | 2.764 | 3.5504 | 3.55 | 3 | 3 | 184 | 3.211 | 205
|  |  |  | 185 | 0.002 | 0.171 | 0.846 | 1.872 | 0.534 | 0.867 |  |  |  |  | 191 | 0.004 | 0.4 | 0.71365 | 3.5143 | 3.514 | 1 | 0 | 184 | 3.191 | 207
|  |  |  | 186 | 0.002 | 0.153 | 1 | 1.148 | 0.871 | 0.897 |  |  |  |  | 192 | 0.015 | 1.5 | 1.382 | 3.5143 | 3.514 | 2 | 2 | 186 | 3.171 | 210
|  |  |  | 187 | 0.031 | 0.802 | 0.6 | 2.471 | 0.405 | 0.85 |  |  |  |  | 193 | 0.002 | 0.2 | 0.50463 | 3.4779 | 3.477 | 1 | 0 | 186 | 3.151 | 211
|  |  |  | 188 | 0.025 | 0.588 | 0.924 | 1.176 | 0.851 | 0.921 |  |  |  |  | 194 | 0.003 | 0.3 | 0.61804 | 3.4779 | 3.477 | 2 | 2 | 188 | 3.131 | 213
|  |  |  | 189 | 0.002 | 0.171 | 0.846 | 1.903 | 0.526 | 0.812 |  |  |  |  | 195 | 0.067 | 6.7 | 2.9207 | 3.4595 | 3.459 | 1 | 0 | 188 | 3.11 | 214
|  |  |  | 190 | 0.06 | 0.965 | 0.806 | 1.616 | 0.619 | 0.937 |  |  |  |  | 196 | 0.002 | 0.2 | 0.50463 | 3.4595 | 3.459 | 2 | 2 | 190 | 3.069 | 214
|  |  |  | 191 | 0.004 | 0.24 | 0.887 | 1.873 | 0.534 | 0.871 |  |  |  |  | 197 | 0.019 | 1.9 | 1.5554 | 3.4411 | 3.441 | 1 | 0 | 190 | 3.069 | 217
|  |  |  | 192 | 0.015 | 0.467 | 0.842 | 1.701 | 0.588 | 0.902 |  |  |  |  | 198 | 0.03 | 3 | 1.9544 | 3.4411 | 3.441 | 2 | 0 | 190 | 3.006 | 218
|  |  |  | 193 | 0.002 | 0.181 | 0.637 | 3.106 | 0.322 | 0.759 |  |  |  |  | 200 | 0.003 | 0.3 | 0.61804 | 3.4411 | 3.441 | 3 | 0 | 190 | 2.985 | 221
|  |  |  | 194 | 0.003 | 0.212 | 0.838 | 1.228 | 0.814 | 0.851 |  |  |  |  | 201 | 0.005 | 0.5 | 0.79788 | 3.4411 | 3.441 | 4 | 4 | 194 | 2.964 | 224
|  |  |  | 195 | 0.067 | 1.111 | 0.677 | 1.796 | 0.557 | 0.868 |  |  |  |  | 202 | 0.003 | 0.3 | 0.61804 | 3.4225 | 3.422 | 1 | 1 | 195 | 2.942 | 225
|  |  |  | 196 | 0.002 | 0.163 | 0.993 | 1.468 | 0.681 | 0.848 |  |  |  |  | 203 | 0.207 | 20.7 | 5.1338 | 3.4039 | 3.403 | 1 | 0 | 195 | 2.92 | 228
|  |  |  | 197 | 0.019 | 0.655 | 0.565 | 2.442 | 0.409 | 0.85 |  |  |  |  | 204 | 0.023 | 2.3 | 1.7113 | 3.4039 | 3.403 | 2 | 2 | 197 | 2.898 | 230
|  |  |  | 198 | 0.03 | 0.715 | 0.74 | 1.578 | 0.634 | 0.889 |  |  |  |  | 205 | 0.002 | 0.2 | 0.50463 | 3.3851 | 3.385 | 1 | 0 | 197 | 2.876 | 231
|  |  |  | 199 | 0.066 | 1.104 | 0.681 | 1.885 | 0.531 | 0.905 |  |  |  |  | 206 | 0.001 | 0.1 | 0.35682 | 3.3851 | 3.385 | 2 | 2 | 199 | 2.854 | 232
|  |  |  | 200 | 0.003 | 0.191 | 1 | 1.274 | 0.785 | 0.833 |  |  |  |  | 207 | 0.003 | 0.3 | 0.61804 | 3.3473 | 3.347 | 1 | 1 | 200 | 2.809 | 233
|  |  |  | 201 | 0.005 | 0.275 | 0.828 | 1.694 | 0.59 | 0.835 |  |  |  |  | 208 | 0.007 | 0.7 | 0.94407 | 3.3091 | 3.309 | 1 | 1 | 201 | 2.786 | 235
|  |  |  | 202 | 0.003 | 0.205 | 0.853 | 1.57 | 0.637 | 0.792 |  |  |  |  | 209 | 0.007 | 0.7 | 0.94407 | 3.2898 | 3.289 | 1 | 1 | 202 | 2.763 | 239
|  |  |  | 203 | 0.207 | 1.855 | 0.757 | 1.943 | 0.515 | 0.959 |  |  |  |  | 210 | 0.025 | 2.5 | 1.7841 | 3.2704 | 3.27 | 1 | 1 | 203 | 2.74 | 243
|  |  |  | 204 | 0.023 | 0.662 | 0.674 | 1.594 | 0.627 | 0.862 |  |  |  |  | 211 | 0.005 | 0.5 | 0.79788 | 3.2312 | 3.231 | 1 | 1 | 204 | 2.717 | 245
|  |  |  | 205 | 0.002 | 0.153 | 1 | 1.319 | 0.758 | 0.933 |  |  |  |  | 212 | 0.005 | 0.5 | 0.79788 | 3.2114 | 3.211 | 1 | 1 | 205 | 2.693 | 246
|  |  |  | 206 | 0.001 | 0.153 | 0.726 | 2.406 | 0.416 | 0.783 |  |  |  |  | 213 | 0.014 | 1.4 | 1.3351 | 3.1915 | 3.191 | 1 | 0 | 205 | 2.67 | 249
|  |  |  | 207 | 0.003 | 0.223 | 0.764 | 2.562 | 0.39 | 0.833 |  |  |  |  | 214 | 0.009 | 0.9 | 1.0705 | 3.1915 | 3.191 | 2 | 2 | 207 | 2.646 | 251
|  |  |  | 208 | 0.007 | 0.331 | 0.829 | 1.503 | 0.665 | 0.865 |  |  |  |  | 215 | 0.003 | 0.3 | 0.61804 | 3.1715 | 3.171 | 1 | 0 | 207 | 2.622 | 252
|  |  |  | 209 | 0.007 | 0.324 | 0.885 | 1.143 | 0.875 | 0.867 |  |  |  |  | 216 | 0.7 | 70 | 9.4407 | 3.1715 | 3.171 | 2 | 0 | 207 | 2.597 | 256
|  |  |  | 210 | 0.025 | 0.634 | 0.766 | 2.143 | 0.467 | 0.916 |  |  |  |  | 217 | 0.002 | 0.2 | 0.50463 | 3.1715 | 3.171 | 3 | 3 | 210 | 2.573 | 257
|  |  |  | 211 | 0.005 | 0.257 | 0.857 | 2.04 | 0.49 | 0.845 |  |  |  |  | 218 | 0.006 | 0.6 | 0.87404 | 3.1514 | 3.151 | 1 | 1 | 211 | 2.548 | 259
|  |  |  | 212 | 0.005 | 0.275 | 0.828 | 2.117 | 0.472 | 0.857 |  |  |  |  | 219 | 0.002 | 0.2 | 0.50463 | 3.1311 | 3.131 | 1 | 0 | 211 | 2.523 | 262
|  |  |  | 213 | 0.014 | 0.439 | 0.912 | 1.277 | 0.783 | 0.925 |  |  |  |  | 220 | 0.005 | 0.5 | 0.79788 | 3.1311 | 3.131 | 2 | 2 | 213 | 2.497 | 265
|  |  |  | 214 | 0.009 | 0.355 | 0.853 | 1.57 | 0.637 | 0.934 |  |  |  |  | 221 | 0.002 | 0.2 | 0.50463 | 3.1107 | 3.11 | 1 | 1 | 214 | 2.472 | 267
|  |  |  | 215 | 0.003 | 0.195 | 0.944 | 1.795 | 0.557 | 0.905 |  |  |  |  | 222 | 0.493 | 49.3 | 7.9228 | 3.0695 | 3.069 | 1 | 0 | 214 | 2.446 | 270
|  |  |  | 216 | 0.7 | 3.94 | 0.567 | 1.945 | 0.514 | 0.823 |  |  |  |  | 223 | 0.164 | 16.4 | 4.5696 | 3.0695 | 3.069 | 2 | 0 | 214 | 2.42 | 272
|  |  |  | 217 | 0.002 | 0.153 | 0.967 | 1.579 | 0.633 | 0.889 |  |  |  |  | 224 | 0.005 | 0.5 | 0.79788 | 3.0695 | 3.069 | 3 | 3 | 217 | 2.393 | 273
|  |  |  | 218 | 0.006 | 0.366 | 0.538 | 1.715 | 0.583 | 0.784 |  |  |  |  | 225 | 0.008 | 0.8 | 1.0093 | 3.0067 | 3.006 | 1 | 1 | 218 | 2.366 | 275
|  |  |  | 219 | 0.002 | 0.195 | 0.795 | 1.635 | 0.612 | 0.821 |  |  |  |  | 226 | 0.0009033 | 0.09033 | 0.33913 | 2.9854 | 2.985 | 1 | 0 | 218 | 2.339 | 280
|  |  |  | 220 | 0.005 | 0.314 | 0.577 | 3.16 | 0.316 | 0.789 |  |  |  |  | 227 | 0.08 | 8 | 3.1915 | 2.9854 | 2.985 | 2 | 0 | 218 | 2.312 | 286
|  |  |  | 221 | 0.002 | 0.188 | 0.75 | 1.71 | 0.585 | 0.778 |  |  |  |  | 228 | 0.114 | 11.4 | 3.8098 | 2.9854 | 2.985 | 3 | 3 | 221 | 2.284 | 289
|  |  |  | 222 | 0.493 | 2.812 | 0.783 | 1.473 | 0.679 | 0.963 |  |  |  |  | 229 | 0.001 | 0.1 | 0.35682 | 2.964 | 2.964 | 1 | 0 | 221 | 2.256 | 293
|  |  |  | 223 | 0.164 | 1.868 | 0.59 | 2.097 | 0.477 | 0.854 |  |  |  |  | 230 | 0.0006022 | 0.06022 | 0.2769 | 2.964 | 2.964 | 2 | 0 | 221 | 2.228 | 296
|  |  |  | 224 | 0.005 | 0.275 | 0.853 | 1.206 | 0.829 | 0.829 |  |  |  |  | 231 | 1.925 | 192.5 | 15.6556 | 2.964 | 2.964 | 3 | 3 | 224 | 2.199 | 298
|  |  |  | 225 | 0.008 | 0.494 | 0.434 | 2.323 | 0.43 | 0.651 |  |  |  |  | 232 | 0.002 | 0.2 | 0.50463 | 2.9425 | 2.942 | 1 | 1 | 225 | 2.17 | 301
|  |  |  | 226 | 0.0009033 | 0.118 | 0.809 | 1.809 | 0.553 | 0.857 |  |  |  |  | 233 | 0.004 | 0.4 | 0.71365 | 2.9207 | 2.92 | 1 | 0 | 225 | 2.14 | 307
|  |  |  | 227 | 0.08 | 1.093 | 0.843 | 1.546 | 0.647 | 0.949 |  |  |  |  | 234 | 0.004 | 0.4 | 0.71365 | 2.9207 | 2.92 | 2 | 0 | 225 | 2.111 | 311
|  |  |  | 228 | 0.114 | 1.397 | 0.736 | 1.362 | 0.734 | 0.904 |  |  |  |  | 235 | 0.014 | 1.4 | 1.3351 | 2.9207 | 2.92 | 3 | 3 | 228 | 2.08 | 316
|  |  |  | 229 | 0.001 | 0.129 | 0.8 | 1.668 | 0.6 | 0.778 |  |  |  |  | 236 | 0.002 | 0.2 | 0.50463 | 2.8989 | 2.898 | 1 | 0 | 228 | 2.049 | 319
|  |  |  | 230 | 0.0006022 | 0.087 | 1 | 1.468 | 0.681 | 0.8 |  |  |  |  | 237 | 0.023 | 2.3 | 1.7113 | 2.8989 | 2.898 | 2 | 2 | 230 | 2.018 | 324
|  |  |  | 231 | 1.925 | 6.956 | 0.5 | 1.88 | 0.532 | 0.861 |  |  |  |  | 238 | 0.004 | 0.4 | 0.71365 | 2.8768 | 2.876 | 1 | 1 | 231 | 1.986 | 327
|  |  |  | 232 | 0.002 | 0.136 | 1 | 1.236 | 0.809 | 0.909 |  |  |  |  | 239 | 0.0009033 | 0.09033 | 0.33913 | 2.8546 | 2.854 | 1 | 1 | 232 | 1.954 | 340
|  |  |  | 233 | 0.004 | 0.223 | 0.916 | 1.482 | 0.675 | 0.842 |  |  |  |  | 240 | 1.842 | 184.2 | 15.3144 | 2.8096 | 2.809 | 1 | 1 | 233 | 1.921 | 344
|  |  |  | 234 | 0.004 | 0.23 | 1 | 1.096 | 0.913 | 0.889 |  |  |  |  | 241 | 0.019 | 1.9 | 1.5554 | 2.7869 | 2.786 | 1 | 0 | 233 | 1.888 | 348
|  |  |  | 235 | 0.014 | 0.446 | 0.911 | 1.484 | 0.674 | 0.932 |  |  |  |  | 243 | 0.006 | 0.6 | 0.87404 | 2.7869 | 2.786 | 2 | 2 | 235 | 1.854 | 353
|  |  |  | 236 | 0.002 | 0.181 | 0.579 | 3.32 | 0.301 | 0.714 |  |  |  |  | 244 | 0.006 | 0.6 | 0.87404 | 2.764 | 2.763 | 1 | 0 | 235 | 1.819 | 363
|  |  |  | 237 | 0.023 | 0.543 | 0.968 | 1.158 | 0.863 | 0.935 |  |  |  |  | 245 | 0.004 | 0.4 | 0.71365 | 2.764 | 2.763 | 2 | 0 | 235 | 1.784 | 379
|  |  |  | 238 | 0.004 | 0.299 | 0.592 | 2.826 | 0.354 | 0.824 |  |  |  |  | 246 | 0.003 | 0.3 | 0.61804 | 2.764 | 2.763 | 3 | 0 | 235 | 1.748 | 385
|  |  |  | 239 | 0.0009033 | 0.094 | 1 | 1.5 | 0.667 | 1 |  |  |  |  | 247 | 0.016 | 1.6 | 1.4273 | 2.764 | 2.763 | 4 | 4 | 239 | 1.711 | 396
|  |  |  | 240 | 1.842 | 5.827 | 0.682 | 1.238 | 0.808 | 0.923 |  |  |  |  | 248 | 0.006 | 0.6 | 0.87404 | 2.7408 | 2.74 | 1 | 0 | 239 | 1.673 | 409
|  |  |  | 241 | 0.019 | 0.551 | 0.768 | 1.351 | 0.74 | 0.885 |  |  |  |  | 249 | 0.01 | 1 | 1.1284 | 2.7408 | 2.74 | 2 | 0 | 239 | 1.635 | 421
|  |  |  | 242 | 34.633 | 27.676 | 0.568 | 1.07 | 0.935 | 0.866 |  |  |  |  | 250 | 0.042 | 4.2 | 2.3125 | 2.7408 | 2.74 | 3 | 0 | 239 | 1.595 | 432
|  |  |  | 243 | 0.006 | 0.299 | 0.888 | 1.309 | 0.764 | 0.857 |  |  |  |  | 251 | 0.0007528 | 0.07528 | 0.3096 | 2.7408 | 2.74 | 4 | 4 | 243 | 1.555 | 445
|  |  |  | 244 | 0.006 | 0.309 | 0.771 | 2.388 | 0.419 | 0.867 |  |  |  |  | 252 | 0.097 | 9.7 | 3.5143 | 2.7175 | 2.717 | 1 | 0 | 243 | 1.513 | 459
|  |  |  | 245 | 0.004 | 0.327 | 0.479 | 4.517 | 0.221 | 0.72 |  |  |  |  | 253 | 0.008 | 0.8 | 1.0093 | 2.7175 | 2.717 | 2 | 2 | 245 | 1.471 | 470
|  |  |  | 246 | 0.003 | 0.237 | 0.741 | 1.716 | 0.583 | 0.83 |  |  |  |  | 254 | 0.012 | 1.2 | 1.2361 | 2.694 | 2.693 | 1 | 1 | 246 | 1.427 | 490
|  |  |  | 247 | 0.016 | 0.617 | 0.532 | 2.486 | 0.402 | 0.746 |  |  |  |  | 255 | 0.006 | 0.6 | 0.87404 | 2.6702 | 2.67 | 1 | 0 | 246 | 1.381 | 512
|  |  |  | 248 | 0.006 | 0.289 | 0.928 | 1.426 | 0.701 | 0.891 |  |  |  |  | 256 | 0.022 | 2.2 | 1.6737 | 2.6702 | 2.67 | 2 | 0 | 246 | 1.335 | 531
|  |  |  | 249 | 0.01 | 0.383 | 0.864 | 1.525 | 0.656 | 0.887 |  |  |  |  | 257 | 0.012 | 1.2 | 1.2361 | 2.6702 | 2.67 | 3 | 3 | 249 | 1.286 | 552
|  |  |  | 250 | 0.042 | 0.801 | 0.817 | 1.622 | 0.617 | 0.923 |  |  |  |  | 258 | 0.006 | 0.6 | 0.87404 | 2.6463 | 2.646 | 1 | 0 | 249 | 1.236 | 593
|  |  |  | 251 | 0.0007528 | 0.094 | 1 | 1.553 | 0.644 | 0.909 |  |  |  |  | 259 | 0.002 | 0.2 | 0.50463 | 2.6463 | 2.646 | 2 | 2 | 251 | 1.183 | 631
|  |  |  | 252 | 0.097 | 1.311 | 0.713 | 1.365 | 0.733 | 0.933 |  |  |  |  | 260 | 0.0009033 | 0.09033 | 0.33913 | 2.6221 | 2.622 | 1 | 1 | 252 | 1.128 | 670
|  |  |  | 253 | 0.008 | 0.348 | 0.873 | 1.659 | 0.603 | 0.903 |  |  |  |  | 261 | 0.004 | 0.4 | 0.71365 | 2.5977 | 2.597 | 1 | 0 | 252 | 1.07 | 713
|  |  |  | 254 | 0.012 | 0.435 | 0.83 | 1.146 | 0.873 | 0.865 |  |  |  |  | 262 | 0.013 | 1.3 | 1.2866 | 2.5977 | 2.597 | 2 | 0 | 252 | 1.009 | 767
|  |  |  | 255 | 0.006 | 0.306 | 0.826 | 1.626 | 0.615 | 0.891 |  |  |  |  | 263 | 0.008 | 0.8 | 1.0093 | 2.5977 | 2.597 | 3 | 0 | 252 | 0.944 | 832
|  |  |  | 256 | 0.022 | 0.71 | 0.552 | 3.239 | 0.309 | 0.872 |  |  |  |  | 264 | 0.002 | 0.2 | 0.50463 | 2.5977 | 2.597 | 4 | 4 | 256 | 0.874 | 913
|  |  |  | 257 | 0.012 | 0.408 | 0.889 | 1.395 | 0.717 | 0.897 |  |  |  |  | 265 | 0.002 | 0.2 | 0.50463 | 2.5731 | 2.573 | 1 | 1 | 257 | 0.797 | 1019
|  |  |  | 258 | 0.006 | 0.317 | 0.774 | 2.344 | 0.427 | 0.837 |  |  |  |  | 266 | 0.005 | 0.5 | 0.79788 | 2.5482 | 2.548 | 1 | 0 | 257 | 0.713 | 1128
|  |  |  | 259 | 0.002 | 0.163 | 0.851 | 2.057 | 0.486 | 0.8 |  |  |  |  | 267 | 0.003 | 0.3 | 0.61804 | 2.5482 | 2.548 | 2 | 2 | 259 | 0.618 | 1287
|  |  |  | 260 | 0.0009033 | 0.146 | 0.532 | 3.374 | 0.296 | 0.667 |  |  |  |  | 268 | 0.009 | 0.9 | 1.0705 | 2.5231 | 2.523 | 1 | 0 | 259 | 0.504 | 1464 | x
|  |  |  | 261 | 0.004 | 0.205 | 1 | 1.222 | 0.818 | 0.906 |  |  |  |  | 269 | 4.515 | 451.5 | 23.9764 | 2.5231 | 2.523 | 2 | 0 | 259 | 0.356 | 1535
|  |  |  | 262 | 0.013 | 0.425 | 0.912 | 1.181 | 0.847 | 0.902 |  |  |  |  | 270 | 0.004 | 0.4 | 0.71365 | 2.5231 | 2.523 | 3 | 3 | 262 | 0.339 | 1556
|  |  |  | 263 | 0.008 | 0.358 | 0.795 | 1.529 | 0.654 | 0.837 |  |  |  |  | 271 | 0.003 | 0.3 | 0.61804 | 2.4978 | 2.497 | 1 | 0 | 262 | 0.309 | 1568
|  |  |  | 264 | 0.002 | 0.188 | 0.857 | 1.866 | 0.536 | 0.842 |  |  |  |  | 272 | 0.004 | 0.4 | 0.71365 | 2.4978 | 2.497 | 2 | 0 | 262 | 0.276 | 1581
|  |  |  | 265 | 0.002 | 0.178 | 0.838 | 1.851 | 0.54 | 0.903 |  |  |  |  | 273 | 0.005 | 0.5 | 0.79788 | 2.4978 | 2.497 | 3 | 3 | 265 | 0.239 | 1589
|  |  |  | 266 | 0.005 | 0.299 | 0.74 | 1.328 | 0.753 | 0.787 |  |  |  |  | 274 | 0.1 | 10 | 3.5682 | 2.4722 | 2.472 | 1 | 0 | 265 | 0.195 | 1591
|  |  |  | 267 | 0.003 | 0.205 | 0.898 | 1.941 | 0.515 | 0.87 |  |  |  |  | 275 | 0.003 | 0.3 | 0.61804 | 2.4722 | 2.472 | 2 | 2 | 267 | 0.138 | 1596
|  |  |  | 268 | 0.009 | 0.341 | 0.927 | 1.128 | 0.887 | 0.884 |  |  |  |  | 276 | 0.002 | 0.2 | 0.50463 | 2.4463 | 2.446 | 1 | 0 | 267
|  |  |  | 269 | 4.515 | 14.145 | 0.284 | 1.262 | 0.792 | 0.815 |  |  |  |  | 277 | 0.01 | 1 | 1.1284 | 2.4463 | 2.446 | 2 | 0 | 267
|  |  |  | 270 | 0.004 | 0.223 | 0.916 | 1.434 | 0.698 | 0.873 |  |  |  |  | 278 | 0.003 | 0.3 | 0.61804 | 2.4463 | 2.446 | 3 | 3 | 270
|  |  |  | 271 | 0.003 | 0.272 | 0.513 | 3.02 | 0.331 | 0.755 |  |  |  |  | 279 | 0.059 | 5.9 | 2.7408 | 2.4201 | 2.42 | 1 | 0 | 270
|  |  |  | 272 | 0.004 | 0.212 | 1 | 1.147 | 0.872 | 0.909 |  |  |  |  | 280 | 0.004 | 0.4 | 0.71365 | 2.4201 | 2.42 | 2 | 2 | 272
|  |  |  | 273 | 0.005 | 0.292 | 0.666 | 2.555 | 0.391 | 0.789 |  |  |  |  | 281 | 0.013 | 1.3 | 1.2866 | 2.3937 | 2.393 | 1 | 1 | 273
|  |  |  | 274 | 0.1 | 1.42 | 0.62 | 2.145 | 0.466 | 0.89 |  |  |  |  | 282 | 0.006 | 0.6 | 0.87404 | 2.3669 | 2.366 | 1 | 0 | 273
|  |  |  | 275 | 0.003 | 0.233 | 0.803 | 2.443 | 0.409 | 0.821 |  |  |  |  | 283 | 0.026 | 2.6 | 1.8195 | 2.3669 | 2.366 | 2 | 2 | 275
|  |  |  | 276 | 0.002 | 0.171 | 1 | 1.371 | 0.729 | 0.889 |  |  |  |  | 284 | 0.0007528 | 0.07528 | 0.3096 | 2.3399 | 2.339 | 1 | 0 | 275
|  |  |  | 277 | 0.01 | 0.421 | 0.695 | 2.221 | 0.45 | 0.833 |  |  |  |  | 285 | 0.043 | 4.3 | 2.3399 | 2.3399 | 2.339 | 2 | 0 | 275
|  |  |  | 278 | 0.003 | 0.237 | 0.741 | 2.578 | 0.388 | 0.863 |  |  |  |  | 286 | 0.001 | 0.1 | 0.35682 | 2.3399 | 2.339 | 3 | 0 | 275
|  |  |  | 279 | 0.059 | 1.081 | 0.638 | 2.678 | 0.373 | 0.916 |  |  |  |  | 287 | 0.042 | 4.2 | 2.3125 | 2.3399 | 2.339 | 4 | 0 | 275
|  |  |  | 280 | 0.004 | 0.24 | 0.887 | 1.458 | 0.686 | 0.844 |  |  |  |  | 288 | 0.004 | 0.4 | 0.71365 | 2.3399 | 2.339 | 5 | 5 | 280
|  |  |  | 281 | 0.013 | 0.467 | 0.729 | 1.278 | 0.783 | 0.862 |  |  |  |  | 289 | 0.002 | 0.2 | 0.50463 | 2.3125 | 2.312 | 1 | 0 | 280
|  |  |  | 282 | 0.006 | 0.317 | 0.793 | 1.473 | 0.679 | 0.824 |  |  |  |  | 290 | 0.0009033 | 0.09033 | 0.33913 | 2.3125 | 2.312 | 2 | 0 | 280
|  |  |  | 283 | 0.026 | 0.613 | 0.882 | 1.519 | 0.658 | 0.923 |  |  |  |  | 291 | 0.0004517 | 0.04517 | 0.23982 | 2.3125 | 2.312 | 3 | 0 | 280
|  |  |  | 284 | 0.0007528 | 0.129 | 0.572 | 3.211 | 0.311 | 0.625 |  |  |  |  | 292 | 0.213 | 21.3 | 5.2077 | 2.3125 | 2.312 | 4 | 0 | 280
|  |  |  | 285 | 0.043 | 1.019 | 0.522 | 2.629 | 0.38 | 0.876 |  |  |  |  | 293 | 0.093 | 9.3 | 3.4411 | 2.3125 | 2.312 | 5 | 0 | 280
|  |  |  | 286 | 0.001 | 0.129 | 0.914 | 1.308 | 0.764 | 0.8 |  |  |  |  | 294 | 0.207 | 20.7 | 5.1338 | 2.3125 | 2.312 | 6 | 6 | 286
|  |  |  | 287 | 0.042 | 0.776 | 0.876 | 1.079 | 0.927 | 0.903 |  |  |  |  | 295 | 0.203 | 20.3 | 5.084 | 2.2848 | 2.284 | 1 | 0 | 286
|  |  |  | 288 | 0.004 | 0.212 | 1 | 1.312 | 0.762 | 0.926 |  |  |  |  | 296 | 0.009 | 0.9 | 1.0705 | 2.2848 | 2.284 | 2 | 0 | 286
|  |  |  | 289 | 0.002 | 0.171 | 1 | 1.262 | 0.792 | 0.889 |  |  |  |  | 297 | 0.007 | 0.7 | 0.94407 | 2.2848 | 2.284 | 3 | 3 | 289
|  |  |  | 290 | 0.0009033 | 0.121 | 0.769 | 2.391 | 0.418 | 0.706 |  |  |  |  | 298 | 0.001 | 0.1 | 0.35682 | 2.2568 | 2.256 | 1 | 0 | 289
|  |  |  | 291 | 0.0004517 | 0.087 | 0.754 | 2.702 | 0.37 | 0.667 |  |  |  |  | 299 | 9.353 | 935.3 | 34.5089 | 2.2568 | 2.256 | 2 | 0 | 289
|  |  |  | 292 | 0.213 | 2.507 | 0.426 | 4.144 | 0.241 | 0.729 |  |  |  |  | 300 | 0.116 | 11.6 | 3.8431 | 2.2568 | 2.256 | 3 | 0 | 289
|  |  |  | 293 | 0.093 | 2.02 | 0.288 | 3.979 | 0.251 | 0.674 |  |  |  |  | 301 | 0.014 | 1.4 | 1.3351 | 2.2568 | 2.256 | 4 | 4 | 293
|  |  |  | 294 | 0.207 | 2.454 | 0.431 | 3.525 | 0.284 | 0.787 |  |  |  |  | 302 | 0.022 | 2.2 | 1.6737 | 2.2284 | 2.228 | 1 | 0 | 293
|  |  |  | 295 | 0.203 | 2.388 | 0.447 | 3.271 | 0.306 | 0.861 |  |  |  |  | 303 | 0.032 | 3.2 | 2.0185 | 2.2284 | 2.228 | 2 | 0 | 293
|  |  |  | 296 | 0.009 | 0.464 | 0.528 | 2.737 | 0.365 | 0.779 |  |  |  |  | 304 | 0.069 | 6.9 | 2.964 | 2.2284 | 2.228 | 3 | 3 | 296
|  |  |  | 297 | 0.007 | 0.405 | 0.555 | 2.37 | 0.422 | 0.75 |  |  |  |  | 305 | 67.831 | 6783.1 | 92.9328 | 2.1996 | 2.199 | 1 | 0 | 296
|  |  |  | 298 | 0.001 | 0.143 | 0.647 | 2.731 | 0.366 | 0.824 |  |  |  |  | 306 | 0.003 | 0.3 | 0.61804 | 2.1996 | 2.199 | 2 | 2 | 298
|  |  |  | 299 | 9.353 | 12.506 | 0.751 | 1.123 | 0.891 | 0.938 |  |  |  |  | 307 | 0.0006022 | 0.06022 | 0.2769 | 2.1705 | 2.17 | 1 | 0 | 298
|  |  |  | 300 | 0.116 | 1.523 | 0.626 | 2.166 | 0.462 | 0.93 |  |  |  |  | 308 | 0.021 | 2.1 | 1.6352 | 2.1705 | 2.17 | 2 | 0 | 298
|  |  |  | 301 | 0.014 | 0.442 | 0.9 | 1.661 | 0.602 | 0.921 |  |  |  |  | 309 | 0.001 | 0.1 | 0.35682 | 2.1705 | 2.17 | 3 | 3 | 301
|  |  |  | 302 | 0.022 | 0.585 | 0.812 | 1.656 | 0.604 | 0.919 |  |  |  |  | 310 | 0.018 | 1.8 | 1.5139 | 2.1409 | 2.14 | 1 | 0 | 301
|  |  |  | 303 | 0.032 | 0.756 | 0.709 | 1.396 | 0.716 | 0.861 |  |  |  |  | 311 | 6.381 | 638.1 | 28.5036 | 2.1409 | 2.14 | 2 | 0 | 301
|  |  |  | 304 | 0.069 | 1.283 | 0.527 | 2.301 | 0.435 | 0.799 |  |  |  |  | 312 | 0.017 | 1.7 | 1.4712 | 2.1409 | 2.14 | 3 | 0 | 301
|  |  |  | 305 | 67.889 | 48.169 | 0.368 | 2.292 | 0.436 | 0.911 |  |  |  |  | 313 | 0.011 | 1.1 | 1.1835 | 2.1409 | 2.14 | 4 | 0 | 301
|  |  |  | 306 | 0.003 | 0.233 | 0.768 | 2.305 | 0.434 | 0.8 |  |  |  |  | 314 | 0.018 | 1.8 | 1.5139 | 2.1409 | 2.14 | 5 | 0 | 301
|  |  |  | 307 | 0.0006022 | 0.094 | 0.857 | 2 | 0.5 | 0.8 |  |  |  |  | 315 | 0.016 | 1.6 | 1.4273 | 2.1409 | 2.14 | 6 | 6 | 307
|  |  |  | 308 | 0.021 | 0.533 | 0.912 | 1.333 | 0.75 | 0.923 |  |  |  |  | 316 | 0.0001506 | 0.01506 | 0.13847 | 2.111 | 2.111 | 1 | 0 | 307
|  |  |  | 309 | 0.001 | 0.129 | 1 | 1.34 | 0.746 | 0.857 |  |  |  |  | 317 | 0.002 | 0.2 | 0.50463 | 2.111 | 2.111 | 2 | 0 | 307
|  |  |  | 310 | 0.018 | 0.512 | 0.874 | 1.468 | 0.681 | 0.896 |  |  |  |  | 318 | 0.02 | 2 | 1.5958 | 2.111 | 2.111 | 3 | 0 | 307
|  |  |  | 311 | 6.381 | 11.322 | 0.626 | 1.252 | 0.799 | 0.884 |  |  |  |  | 319 | 0.05 | 5 | 2.5231 | 2.111 | 2.111 | 4 | 4 | 311
|  |  |  | 312 | 0.017 | 0.503 | 0.838 | 1.238 | 0.808 | 0.922 |  |  |  |  | 320 | 0.093 | 9.3 | 3.4411 | 2.0806 | 2.08 | 1 | 0 | 311
|  |  |  | 313 | 0.011 | 0.39 | 0.882 | 1.556 | 0.643 | 0.899 |  |  |  |  | 321 | 0.017 | 1.7 | 1.4712 | 2.0806 | 2.08 | 2 | 0 | 311
|  |  |  | 314 | 0.018 | 0.533 | 0.812 | 1.631 | 0.613 | 0.914 |  |  |  |  | 322 | 0.004 | 0.4 | 0.71365 | 2.0806 | 2.08 | 3 | 0 | 311
|  |  |  | 315 | 0.016 | 0.561 | 0.656 | 1.189 | 0.841 | 0.82 |  |  |  |  | 323 | 0.036 | 3.6 | 2.1409 | 2.0806 | 2.08 | 4 | 0 | 311
|  |  |  | 316 | 0.0001506 | 0.035 | 1 | 1 | 1 | 1 |  |  |  |  | 324 | 0.003 | 0.3 | 0.61804 | 2.0806 | 2.08 | 5 | 5 | 316
|  |  |  | 317 | 0.002 | 0.275 | 0.401 | 4.461 | 0.224 | 0.681 |  |  |  |  | 325 | 0.005 | 0.5 | 0.79788 | 2.0498 | 2.049 | 1 | 0 | 316
|  |  |  | 318 | 0.02 | 0.54 | 0.855 | 1.331 | 0.751 | 0.93 |  |  |  |  | 326 | 0.012 | 1.2 | 1.2361 | 2.0498 | 2.049 | 2 | 0 | 316
|  |  |  | 319 | 0.05 | 0.896 | 0.78 | 1.427 | 0.701 | 0.913 |  |  |  |  | 327 | 0.059 | 5.9 | 2.7408 | 2.0498 | 2.049 | 3 | 3 | 319
|  |  |  | 320 | 0.093 | 1.393 | 0.604 | 2.211 | 0.452 | 0.839 |  |  |  |  | 328 | 0.059 | 5.9 | 2.7408 | 2.0185 | 2.018 | 1 | 0 | 319
|  |  |  | 321 | 0.017 | 0.474 | 0.935 | 1.441 | 0.694 | 0.925 |  |  |  |  | 329 | 0.007 | 0.7 | 0.94407 | 2.0185 | 2.018 | 2 | 0 | 319
|  |  |  | 322 | 0.004 | 0.247 | 0.743 | 1.672 | 0.598 | 0.8 |  |  |  |  | 330 | 0.009 | 0.9 | 1.0705 | 2.0185 | 2.018 | 3 | 0 | 319
|  |  |  | 323 | 0.036 | 1.099 | 0.374 | 4.299 | 0.233 | 0.73 |  |  |  |  | 331 | 0.032 | 3.2 | 2.0185 | 2.0185 | 2.018 | 4 | 0 | 319
|  |  |  | 324 | 0.003 | 0.198 | 0.82 | 1.952 | 0.512 | 0.791 |  |  |  |  | 332 | 0.001 | 0.1 | 0.35682 | 2.0185 | 2.018 | 5 | 5 | 324
|  |  |  | 325 | 0.005 | 0.335 | 0.606 | 2.874 | 0.348 | 0.9 |  |  |  |  | 333 | 0.004 | 0.4 | 0.71365 | 1.9867 | 1.986 | 1 | 0 | 324
|  |  |  | 326 | 0.012 | 0.418 | 0.857 | 1.356 | 0.737 | 0.893 |  |  |  |  | 334 | 0.0001506 | 0.01506 | 0.13847 | 1.9867 | 1.986 | 2 | 0 | 324
|  |  |  | 327 | 0.059 | 0.948 | 0.832 | 1.418 | 0.705 | 0.928 |  |  |  |  | 335 | 0.019 | 1.9 | 1.5554 | 1.9867 | 1.986 | 3 | 3 | 327
|  |  |  | 328 | 0.059 | 1.351 | 0.406 | 3.931 | 0.254 | 0.821 |  |  |  |  | 336 | 0.372 | 37.2 | 6.8822 | 1.9544 | 1.954 | 1 | 0 | 327
|  |  |  | 329 | 0.007 | 0.421 | 0.524 | 3.342 | 0.299 | 0.772 |  |  |  |  | 337 | 0.003 | 0.3 | 0.61804 | 1.9544 | 1.954 | 2 | 0 | 327
|  |  |  | 330 | 0.009 | 0.369 | 0.822 | 1.072 | 0.933 | 0.831 |  |  |  |  | 338 | 0.001 | 0.1 | 0.35682 | 1.9544 | 1.954 | 3 | 0 | 327
|  |  |  | 331 | 0.032 | 0.642 | 0.984 | 1.129 | 0.886 | 0.955 |  |  |  |  | 339 | 0.001 | 0.1 | 0.35682 | 1.9544 | 1.954 | 4 | 0 | 327
|  |  |  | 332 | 0.001 | 0.111 | 1 | 1.229 | 0.814 | 0.941 |  |  |  |  | 340 | 0.077 | 7.7 | 3.1311 | 1.9544 | 1.954 | 5 | 0 | 327
|  |  |  | 333 | 0.004 | 0.279 | 0.681 | 1.997 | 0.501 | 0.824 |  |  |  |  | 341 | 0.002 | 0.2 | 0.50463 | 1.9544 | 1.954 | 6 | 0 | 327
|  |  |  | 334 | 0.0001506 | 0.035 | 1 | 1 | 1 | 1 |  |  |  |  | 342 | 0.008 | 0.8 | 1.0093 | 1.9544 | 1.954 | 7 | 0 | 327
|  |  |  | 335 | 0.019 | 0.603 | 0.641 | 2.235 | 0.448 | 0.86 |  |  |  |  | 343 | 0.029 | 2.9 | 1.9216 | 1.9544 | 1.954 | 8 | 0 | 327
|  |  |  | 336 | 0.372 | 4.495 | 0.231 | 5.94 | 0.168 | 0.752 |  |  |  |  | 344 | 0.028 | 2.8 | 1.8881 | 1.9544 | 1.954 | 9 | 0 | 327
|  |  |  | 337 | 0.003 | 0.181 | 1 | 1.491 | 0.671 | 0.884 |  |  |  |  | 345 | 0.016 | 1.6 | 1.4273 | 1.9544 | 1.954 | 10 | 0 | 327
|  |  |  | 338 | 0.001 | 0.111 | 1 | 1.936 | 0.517 | 0.933 |  |  |  |  | 346 | 0.008 | 0.8 | 1.0093 | 1.9544 | 1.954 | 11 | 0 | 327
|  |  |  | 339 | 0.001 | 0.104 | 1 | 1.596 | 0.626 | 0.875 |  |  |  |  | 347 | 0.004 | 0.4 | 0.71365 | 1.9544 | 1.954 | 12 | 0 | 327
|  |  |  | 340 | 0.077 | 1.162 | 0.715 | 1.675 | 0.597 | 0.923 |  |  |  |  | 348 | 0.004 | 0.4 | 0.71365 | 1.9544 | 1.954 | 13 | 13 | 340
|  |  |  | 341 | 0.002 | 0.171 | 0.846 | 1.806 | 0.554 | 0.812 |  |  |  |  | 349 | 3.726 | 372.6 | 21.7809 | 1.9216 | 1.921 | 1 | 0 | 340
|  |  |  | 342 | 0.008 | 0.47 | 0.463 | 1.225 | 0.817 | 0.697 |  |  |  |  | 350 | 0.001 | 0.1 | 0.35682 | 1.9216 | 1.921 | 2 | 0 | 340
|  |  |  | 343 | 0.029 | 0.683 | 0.782 | 1.838 | 0.544 | 0.923 |  |  |  |  | 351 | 0.0004517 | 0.04517 | 0.23982 | 1.9216 | 1.921 | 3 | 0 | 340
|  |  |  | 344 | 0.028 | 0.686 | 0.759 | 1.384 | 0.722 | 0.9 |  |  |  |  | 352 | 0.03 | 3 | 1.9544 | 1.9216 | 1.921 | 4 | 4 | 344
|  |  |  | 345 | 0.016 | 0.519 | 0.738 | 1.337 | 0.748 | 0.833 |  |  |  |  | 353 | 0.006 | 0.6 | 0.87404 | 1.8881 | 1.888 | 1 | 0 | 344
|  |  |  | 346 | 0.008 | 0.351 | 0.843 | 1.37 | 0.73 | 0.846 |  |  |  |  | 354 | 0.006 | 0.6 | 0.87404 | 1.8881 | 1.888 | 2 | 0 | 344
|  |  |  | 347 | 0.004 | 0.24 | 0.789 | 2.568 | 0.389 | 0.828 |  |  |  |  | 355 | 0.067 | 6.7 | 2.9207 | 1.8881 | 1.888 | 3 | 0 | 344
|  |  |  | 348 | 0.004 | 0.212 | 1 | 1.409 | 0.71 | 0.906 |  |  |  |  | 356 | 0.0009033 | 0.09033 | 0.33913 | 1.8881 | 1.888 | 4 | 4 | 348
|  |  |  | 349 | 3.726 | 8.503 | 0.648 | 1.947 | 0.514 | 0.948 |  |  |  |  | 357 | 0.617 | 61.7 | 8.8633 | 1.8541 | 1.854 | 1 | 0 | 348
|  |  |  | 350 | 0.001 | 0.104 | 1 | 1.596 | 0.626 | 0.875 |  |  |  |  | 358 | 0.009 | 0.9 | 1.0705 | 1.8541 | 1.854 | 2 | 0 | 348
|  |  |  | 351 | 0.0004517 | 0.084 | 0.809 | 3 | 0.333 | 1 |  |  |  |  | 359 | 0.005 | 0.5 | 0.79788 | 1.8541 | 1.854 | 3 | 0 | 348
|  |  |  | 352 | 0.03 | 0.668 | 0.836 | 1.704 | 0.587 | 0.912 |  |  |  |  | 360 | 0.021 | 2.1 | 1.6352 | 1.8541 | 1.854 | 4 | 0 | 348
|  |  |  | 353 | 0.006 | 0.296 | 0.862 | 1.148 | 0.871 | 0.879 |  |  |  |  | 361 | 0.002 | 0.2 | 0.50463 | 1.8541 | 1.854 | 5 | 5 | 353
|  |  |  | 354 | 0.006 | 0.331 | 0.708 | 1.828 | 0.547 | 0.845 |  |  |  |  | 362 | 0.365 | 36.5 | 6.8171 | 1.8195 | 1.819 | 1 | 0 | 353
|  |  |  | 355 | 0.067 | 0.983 | 0.866 | 1.263 | 0.792 | 0.927 |  |  |  |  | 363 | 0.002 | 0.2 | 0.50463 | 1.8195 | 1.819 | 2 | 0 | 353
|  |  |  | 356 | 0.0009033 | 0.139 | 0.589 | 3.292 | 0.304 | 0.667 |  |  |  |  | 364 | 0.001 | 0.1 | 0.35682 | 1.8195 | 1.819 | 3 | 0 | 353
|  |  |  | 357 | 0.617 | 4.18 | 0.443 | 1.287 | 0.777 | 0.797 |  |  |  |  | 365 | 6.421 | 642.1 | 28.5928 | 1.8195 | 1.819 | 4 | 0 | 353
|  |  |  | 358 | 0.009 | 0.348 | 0.905 | 1.23 | 0.813 | 0.892 |  |  |  |  | 366 | 0.016 | 1.6 | 1.4273 | 1.8195 | 1.819 | 5 | 0 | 353
|  |  |  | 359 | 0.005 | 0.275 | 0.777 | 2.058 | 0.486 | 0.816 |  |  |  |  | 367 | 0.029 | 2.9 | 1.9216 | 1.8195 | 1.819 | 6 | 0 | 353
|  |  |  | 360 | 0.021 | 0.649 | 0.638 | 2.248 | 0.445 | 0.855 |  |  |  |  | 368 | 0.005 | 0.5 | 0.79788 | 1.8195 | 1.819 | 7 | 0 | 353
|  |  |  | 361 | 0.002 | 0.146 | 0.976 | 1.714 | 0.583 | 0.846 |  |  |  |  | 369 | 0.0009033 | 0.09033 | 0.33913 | 1.8195 | 1.819 | 8 | 0 | 353
|  |  |  | 362 | 0.365 | 2.704 | 0.627 | 2.086 | 0.479 | 0.906 |  |  |  |  | 370 | 0.644 | 64.4 | 9.0552 | 1.8195 | 1.819 | 9 | 0 | 353
|  |  |  | 363 | 0.002 | 0.185 | 0.664 | 3.238 | 0.309 | 0.923 |  |  |  |  | 371 | 0.024 | 2.4 | 1.7481 | 1.8195 | 1.819 | 10 | 10 | 363
|  |  |  | 364 | 0.001 | 0.136 | 0.82 | 2.232 | 0.448 | 0.889 |  |  |  |  | 372 | 0.0004517 | 0.04517 | 0.23982 | 1.7841 | 1.784 | 1 | 0 | 363
|  |  |  | 365 | 6.421 | 11.735 | 0.586 | 1.652 | 0.605 | 0.881 |  |  |  |  | 373 | 0.023 | 2.3 | 1.7113 | 1.7841 | 1.784 | 2 | 0 | 363
|  |  |  | 366 | 0.016 | 0.501 | 0.797 | 1.969 | 0.508 | 0.914 |  |  |  |  | 374 | 0.056 | 5.6 | 2.6702 | 1.7841 | 1.784 | 3 | 0 | 363
|  |  |  | 367 | 0.029 | 0.655 | 0.856 | 1.416 | 0.706 | 0.902 |  |  |  |  | 375 | 0.009 | 0.9 | 1.0705 | 1.7841 | 1.784 | 4 | 0 | 363
|  |  |  | 368 | 0.005 | 0.299 | 0.697 | 2.353 | 0.425 | 0.805 |  |  |  |  | 376 | 0.006 | 0.6 | 0.87404 | 1.7841 | 1.784 | 5 | 0 | 363
|  |  |  | 369 | 0.0009033 | 0.118 | 0.809 | 2.237 | 0.447 | 0.857 |  |  |  |  | 377 | 0.003 | 0.3 | 0.61804 | 1.7841 | 1.784 | 6 | 0 | 363
|  |  |  | 370 | 0.644 | 3.379 | 0.708 | 1.91 | 0.524 | 0.953 |  |  |  |  | 378 | 0.005 | 0.5 | 0.79788 | 1.7841 | 1.784 | 7 | 0 | 363
|  |  |  | 371 | 0.024 | 0.61 | 0.814 | 1.884 | 0.531 | 0.922 |  |  |  |  | 379 | 0.018 | 1.8 | 1.5139 | 1.7841 | 1.784 | 8 | 0 | 363
|  |  |  | 372 | 0.0004517 | 0.069 | 1 | 1.464 | 0.683 | 0.857 |  |  |  |  | 380 | 0.004 | 0.4 | 0.71365 | 1.7841 | 1.784 | 9 | 0 | 363
|  |  |  | 373 | 0.023 | 0.62 | 0.763 | 1.285 | 0.778 | 0.883 |  |  |  |  | 381 | 0.0006022 | 0.06022 | 0.2769 | 1.7841 | 1.784 | 10 | 0 | 363
|  |  |  | 374 | 0.056 | 1.179 | 0.51 | 2.762 | 0.362 | 0.821 |  |  |  |  | 382 | 0.007 | 0.7 | 0.94407 | 1.7841 | 1.784 | 11 | 0 | 363
|  |  |  | 375 | 0.009 | 0.355 | 0.928 | 1.244 | 0.804 | 0.912 |  |  |  |  | 383 | 0.002 | 0.2 | 0.50463 | 1.7841 | 1.784 | 12 | 0 | 363
|  |  |  | 376 | 0.006 | 0.289 | 0.906 | 1.513 | 0.661 | 0.87 |  |  |  |  | 384 | 0.0009033 | 0.09033 | 0.33913 | 1.7841 | 1.784 | 13 | 0 | 363
|  |  |  | 377 | 0.003 | 0.212 | 0.838 | 1.537 | 0.651 | 0.87 |  |  |  |  | 385 | 0.708 | 70.8 | 9.4945 | 1.7841 | 1.784 | 14 | 0 | 363
|  |  |  | 378 | 0.005 | 0.282 | 0.81 | 2.06 | 0.486 | 0.819 |  |  |  |  | 386 | 0.001 | 0.1 | 0.35682 | 1.7841 | 1.784 | 15 | 0 | 363
|  |  |  | 379 | 0.018 | 0.659 | 0.51 | 2.503 | 0.4 | 0.775 |  |  |  |  | 387 | 0.002 | 0.2 | 0.50463 | 1.7841 | 1.784 | 16 | 16 | 379
|  |  |  | 380 | 0.004 | 0.267 | 0.714 | 2.35 | 0.426 | 0.806 |  |  |  |  | 388 | 0.341 | 34.1 | 6.5892 | 1.7481 | 1.748 | 1 | 0 | 379
|  |  |  | 381 | 0.0006022 | 0.069 | 1 | 1 | 1 | 1 |  |  |  |  | 389 | 0.007 | 0.7 | 0.94407 | 1.7481 | 1.748 | 2 | 0 | 379
|  |  |  | 382 | 0.007 | 0.331 | 0.829 | 1.473 | 0.679 | 0.865 |  |  |  |  | 390 | 0.0009033 | 0.09033 | 0.33913 | 1.7481 | 1.748 | 3 | 0 | 379
|  |  |  | 383 | 0.002 | 0.146 | 1 | 1.651 | 0.606 | 0.889 |  |  |  |  | 391 | 0.0004517 | 0.04517 | 0.23982 | 1.7481 | 1.748 | 4 | 0 | 379
|  |  |  | 384 | 0.0009033 | 0.104 | 1 | 1.809 | 0.553 | 0.8 |  |  |  |  | 392 | 0.002 | 0.2 | 0.50463 | 1.7481 | 1.748 | 5 | 0 | 379
|  |  |  | 385 | 0.708 | 3.857 | 0.598 | 1.306 | 0.766 | 0.923 |  |  |  |  | 393 | 0.004 | 0.4 | 0.71365 | 1.7481 | 1.748 | 6 | 6 | 385
|  |  |  | 386 | 0.001 | 0.143 | 0.74 | 2.392 | 0.418 | 0.889 |  |  |  |  | 394 | 0.008 | 0.8 | 1.0093 | 1.7113 | 1.711 | 1 | 0 | 385
|  |  |  | 387 | 0.002 | 0.188 | 0.643 | 3.317 | 0.302 | 0.75 |  |  |  |  | 395 | 0.002 | 0.2 | 0.50463 | 1.7113 | 1.711 | 2 | 0 | 385
|  |  |  | 388 | 0.341 | 2.361 | 0.768 | 1.699 | 0.589 | 0.946 |  |  |  |  | 396 | 0.001 | 0.1 | 0.35682 | 1.7113 | 1.711 | 3 | 0 | 385
|  |  |  | 389 | 0.007 | 0.324 | 0.794 | 1.577 | 0.634 | 0.846 |  |  |  |  | 397 | 0.022 | 2.2 | 1.6737 | 1.7113 | 1.711 | 4 | 0 | 385
|  |  |  | 390 | 0.0009033 | 0.118 | 0.809 | 2.082 | 0.48 | 0.857 |  |  |  |  | 399 | 0.004 | 0.4 | 0.71365 | 1.7113 | 1.711 | 5 | 0 | 385
|  |  |  | 391 | 0.0004517 | 0.069 | 1 | 1.464 | 0.683 | 0.857 |  |  |  |  | 400 | 0.005 | 0.5 | 0.79788 | 1.7113 | 1.711 | 6 | 0 | 385
|  |  |  | 392 | 0.002 | 0.146 | 0.887 | 1.09 | 0.917 | 0.8 |  |  |  |  | 401 | 0.221 | 22.1 | 5.3046 | 1.7113 | 1.711 | 7 | 0 | 385
|  |  |  | 393 | 0.004 | 0.254 | 0.848 | 1.718 | 0.582 | 0.879 |  |  |  |  | 402 | 0.008 | 0.8 | 1.0093 | 1.7113 | 1.711 | 8 | 0 | 385
|  |  |  | 394 | 0.008 | 0.405 | 0.613 | 2.886 | 0.346 | 0.855 |  |  |  |  | 403 | 0.001 | 0.1 | 0.35682 | 1.7113 | 1.711 | 9 | 0 | 385
|  |  |  | 395 | 0.002 | 0.153 | 0.806 | 1.577 | 0.634 | 0.8 |  |  |  |  | 404 | 0.007 | 0.7 | 0.94407 | 1.7113 | 1.711 | 10 | 0 | 385
|  |  |  | 396 | 0.001 | 0.129 | 0.8 | 1.571 | 0.636 | 0.737 |  |  |  |  | 405 | 0.002 | 0.2 | 0.50463 | 1.7113 | 1.711 | 11 | 11 | 396
|  |  |  | 397 | 0.022 | 0.571 | 0.836 | 2.004 | 0.499 | 0.923 |  |  |  |  | 406 | 0.052 | 5.2 | 2.5731 | 1.6737 | 1.673 | 1 | 0 | 396
|  |  |  | 398 | 12.064 | 19.772 | 0.388 | 1.29 | 0.775 | 0.876 |  |  |  |  | 407 | 0.657 | 65.7 | 9.1461 | 1.6737 | 1.673 | 2 | 0 | 396
|  |  |  | 399 | 0.004 | 0.223 | 0.916 | 1.837 | 0.544 | 0.873 |  |  |  |  | 408 | 0.018 | 1.8 | 1.5139 | 1.6737 | 1.673 | 3 | 0 | 396
|  |  |  | 400 | 0.005 | 0.254 | 0.877 | 1.236 | 0.809 | 0.857 |  |  |  |  | 409 | 0.279 | 27.9 | 5.9601 | 1.6737 | 1.673 | 4 | 0 | 396
|  |  |  | 401 | 0.221 | 2.095 | 0.632 | 2.066 | 0.484 | 0.908 |  |  |  |  | 410 | 0.011 | 1.1 | 1.1835 | 1.6737 | 1.673 | 5 | 0 | 396
|  |  |  | 402 | 0.008 | 0.373 | 0.735 | 1.338 | 0.748 | 0.837 |  |  |  |  | 411 | 0.299 | 29.9 | 6.1701 | 1.6737 | 1.673 | 6 | 0 | 396
|  |  |  | 403 | 0.001 | 0.121 | 0.898 | 1.668 | 0.6 | 0.778 |  |  |  |  | 412 | 0.016 | 1.6 | 1.4273 | 1.6737 | 1.673 | 7 | 0 | 396
|  |  |  | 404 | 0.007 | 0.351 | 0.69 | 2.485 | 0.402 | 0.826 |  |  |  |  | 413 | 0.012 | 1.2 | 1.2361 | 1.6737 | 1.673 | 8 | 0 | 396
|  |  |  | 405 | 0.002 | 0.195 | 0.746 | 2.254 | 0.444 | 0.833 |  |  |  |  | 414 | 0.027 | 2.7 | 1.8541 | 1.6737 | 1.673 | 9 | 0 | 396
|  |  |  | 406 | 0.052 | 0.87 | 0.863 | 1.141 | 0.877 | 0.954 |  |  |  |  | 415 | 0.015 | 1.5 | 1.382 | 1.6737 | 1.673 | 10 | 0 | 396
|  |  |  | 407 | 0.657 | 3.251 | 0.782 | 1.545 | 0.647 | 0.961 |  |  |  |  | 416 | 0.204 | 20.4 | 5.0965 | 1.6737 | 1.673 | 11 | 0 | 396
|  |  |  | 408 | 0.018 | 0.582 | 0.675 | 2.147 | 0.466 | 0.871 |  |  |  |  | 417 | 0.006 | 0.6 | 0.87404 | 1.6737 | 1.673 | 12 | 0 | 396
|  |  |  | 409 | 0.279 | 2.18 | 0.736 | 1.636 | 0.611 | 0.955 |  |  |  |  | 418 | 0.003 | 0.3 | 0.61804 | 1.6737 | 1.673 | 13 | 13 | 409
|  |  |  | 410 | 0.011 | 0.411 | 0.831 | 1.256 | 0.796 | 0.865 |  |  |  |  | 419 | 0.026 | 2.6 | 1.8195 | 1.6352 | 1.635 | 1 | 0 | 409
|  |  |  | 411 | 0.299 | 2.8 | 0.479 | 3.225 | 0.31 | 0.872 |  |  |  |  | 420 | 0.002 | 0.2 | 0.50463 | 1.6352 | 1.635 | 2 | 0 | 409
|  |  |  | 412 | 0.016 | 0.537 | 0.681 | 2.409 | 0.415 | 0.908 |  |  |  |  | 421 | 0.005 | 0.5 | 0.79788 | 1.6352 | 1.635 | 3 | 0 | 409
|  |  |  | 413 | 0.012 | 0.428 | 0.858 | 1.736 | 0.576 | 0.892 |  |  |  |  | 422 | 0.01 | 1 | 1.1284 | 1.6352 | 1.635 | 4 | 0 | 409
|  |  |  | 414 | 0.027 | 0.753 | 0.601 | 2.797 | 0.357 | 0.891 |  |  |  |  | 423 | 0.036 | 3.6 | 2.1409 | 1.6352 | 1.635 | 5 | 0 | 409
|  |  |  | 415 | 0.015 | 0.509 | 0.709 | 2 | 0.5 | 0.89 |  |  |  |  | 424 | 0.004 | 0.4 | 0.71365 | 1.6352 | 1.635 | 6 | 0 | 409
|  |  |  | 416 | 0.204 | 2.066 | 0.6 | 1.401 | 0.714 | 0.845 |  |  |  |  | 425 | 0.556 | 55.6 | 8.4138 | 1.6352 | 1.635 | 7 | 0 | 409
|  |  |  | 417 | 0.006 | 0.289 | 0.883 | 1.476 | 0.677 | 0.886 |  |  |  |  | 426 | 0.0009033 | 0.09033 | 0.33913 | 1.6352 | 1.635 | 8 | 0 | 409
|  |  |  | 418 | 0.003 | 0.195 | 0.994 | 1.568 | 0.638 | 0.909 |  |  |  |  | 427 | 0.002 | 0.2 | 0.50463 | 1.6352 | 1.635 | 9 | 0 | 409
|  |  |  | 419 | 0.026 | 0.603 | 0.886 | 1.421 | 0.704 | 0.919 |  |  |  |  | 428 | 0.168 | 16.8 | 4.625 | 1.6352 | 1.635 | 10 | 0 | 409
|  |  |  | 420 | 0.002 | 0.181 | 0.927 | 1.519 | 0.658 | 0.842 |  |  |  |  | 429 | 0.007 | 0.7 | 0.94407 | 1.6352 | 1.635 | 11 | 0 | 409
|  |  |  | 421 | 0.005 | 0.309 | 0.692 | 2.361 | 0.424 | 0.778 |  |  |  |  | 430 | 0.001 | 0.1 | 0.35682 | 1.6352 | 1.635 | 12 | 12 | 421
|  |  |  | 422 | 0.01 | 0.432 | 0.699 | 2.294 | 0.436 | 0.857 |  |  |  |  | 431 | 0.023 | 2.3 | 1.7113 | 1.5958 | 1.595 | 1 | 0 | 421
|  |  |  | 423 | 0.036 | 0.825 | 0.658 | 1.797 | 0.557 | 0.823 |  |  |  |  | 432 | 0.013 | 1.3 | 1.2866 | 1.5958 | 1.595 | 2 | 0 | 421
|  |  |  | 424 | 0.004 | 0.23 | 1 | 1.161 | 0.861 | 0.906 |  |  |  |  | 433 | 0.025 | 2.5 | 1.7841 | 1.5958 | 1.595 | 3 | 0 | 421
|  |  |  | 425 | 0.556 | 3.345 | 0.624 | 1.459 | 0.686 | 0.922 |  |  |  |  | 434 | 0.008 | 0.8 | 1.0093 | 1.5958 | 1.595 | 4 | 0 | 421
|  |  |  | 426 | 0.0009033 | 0.121 | 0.769 | 2.778 | 0.36 | 0.706 |  |  |  |  | 435 | 0.065 | 6.5 | 2.8768 | 1.5958 | 1.595 | 5 | 0 | 421
|  |  |  | 427 | 0.002 | 0.237 | 0.337 | 4.724 | 0.212 | 0.606 |  |  |  |  | 436 | 0.001 | 0.1 | 0.35682 | 1.5958 | 1.595 | 6 | 0 | 421
|  |  |  | 428 | 0.168 | 1.745 | 0.694 | 1.526 | 0.655 | 0.938 |  |  |  |  | 437 | 0.003 | 0.3 | 0.61804 | 1.5958 | 1.595 | 7 | 0 | 421
|  |  |  | 429 | 0.007 | 0.314 | 0.943 | 1.239 | 0.807 | 0.899 |  |  |  |  | 438 | 0.002 | 0.2 | 0.50463 | 1.5958 | 1.595 | 8 | 0 | 421
|  |  |  | 430 | 0.001 | 0.129 | 0.8 | 1.329 | 0.752 | 0.737 |  |  |  |  | 439 | 0.003 | 0.3 | 0.61804 | 1.5958 | 1.595 | 9 | 0 | 421
|  |  |  | 431 | 0.023 | 0.931 | 0.332 | 1.532 | 0.653 | 0.683 |  |  |  |  | 441 | 0.003 | 0.3 | 0.61804 | 1.5958 | 1.595 | 10 | 0 | 421
|  |  |  | 432 | 0.013 | 0.445 | 0.811 | 1.577 | 0.634 | 0.859 |  |  |  |  | 442 | 0.001 | 0.1 | 0.35682 | 1.5958 | 1.595 | 11 | 11 | 432
|  |  |  | 433 | 0.025 | 0.711 | 0.625 | 2.165 | 0.462 | 0.829 |  |  |  |  | 443 | 0.002 | 0.2 | 0.50463 | 1.5554 | 1.555 | 1 | 0 | 432
|  |  |  | 434 | 0.008 | 0.341 | 0.878 | 1.351 | 0.74 | 0.885 |  |  |  |  | 444 | 0.005 | 0.5 | 0.79788 | 1.5554 | 1.555 | 2 | 0 | 432
|  |  |  | 435 | 0.065 | 0.958 | 0.897 | 1.089 | 0.918 | 0.942 |  |  |  |  | 445 | 0.002 | 0.2 | 0.50463 | 1.5554 | 1.555 | 3 | 0 | 432
|  |  |  | 436 | 0.001 | 0.136 | 0.923 | 1.539 | 0.65 | 0.9 |  |  |  |  | 446 | 0.013 | 1.3 | 1.2866 | 1.5554 | 1.555 | 4 | 0 | 432
|  |  |  | 437 | 0.003 | 0.223 | 0.802 | 1.86 | 0.538 | 0.792 |  |  |  |  | 447 | 0.002 | 0.2 | 0.50463 | 1.5554 | 1.555 | 5 | 0 | 432
|  |  |  | 438 | 0.002 | 0.163 | 0.851 | 2.137 | 0.468 | 0.8 |  |  |  |  | 448 | 0.004 | 0.4 | 0.71365 | 1.5554 | 1.555 | 6 | 0 | 432
|  |  |  | 439 | 0.003 | 0.223 | 0.878 | 1.864 | 0.536 | 0.852 |  |  |  |  | 449 | 0.016 | 1.6 | 1.4273 | 1.5554 | 1.555 | 7 | 0 | 432
|  |  |  | 440 | 9.415 | 14.51 | 0.562 | 1.426 | 0.701 | 0.931 |  |  |  |  | 450 | 0.0006022 | 0.06022 | 0.2769 | 1.5554 | 1.555 | 8 | 0 | 432
|  |  |  | 441 | 0.003 | 0.205 | 0.853 | 1.58 | 0.633 | 0.826 |  |  |  |  | 451 | 0.05 | 5 | 2.5231 | 1.5554 | 1.555 | 9 | 0 | 432
|  |  |  | 442 | 0.001 | 0.129 | 0.914 | 1.435 | 0.697 | 0.842 |  |  |  |  | 452 | 0.002 | 0.2 | 0.50463 | 1.5554 | 1.555 | 10 | 0 | 432
|  |  |  | 443 | 0.002 | 0.178 | 0.838 | 1.885 | 0.53 | 0.875 |  |  |  |  | 453 | 0.009 | 0.9 | 1.0705 | 1.5554 | 1.555 | 11 | 0 | 432
|  |  |  | 444 | 0.005 | 0.272 | 0.846 | 1.936 | 0.516 | 0.892 |  |  |  |  | 454 | 0.0009033 | 0.09033 | 0.33913 | 1.5554 | 1.555 | 12 | 0 | 432
|  |  |  | 445 | 0.002 | 0.272 | 0.384 | 3.921 | 0.255 | 0.714 |  |  |  |  | 455 | 0.003 | 0.3 | 0.61804 | 1.5554 | 1.555 | 13 | 13 | 445
|  |  |  | 446 | 0.013 | 0.442 | 0.832 | 1.538 | 0.65 | 0.882 |  |  |  |  | 456 | 0.019 | 1.9 | 1.5554 | 1.5139 | 1.513 | 1 | 0 | 445
|  |  |  | 447 | 0.002 | 0.163 | 0.78 | 1.984 | 0.504 | 0.759 |  |  |  |  | 457 | 0.039 | 3.9 | 2.2284 | 1.5139 | 1.513 | 2 | 0 | 445
|  |  |  | 448 | 0.004 | 0.233 | 1 | 1.06 | 0.943 | 0.866 |  |  |  |  | 458 | 0.003 | 0.3 | 0.61804 | 1.5139 | 1.513 | 3 | 0 | 445
|  |  |  | 449 | 0.016 | 0.52 | 0.72 | 2.537 | 0.394 | 0.924 |  |  |  |  | 459 | 0.003 | 0.3 | 0.61804 | 1.5139 | 1.513 | 4 | 0 | 445
|  |  |  | 450 | 0.0006022 | 0.129 | 0.457 | 3.873 | 0.258 | 0.571 |  |  |  |  | 460 | 0.528 | 52.8 | 8.1992 | 1.5139 | 1.513 | 5 | 0 | 445
|  |  |  | 451 | 0.05 | 0.913 | 0.753 | 1.608 | 0.622 | 0.934 |  |  |  |  | 461 | 0.049 | 4.9 | 2.4978 | 1.5139 | 1.513 | 6 | 0 | 445
|  |  |  | 452 | 0.002 | 0.171 | 0.65 | 2.584 | 0.387 | 0.741 |  |  |  |  | 462 | 0.007 | 0.7 | 0.94407 | 1.5139 | 1.513 | 7 | 0 | 445
|  |  |  | 453 | 0.009 | 0.355 | 0.868 | 1.593 | 0.628 | 0.885 |  |  |  |  | 463 | 0.003 | 0.3 | 0.61804 | 1.5139 | 1.513 | 8 | 0 | 445
|  |  |  | 454 | 0.0009033 | 0.104 | 1 | 1.291 | 0.775 | 0.8 |  |  |  |  | 464 | 1.957 | 195.7 | 15.7852 | 1.5139 | 1.513 | 9 | 0 | 445
|  |  |  | 455 | 0.003 | 0.198 | 0.868 | 1.937 | 0.516 | 0.818 |  |  |  |  | 465 | 0.228 | 22.8 | 5.3879 | 1.5139 | 1.513 | 10 | 0 | 445
|  |  |  | 456 | 0.019 | 0.519 | 0.864 | 1.429 | 0.7 | 0.908 |  |  |  |  | 466 | 0.003 | 0.3 | 0.61804 | 1.5139 | 1.513 | 11 | 0 | 445
|  |  |  | 457 | 0.039 | 0.91 | 0.594 | 1.639 | 0.61 | 0.823 |  |  |  |  | 467 | 0.015 | 1.5 | 1.382 | 1.5139 | 1.513 | 12 | 0 | 445
|  |  |  | 458 | 0.003 | 0.23 | 0.824 | 1.898 | 0.527 | 0.852 |  |  |  |  | 468 | 0.006 | 0.6 | 0.87404 | 1.5139 | 1.513 | 13 | 0 | 445
|  |  |  | 459 | 0.003 | 0.171 | 1 | 1.263 | 0.792 | 0.919 |  |  |  |  | 469 | 0.003 | 0.3 | 0.61804 | 1.5139 | 1.513 | 14 | 14 | 459
|  |  |  | 460 | 0.528 | 3.223 | 0.638 | 1.981 | 0.505 | 0.883 |  |  |  |  | 470 | 0.01 | 1 | 1.1284 | 1.4712 | 1.471 | 1 | 0 | 459
|  |  |  | 461 | 0.049 | 0.984 | 0.637 | 2.207 | 0.453 | 0.891 |  |  |  |  | 471 | 0.003 | 0.3 | 0.61804 | 1.4712 | 1.471 | 2 | 0 | 459
|  |  |  | 462 | 0.007 | 0.314 | 0.885 | 1.546 | 0.647 | 0.92 |  |  |  |  | 472 | 0.008 | 0.8 | 1.0093 | 1.4712 | 1.471 | 3 | 0 | 459
|  |  |  | 463 | 0.003 | 0.215 | 0.815 | 2.52 | 0.397 | 0.8 |  |  |  |  | 473 | 0.004 | 0.4 | 0.71365 | 1.4712 | 1.471 | 4 | 0 | 459
|  |  |  | 464 | 1.957 | 6.492 | 0.584 | 2.241 | 0.446 | 0.911 |  |  |  |  | 474 | 0.011 | 1.1 | 1.1835 | 1.4712 | 1.471 | 5 | 0 | 459
|  |  |  | 465 | 0.228 | 2.033 | 0.693 | 2.353 | 0.425 | 0.958 |  |  |  |  | 475 | 0.03 | 3 | 1.9544 | 1.4712 | 1.471 | 6 | 0 | 459
|  |  |  | 466 | 0.003 | 0.205 | 0.898 | 1.274 | 0.785 | 0.833 |  |  |  |  | 476 | 0.005 | 0.5 | 0.79788 | 1.4712 | 1.471 | 7 | 0 | 459
|  |  |  | 467 | 0.015 | 0.52 | 0.679 | 2.333 | 0.429 | 0.915 |  |  |  |  | 477 | 0.004 | 0.4 | 0.71365 | 1.4712 | 1.471 | 8 | 0 | 459
|  |  |  | 468 | 0.006 | 0.351 | 0.644 | 1.297 | 0.771 | 0.771 |  |  |  |  | 478 | 0.026 | 2.6 | 1.8195 | 1.4712 | 1.471 | 9 | 0 | 459
|  |  |  | 469 | 0.003 | 0.195 | 0.895 | 1.978 | 0.506 | 0.878 |  |  |  |  | 479 | 0.004 | 0.4 | 0.71365 | 1.4712 | 1.471 | 10 | 0 | 459
|  |  |  | 470 | 0.01 | 0.376 | 0.871 | 1.787 | 0.559 | 0.89 |  |  |  |  | 480 | 0.003 | 0.3 | 0.61804 | 1.4712 | 1.471 | 11 | 11 | 470
|  |  |  | 471 | 0.003 | 0.205 | 0.943 | 1.594 | 0.627 | 0.857 |  |  |  |  | 481 | 0.009 | 0.9 | 1.0705 | 1.4273 | 1.427 | 1 | 0 | 470
|  |  |  | 472 | 0.008 | 0.344 | 0.815 | 1.722 | 0.581 | 0.843 |  |  |  |  | 482 | 0.001 | 0.1 | 0.35682 | 1.4273 | 1.427 | 2 | 0 | 470
|  |  |  | 473 | 0.004 | 0.247 | 0.774 | 1.718 | 0.582 | 0.833 |  |  |  |  | 483 | 0.005 | 0.5 | 0.79788 | 1.4273 | 1.427 | 3 | 0 | 470
|  |  |  | 474 | 0.011 | 0.432 | 0.76 | 1.985 | 0.504 | 0.893 |  |  |  |  | 484 | 0.07 | 7 | 2.9854 | 1.4273 | 1.427 | 4 | 0 | 470
|  |  |  | 475 | 0.03 | 0.724 | 0.707 | 2.246 | 0.445 | 0.897 |  |  |  |  | 485 | 0.015 | 1.5 | 1.382 | 1.4273 | 1.427 | 5 | 0 | 470
|  |  |  | 476 | 0.005 | 0.275 | 0.777 | 2.332 | 0.429 | 0.816 |  |  |  |  | 486 | 0.119 | 11.9 | 3.8925 | 1.4273 | 1.427 | 6 | 0 | 470
|  |  |  | 477 | 0.004 | 0.254 | 0.731 | 1.986 | 0.504 | 0.82 |  |  |  |  | 487 | 0.008 | 0.8 | 1.0093 | 1.4273 | 1.427 | 7 | 0 | 470
|  |  |  | 478 | 0.026 | 0.61 | 0.87 | 1.31 | 0.763 | 0.91 |  |  |  |  | 488 | 0.003 | 0.3 | 0.61804 | 1.4273 | 1.427 | 8 | 0 | 470
|  |  |  | 479 | 0.004 | 0.223 | 0.993 | 1.362 | 0.734 | 0.881 |  |  |  |  | 489 | 0.004 | 0.4 | 0.71365 | 1.4273 | 1.427 | 9 | 0 | 470
|  |  |  | 480 | 0.003 | 0.269 | 0.472 | 4.328 | 0.231 | 0.8 |  |  |  |  | 490 | 0.002 | 0.2 | 0.50463 | 1.4273 | 1.427 | 10 | 0 | 470
|  |  |  | 481 | 0.009 | 0.358 | 0.883 | 1.623 | 0.616 | 0.876 |  |  |  |  | 491 | 0.004 | 0.4 | 0.71365 | 1.4273 | 1.427 | 11 | 0 | 470
|  |  |  | 482 | 0.001 | 0.129 | 1 | 1.542 | 0.648 | 0.857 |  |  |  |  | 492 | 0.003 | 0.3 | 0.61804 | 1.4273 | 1.427 | 12 | 0 | 470
|  |  |  | 483 | 0.005 | 0.345 | 0.555 | 2.626 | 0.381 | 0.805 |  |  |  |  | 493 | 0.045 | 4.5 | 2.3937 | 1.4273 | 1.427 | 13 | 0 | 470
|  |  |  | 484 | 0.07 | 1.13 | 0.689 | 2.109 | 0.474 | 0.902 |  |  |  |  | 494 | 0.002 | 0.2 | 0.50463 | 1.4273 | 1.427 | 14 | 0 | 470
|  |  |  | 485 | 0.015 | 0.491 | 0.768 | 1.8 | 0.556 | 0.895 |  |  |  |  | 495 | 0.009 | 0.9 | 1.0705 | 1.4273 | 1.427 | 15 | 0 | 470
|  |  |  | 486 | 0.119 | 1.753 | 0.486 | 3.622 | 0.276 | 0.911 |  |  |  |  | 496 | 0.003 | 0.3 | 0.61804 | 1.4273 | 1.427 | 16 | 0 | 470
|  |  |  | 487 | 0.008 | 0.37 | 0.719 | 2.643 | 0.378 | 0.92 |  |  |  |  | 497 | 0.003 | 0.3 | 0.61804 | 1.4273 | 1.427 | 17 | 0 | 470
|  |  |  | 488 | 0.003 | 0.188 | 1 | 1.282 | 0.78 | 0.909 |  |  |  |  | 498 | 0.191 | 19.1 | 4.9314 | 1.4273 | 1.427 | 18 | 0 | 470
|  |  |  | 489 | 0.004 | 0.247 | 0.836 | 1.531 | 0.653 | 0.844 |  |  |  |  | 499 | 1.304 | 130.4 | 12.8853 | 1.4273 | 1.427 | 19 | 0 | 470
|  |  |  | 490 | 0.002 | 0.188 | 0.857 | 1.661 | 0.602 | 0.821 |  |  |  |  | 500 | 0.069 | 6.9 | 2.964 | 1.4273 | 1.427 | 20 | 20 | 490
|  |  |  | 491 | 0.004 | 0.22 | 0.981 | 1.447 | 0.691 | 0.926 |  |  |  |  | 501 | 0.005 | 0.5 | 0.79788 | 1.382 | 1.381 | 1 | 0 | 490
|  |  |  | 492 | 0.003 | 0.212 | 0.755 | 1.905 | 0.525 | 0.837 |  |  |  |  | 502 | 0.003 | 0.3 | 0.61804 | 1.382 | 1.381 | 2 | 0 | 490
|  |  |  | 493 | 0.045 | 0.969 | 0.608 | 2.888 | 0.346 | 0.907 |  |  |  |  | 503 | 0.004 | 0.4 | 0.71365 | 1.382 | 1.381 | 3 | 0 | 490
|  |  |  | 494 | 0.002 | 0.178 | 0.838 | 1.851 | 0.54 | 0.903 |  |  |  |  | 504 | 0.004 | 0.4 | 0.71365 | 1.382 | 1.381 | 4 | 0 | 490
|  |  |  | 495 | 0.009 | 0.358 | 0.883 | 1.59 | 0.629 | 0.889 |  |  |  |  | 505 | 0.468 | 46.8 | 7.7193 | 1.382 | 1.381 | 5 | 0 | 490
|  |  |  | 496 | 0.003 | 0.198 | 0.965 | 1.441 | 0.694 | 0.833 |  |  |  |  | 506 | 0.009 | 0.9 | 1.0705 | 1.382 | 1.381 | 6 | 0 | 490
|  |  |  | 497 | 0.003 | 0.212 | 0.88 | 1.969 | 0.508 | 0.875 |  |  |  |  | 507 | 0.152 | 15.2 | 4.3992 | 1.382 | 1.381 | 7 | 0 | 490
|  |  |  | 498 | 0.191 | 2.379 | 0.425 | 4.551 | 0.22 | 0.872 |  |  |  |  | 508 | 0.004 | 0.4 | 0.71365 | 1.382 | 1.381 | 8 | 0 | 490
|  |  |  | 499 | 1.304 | 6.71 | 0.364 | 2.163 | 0.462 | 0.769 |  |  |  |  | 509 | 0.026 | 2.6 | 1.8195 | 1.382 | 1.381 | 9 | 0 | 490
|  |  |  | 500 | 0.069 | 1.446 | 0.414 | 3.645 | 0.274 | 0.832 |  |  |  |  | 510 | 0.003 | 0.3 | 0.61804 | 1.382 | 1.381 | 10 | 0 | 490
|  |  |  | 501 | 0.005 | 0.344 | 0.559 | 3.164 | 0.316 | 0.761 |  |  |  |  | 511 | 0.026 | 2.6 | 1.8195 | 1.382 | 1.381 | 11 | 0 | 490
|  |  |  | 502 | 0.003 | 0.198 | 1 | 1.183 | 0.845 | 0.857 |  |  |  |  | 512 | 0.074 | 7.4 | 3.0695 | 1.382 | 1.381 | 12 | 0 | 490
|  |  |  | 503 | 0.004 | 0.24 | 0.953 | 1.242 | 0.805 | 0.853 |  |  |  |  | 513 | 0.01 | 1 | 1.1284 | 1.382 | 1.381 | 13 | 0 | 490
|  |  |  | 504 | 0.004 | 0.257 | 0.829 | 1.846 | 0.542 | 0.829 |  |  |  |  | 514 | 0.015 | 1.5 | 1.382 | 1.382 | 1.381 | 14 | 0 | 490
|  |  |  | 505 | 0.468 | 3.061 | 0.628 | 1.556 | 0.643 | 0.886 |  |  |  |  | 515 | 0.005 | 0.5 | 0.79788 | 1.382 | 1.381 | 15 | 0 | 490
|  |  |  | 506 | 0.009 | 0.415 | 0.638 | 2.258 | 0.443 | 0.847 |  |  |  |  | 516 | 0.004 | 0.4 | 0.71365 | 1.382 | 1.381 | 16 | 0 | 490
|  |  |  | 507 | 0.152 | 2.281 | 0.367 | 2.85 | 0.351 | 0.71 |  |  |  |  | 517 | 0.009 | 0.9 | 1.0705 | 1.382 | 1.381 | 17 | 0 | 490
|  |  |  | 508 | 0.004 | 0.282 | 0.619 | 2.619 | 0.382 | 0.765 |  |  |  |  | 518 | 0.009 | 0.9 | 1.0705 | 1.382 | 1.381 | 18 | 0 | 490
|  |  |  | 509 | 0.026 | 0.595 | 0.913 | 1.33 | 0.752 | 0.922 |  |  |  |  | 519 | 0.016 | 1.6 | 1.4273 | 1.382 | 1.381 | 19 | 0 | 490
|  |  |  | 510 | 0.003 | 0.181 | 1 | 1.475 | 0.678 | 0.857 |  |  |  |  | 520 | 0.005 | 0.5 | 0.79788 | 1.382 | 1.381 | 20 | 0 | 490
|  |  |  | 511 | 0.026 | 0.633 | 0.817 | 1.337 | 0.748 | 0.887 |  |  |  |  | 521 | 0.09 | 9 | 3.3851 | 1.382 | 1.381 | 21 | 0 | 490
|  |  |  | 512 | 0.074 | 1.279 | 0.567 | 2.997 | 0.334 | 0.873 |  |  |  |  | 522 | 0.003 | 0.3 | 0.61804 | 1.382 | 1.381 | 22 | 22 | 512
|  |  |  | 513 | 0.01 | 0.386 | 0.864 | 1.281 | 0.781 | 0.872 |  |  |  |  | 523 | 0.005 | 0.5 | 0.79788 | 1.3351 | 1.335 | 1 | 0 | 512
|  |  |  | 514 | 0.015 | 0.519 | 0.696 | 1.696 | 0.59 | 0.832 |  |  |  |  | 524 | 0.007 | 0.7 | 0.94407 | 1.3351 | 1.335 | 2 | 0 | 512
|  |  |  | 515 | 0.005 | 0.23 | 1 | 1.116 | 0.896 | 0.923 |  |  |  |  | 525 | 0.012 | 1.2 | 1.2361 | 1.3351 | 1.335 | 3 | 0 | 512
|  |  |  | 516 | 0.004 | 0.247 | 0.743 | 2.674 | 0.374 | 0.842 |  |  |  |  | 527 | 0.02 | 2 | 1.5958 | 1.3351 | 1.335 | 4 | 0 | 512
|  |  |  | 517 | 0.009 | 0.373 | 0.83 | 1.739 | 0.575 | 0.891 |  |  |  |  | 528 | 0.002 | 0.2 | 0.50463 | 1.3351 | 1.335 | 5 | 0 | 512
|  |  |  | 518 | 0.009 | 0.373 | 0.858 | 1.61 | 0.621 | 0.913 |  |  |  |  | 529 | 0.008 | 0.8 | 1.0093 | 1.3351 | 1.335 | 6 | 0 | 512
|  |  |  | 519 | 0.016 | 0.543 | 0.698 | 2.101 | 0.476 | 0.876 |  |  |  |  | 530 | 0.004 | 0.4 | 0.71365 | 1.3351 | 1.335 | 7 | 0 | 512
|  |  |  | 520 | 0.005 | 0.264 | 0.947 | 1.379 | 0.725 | 0.875 |  |  |  |  | 531 | 0.97 | 97 | 11.1132 | 1.3351 | 1.335 | 8 | 0 | 512
|  |  |  | 521 | 0.09 | 1.263 | 0.708 | 1.382 | 0.723 | 0.891 |  |  |  |  | 532 | 0.016 | 1.6 | 1.4273 | 1.3351 | 1.335 | 9 | 0 | 512
|  |  |  | 522 | 0.003 | 0.188 | 0.965 | 1.416 | 0.706 | 0.878 |  |  |  |  | 533 | 0.021 | 2.1 | 1.6352 | 1.3351 | 1.335 | 10 | 0 | 512
|  |  |  | 523 | 0.005 | 0.292 | 0.666 | 2.384 | 0.42 | 0.789 |  |  |  |  | 534 | 0.054 | 5.4 | 2.6221 | 1.3351 | 1.335 | 11 | 0 | 512
|  |  |  | 524 | 0.007 | 0.341 | 0.764 | 1.601 | 0.625 | 0.839 |  |  |  |  | 535 | 4.813 | 481.3 | 24.755 | 1.3351 | 1.335 | 12 | 0 | 512
|  |  |  | 525 | 0.012 | 0.415 | 0.869 | 1.22 | 0.819 | 0.898 |  |  |  |  | 536 | 0.004 | 0.4 | 0.71365 | 1.3351 | 1.335 | 13 | 0 | 512
|  |  |  | 526 | 6.099 | 16.682 | 0.275 | 4.012 | 0.249 | 0.762 |  |  |  |  | 537 | 0.008 | 0.8 | 1.0093 | 1.3351 | 1.335 | 14 | 0 | 512
|  |  |  | 527 | 0.02 | 0.6 | 0.695 | 2.003 | 0.499 | 0.91 |  |  |  |  | 538 | 0.007 | 0.7 | 0.94407 | 1.3351 | 1.335 | 15 | 0 | 512
|  |  |  | 528 | 0.002 | 0.153 | 0.967 | 1.218 | 0.821 | 0.889 |  |  |  |  | 539 | 0.246 | 24.6 | 5.5966 | 1.3351 | 1.335 | 16 | 0 | 512
|  |  |  | 529 | 0.008 | 0.422 | 0.595 | 2.79 | 0.358 | 0.848 |  |  |  |  | 540 | 0.003 | 0.3 | 0.61804 | 1.3351 | 1.335 | 17 | 0 | 512
|  |  |  | 530 | 0.004 | 0.24 | 0.854 | 1.689 | 0.592 | 0.852 |  |  |  |  | 541 | 0.014 | 1.4 | 1.3351 | 1.3351 | 1.335 | 18 | 0 | 512
|  |  |  | 531 | 0.97 | 4.146 | 0.709 | 1.864 | 0.537 | 0.941 |  |  |  |  | 542 | 0.025 | 2.5 | 1.7841 | 1.3351 | 1.335 | 19 | 19 | 531
|  |  |  | 532 | 0.016 | 0.597 | 0.569 | 3.037 | 0.329 | 0.811 |  |  |  |  | 543 | 0.002 | 0.2 | 0.50463 | 1.2866 | 1.286 | 1 | 0 | 531
|  |  |  | 533 | 0.021 | 0.595 | 0.747 | 1.894 | 0.528 | 0.883 |  |  |  |  | 544 | 0.004 | 0.4 | 0.71365 | 1.2866 | 1.286 | 2 | 0 | 531
|  |  |  | 534 | 0.054 | 0.945 | 0.754 | 1.962 | 0.51 | 0.926 |  |  |  |  | 545 | 0.005 | 0.5 | 0.79788 | 1.2866 | 1.286 | 3 | 0 | 531
|  |  |  | 535 | 4.813 | 10.417 | 0.557 | 1.589 | 0.629 | 0.852 |  |  |  |  | 546 | 0.013 | 1.3 | 1.2866 | 1.2866 | 1.286 | 4 | 0 | 531
|  |  |  | 536 | 0.004 | 0.223 | 0.993 | 1.585 | 0.631 | 0.897 |  |  |  |  | 547 | 0.008 | 0.8 | 1.0093 | 1.2866 | 1.286 | 5 | 0 | 531
|  |  |  | 537 | 0.008 | 0.363 | 0.734 | 1.98 | 0.505 | 0.872 |  |  |  |  | 548 | 1.793 | 179.3 | 15.1093 | 1.2866 | 1.286 | 6 | 0 | 531
|  |  |  | 538 | 0.007 | 0.324 | 0.812 | 1.515 | 0.66 | 0.849 |  |  |  |  | 549 | 0.003 | 0.3 | 0.61804 | 1.2866 | 1.286 | 7 | 0 | 531
|  |  |  | 539 | 0.246 | 2.229 | 0.623 | 2.223 | 0.45 | 0.901 |  |  |  |  | 550 | 0.012 | 1.2 | 1.2361 | 1.2866 | 1.286 | 8 | 0 | 531
|  |  |  | 540 | 0.003 | 0.205 | 0.808 | 1.922 | 0.52 | 0.818 |  |  |  |  | 551 | 0.002 | 0.2 | 0.50463 | 1.2866 | 1.286 | 9 | 0 | 531
|  |  |  | 541 | 0.014 | 0.481 | 0.752 | 2.187 | 0.457 | 0.902 |  |  |  |  | 552 | 0.004 | 0.4 | 0.71365 | 1.2866 | 1.286 | 10 | 0 | 531
|  |  |  | 542 | 0.025 | 0.683 | 0.681 | 2.011 | 0.497 | 0.896 |  |  |  |  | 553 | 0.004 | 0.4 | 0.71365 | 1.2866 | 1.286 | 11 | 0 | 531
|  |  |  | 543 | 0.002 | 0.146 | 0.976 | 1.343 | 0.745 | 0.815 |  |  |  |  | 554 | 0.066 | 6.6 | 2.8989 | 1.2866 | 1.286 | 12 | 0 | 531
|  |  |  | 544 | 0.004 | 0.25 | 0.726 | 2.536 | 0.394 | 0.787 |  |  |  |  | 555 | 0.006 | 0.6 | 0.87404 | 1.2866 | 1.286 | 13 | 0 | 531
|  |  |  | 545 | 0.005 | 0.279 | 0.754 | 2.255 | 0.444 | 0.873 |  |  |  |  | 556 | 0.006 | 0.6 | 0.87404 | 1.2866 | 1.286 | 14 | 0 | 531
|  |  |  | 546 | 0.013 | 0.464 | 0.756 | 1.748 | 0.572 | 0.882 |  |  |  |  | 557 | 0.002 | 0.2 | 0.50463 | 1.2866 | 1.286 | 15 | 0 | 531
|  |  |  | 547 | 0.008 | 0.355 | 0.794 | 1.948 | 0.513 | 0.891 |  |  |  |  | 558 | 0.009 | 0.9 | 1.0705 | 1.2866 | 1.286 | 16 | 0 | 531
|  |  |  | 548 | 1.793 | 6.889 | 0.475 | 2.995 | 0.334 | 0.898 |  |  |  |  | 559 | 0.0009033 | 0.09033 | 0.33913 | 1.2866 | 1.286 | 17 | 0 | 531
|  |  |  | 549 | 0.003 | 0.24 | 0.723 | 2.192 | 0.456 | 0.83 |  |  |  |  | 560 | 0.001 | 0.1 | 0.35682 | 1.2866 | 1.286 | 18 | 0 | 531
|  |  |  | 550 | 0.012 | 0.411 | 0.887 | 1.535 | 0.651 | 0.878 |  |  |  |  | 561 | 0.021 | 2.1 | 1.6352 | 1.2866 | 1.286 | 19 | 0 | 531
|  |  |  | 551 | 0.002 | 0.181 | 0.927 | 1.781 | 0.562 | 0.8 |  |  |  |  | 562 | 0.001 | 0.1 | 0.35682 | 1.2866 | 1.286 | 20 | 0 | 531
|  |  |  | 552 | 0.004 | 0.227 | 0.993 | 1.172 | 0.853 | 0.947 |  |  |  |  | 563 | 0.002 | 0.2 | 0.50463 | 1.2866 | 1.286 | 21 | 21 | 552
|  |  |  | 553 | 0.004 | 0.23 | 0.932 | 1.749 | 0.572 | 0.881 |  |  |  |  | 564 | 0.0007528 | 0.07528 | 0.3096 | 1.2361 | 1.236 | 1 | 0 | 552
|  |  |  | 554 | 0.066 | 0.993 | 0.839 | 1.43 | 0.699 | 0.939 |  |  |  |  | 565 | 0.093 | 9.3 | 3.4411 | 1.2361 | 1.236 | 2 | 0 | 552
|  |  |  | 555 | 0.006 | 0.309 | 0.81 | 1.826 | 0.548 | 0.854 |  |  |  |  | 566 | 0.001 | 0.1 | 0.35682 | 1.2361 | 1.236 | 3 | 0 | 552
|  |  |  | 556 | 0.006 | 0.296 | 0.819 | 1.633 | 0.612 | 0.884 |  |  |  |  | 567 | 0.013 | 1.3 | 1.2866 | 1.2361 | 1.236 | 4 | 0 | 552
|  |  |  | 557 | 0.002 | 0.195 | 0.795 | 1.971 | 0.507 | 0.865 |  |  |  |  | 568 | 0.001 | 0.1 | 0.35682 | 1.2361 | 1.236 | 5 | 0 | 552
|  |  |  | 558 | 0.009 | 0.366 | 0.849 | 1.587 | 0.63 | 0.916 |  |  |  |  | 569 | 0.003 | 0.3 | 0.61804 | 1.2361 | 1.236 | 6 | 0 | 552
|  |  |  | 559 | 0.0009033 | 0.111 | 0.916 | 2.082 | 0.48 | 0.857 |  |  |  |  | 570 | 0.004 | 0.4 | 0.71365 | 1.2361 | 1.236 | 7 | 0 | 552
|  |  |  | 560 | 0.001 | 0.129 | 1 | 1.343 | 0.745 | 0.857 |  |  |  |  | 571 | 0.003 | 0.3 | 0.61804 | 1.2361 | 1.236 | 8 | 0 | 552
|  |  |  | 561 | 0.021 | 0.711 | 0.52 | 3.018 | 0.331 | 0.806 |  |  |  |  | 572 | 0.002 | 0.2 | 0.50463 | 1.2361 | 1.236 | 9 | 0 | 552
|  |  |  | 562 | 0.001 | 0.139 | 0.785 | 1.624 | 0.616 | 0.727 |  |  |  |  | 573 | 0.004 | 0.4 | 0.71365 | 1.2361 | 1.236 | 10 | 0 | 552
|  |  |  | 563 | 0.002 | 0.188 | 0.857 | 2.299 | 0.435 | 0.842 |  |  |  |  | 574 | 0.0009033 | 0.09033 | 0.33913 | 1.2361 | 1.236 | 11 | 0 | 552
|  |  |  | 564 | 0.0007528 | 0.094 | 1 | 1.553 | 0.644 | 0.909 |  |  |  |  | 575 | 0.007 | 0.7 | 0.94407 | 1.2361 | 1.236 | 12 | 0 | 552
|  |  |  | 565 | 0.093 | 1.314 | 0.68 | 1.973 | 0.507 | 0.908 |  |  |  |  | 576 | 0.0006022 | 0.06022 | 0.2769 | 1.2361 | 1.236 | 13 | 0 | 552
|  |  |  | 566 | 0.001 | 0.136 | 0.923 | 2.386 | 0.419 | 0.947 |  |  |  |  | 577 | 0.024 | 2.4 | 1.7481 | 1.2361 | 1.236 | 14 | 0 | 552
|  |  |  | 567 | 0.013 | 0.46 | 0.752 | 1.98 | 0.505 | 0.88 |  |  |  |  | 578 | 0.015 | 1.5 | 1.382 | 1.2361 | 1.236 | 15 | 0 | 552
|  |  |  | 568 | 0.001 | 0.136 | 0.923 | 1.343 | 0.745 | 0.857 |  |  |  |  | 579 | 0.002 | 0.2 | 0.50463 | 1.2361 | 1.236 | 16 | 0 | 552
|  |  |  | 569 | 0.003 | 0.188 | 1 | 1.121 | 0.892 | 0.864 |  |  |  |  | 580 | 0.004 | 0.4 | 0.71365 | 1.2361 | 1.236 | 17 | 0 | 552
|  |  |  | 570 | 0.004 | 0.227 | 0.883 | 1.846 | 0.542 | 0.941 |  |  |  |  | 581 | 0.002 | 0.2 | 0.50463 | 1.2361 | 1.236 | 18 | 0 | 552
|  |  |  | 571 | 0.003 | 0.181 | 0.985 | 1.459 | 0.685 | 0.85 |  |  |  |  | 582 | 0.005 | 0.5 | 0.79788 | 1.2361 | 1.236 | 19 | 0 | 552
|  |  |  | 572 | 0.002 | 0.181 | 0.927 | 1.077 | 0.929 | 0.8 |  |  |  |  | 583 | 0.004 | 0.4 | 0.71365 | 1.2361 | 1.236 | 20 | 0 | 552
|  |  |  | 573 | 0.004 | 0.262 | 0.692 | 2.24 | 0.447 | 0.862 |  |  |  |  | 584 | 0.003 | 0.3 | 0.61804 | 1.2361 | 1.236 | 21 | 0 | 552
|  |  |  | 574 | 0.0009033 | 0.104 | 1 | 1.291 | 0.775 | 0.8 |  |  |  |  | 585 | 0.002 | 0.2 | 0.50463 | 1.2361 | 1.236 | 22 | 0 | 552
|  |  |  | 575 | 0.007 | 0.324 | 0.866 | 1.472 | 0.679 | 0.857 |  |  |  |  | 586 | 0.006 | 0.6 | 0.87404 | 1.2361 | 1.236 | 23 | 0 | 552
|  |  |  | 576 | 0.0006022 | 0.069 | 1 | 1 | 1 | 1 |  |  |  |  | 587 | 0.004 | 0.4 | 0.71365 | 1.2361 | 1.236 | 24 | 0 | 552
|  |  |  | 577 | 0.024 | 0.627 | 0.765 | 1.602 | 0.624 | 0.906 |  |  |  |  | 588 | 0.04 | 4 | 2.2568 | 1.2361 | 1.236 | 25 | 0 | 552
|  |  |  | 578 | 0.015 | 0.526 | 0.697 | 1.809 | 0.553 | 0.868 |  |  |  |  | 589 | 0.002 | 0.2 | 0.50463 | 1.2361 | 1.236 | 26 | 0 | 552
|  |  |  | 579 | 0.002 | 0.171 | 0.976 | 1.221 | 0.819 | 0.882 |  |  |  |  | 590 | 0.003 | 0.3 | 0.61804 | 1.2361 | 1.236 | 27 | 0 | 552
|  |  |  | 580 | 0.004 | 0.247 | 0.867 | 1.981 | 0.505 | 0.875 |  |  |  |  | 591 | 0.002 | 0.2 | 0.50463 | 1.2361 | 1.236 | 28 | 0 | 552
|  |  |  | 581 | 0.002 | 0.171 | 1 | 1.371 | 0.729 | 0.889 |  |  |  |  | 592 | 0.0007528 | 0.07528 | 0.3096 | 1.2361 | 1.236 | 29 | 0 | 552
|  |  |  | 582 | 0.005 | 0.247 | 0.929 | 1.371 | 0.73 | 0.87 |  |  |  |  | 593 | 0.004 | 0.4 | 0.71365 | 1.2361 | 1.236 | 30 | 0 | 552
|  |  |  | 583 | 0.004 | 0.24 | 0.854 | 1.858 | 0.538 | 0.839 |  |  |  |  | 594 | 0.012 | 1.2 | 1.2361 | 1.2361 | 1.236 | 31 | 0 | 552
|  |  |  | 584 | 0.003 | 0.257 | 0.629 | 3.109 | 0.322 | 0.733 |  |  |  |  | 595 | 0.026 | 2.6 | 1.8195 | 1.2361 | 1.236 | 32 | 0 | 552
|  |  |  | 585 | 0.002 | 0.156 | 0.931 | 1.504 | 0.665 | 0.8 |  |  |  |  | 596 | 0.273 | 27.3 | 5.8957 | 1.2361 | 1.236 | 33 | 0 | 552
|  |  |  | 586 | 0.006 | 0.292 | 0.887 | 1.578 | 0.634 | 0.842 |  |  |  |  | 597 | 0.022 | 2.2 | 1.6737 | 1.2361 | 1.236 | 34 | 0 | 552
|  |  |  | 587 | 0.004 | 0.233 | 0.943 | 1.336 | 0.749 | 0.844 |  |  |  |  | 598 | 0.066 | 6.6 | 2.8989 | 1.2361 | 1.236 | 35 | 0 | 552
|  |  |  | 588 | 0.04 | 0.795 | 0.803 | 1.487 | 0.672 | 0.905 |  |  |  |  | 599 | 0.006 | 0.6 | 0.87404 | 1.2361 | 1.236 | 36 | 0 | 552
|  |  |  | 589 | 0.002 | 0.178 | 0.838 | 2.03 | 0.493 | 0.903 |  |  |  |  | 600 | 0.0009033 | 0.09033 | 0.33913 | 1.2361 | 1.236 | 37 | 0 | 552
|  |  |  | 590 | 0.003 | 0.188 | 0.965 | 1.672 | 0.598 | 0.878 |  |  |  |  | 601 | 0.007 | 0.7 | 0.94407 | 1.2361 | 1.236 | 38 | 0 | 552
|  |  |  | 591 | 0.002 | 0.146 | 0.976 | 1.603 | 0.624 | 0.88 |  |  |  |  | 602 | 0.026 | 2.6 | 1.8195 | 1.2361 | 1.236 | 39 | 0 | 552
|  |  |  | 592 | 0.0007528 | 0.111 | 0.764 | 2.188 | 0.457 | 0.769 |  |  |  |  | 603 | 0.174 | 17.4 | 4.7068 | 1.2361 | 1.236 | 40 | 0 | 552
|  |  |  | 593 | 0.004 | 0.254 | 0.848 | 1.92 | 0.521 | 0.892 |  |  |  |  | 604 | 0.01 | 1 | 1.1284 | 1.2361 | 1.236 | 41 | 41 | 593
|  |  |  | 594 | 0.012 | 0.435 | 0.8 | 1.569 | 0.637 | 0.899 |  |  |  |  | 605 | 0.007 | 0.7 | 0.94407 | 1.1835 | 1.183 | 1 | 0 | 593
|  |  |  | 595 | 0.026 | 0.666 | 0.729 | 1.818 | 0.55 | 0.859 |  |  |  |  | 606 | 0.002 | 0.2 | 0.50463 | 1.1835 | 1.183 | 2 | 0 | 593
|  |  |  | 596 | 0.273 | 2.424 | 0.585 | 2.715 | 0.368 | 0.881 |  |  |  |  | 607 | 0.022 | 2.2 | 1.6737 | 1.1835 | 1.183 | 3 | 0 | 593
|  |  |  | 597 | 0.022 | 0.578 | 0.844 | 1.489 | 0.672 | 0.911 |  |  |  |  | 608 | 0.002 | 0.2 | 0.50463 | 1.1835 | 1.183 | 4 | 0 | 593
|  |  |  | 598 | 0.066 | 1.157 | 0.62 | 2.597 | 0.385 | 0.928 |  |  |  |  | 609 | 0.005 | 0.5 | 0.79788 | 1.1835 | 1.183 | 5 | 0 | 593
|  |  |  | 599 | 0.006 | 0.306 | 0.806 | 1.497 | 0.668 | 0.833 |  |  |  |  | 610 | 0.002 | 0.2 | 0.50463 | 1.1835 | 1.183 | 6 | 0 | 593
|  |  |  | 600 | 0.0009033 | 0.104 | 1 | 1.809 | 0.553 | 0.8 |  |  |  |  | 611 | 0.032 | 3.2 | 2.0185 | 1.1835 | 1.183 | 7 | 0 | 593
|  |  |  | 601 | 0.007 | 0.471 | 0.418 | 4.623 | 0.216 | 0.817 |  |  |  |  | 612 | 0.005 | 0.5 | 0.79788 | 1.1835 | 1.183 | 8 | 0 | 593
|  |  |  | 602 | 0.026 | 0.673 | 0.726 | 1.799 | 0.556 | 0.918 |  |  |  |  | 613 | 0.006 | 0.6 | 0.87404 | 1.1835 | 1.183 | 9 | 0 | 593
|  |  |  | 603 | 0.174 | 1.917 | 0.594 | 2.688 | 0.372 | 0.952 |  |  |  |  | 614 | 0.006 | 0.6 | 0.87404 | 1.1835 | 1.183 | 10 | 0 | 593
|  |  |  | 604 | 0.01 | 0.376 | 0.884 | 1.146 | 0.873 | 0.886 |  |  |  |  | 615 | 0.074 | 7.4 | 3.0695 | 1.1835 | 1.183 | 11 | 0 | 593
|  |  |  | 605 | 0.007 | 0.341 | 0.732 | 1.933 | 0.517 | 0.841 |  |  |  |  | 616 | 27.609 | 2760.9 | 59.2899 | 1.1835 | 1.183 | 12 | 0 | 593
|  |  |  | 606 | 0.002 | 0.188 | 0.804 | 2.384 | 0.419 | 0.833 |  |  |  |  | 617 | 33.452 | 3345.2 | 65.2629 | 1.1835 | 1.183 | 13 | 0 | 593
|  |  |  | 607 | 0.022 | 0.585 | 0.823 | 1.197 | 0.835 | 0.917 |  |  |  |  | 618 | 2.024 | 202.4 | 16.0532 | 1.1835 | 1.183 | 14 | 0 | 593
|  |  |  | 608 | 0.002 | 0.171 | 0.976 | 1.72 | 0.581 | 0.882 |  |  |  |  | 619 | 0.008 | 0.8 | 1.0093 | 1.1835 | 1.183 | 15 | 0 | 593
|  |  |  | 609 | 0.005 | 0.257 | 1 | 1.379 | 0.725 | 0.875 |  |  |  |  | 620 | 0.003 | 0.3 | 0.61804 | 1.1835 | 1.183 | 16 | 0 | 593
|  |  |  | 610 | 0.002 | 0.188 | 0.857 | 1.606 | 0.623 | 0.8 |  |  |  |  | 621 | 2.361 | 236.1 | 17.3382 | 1.1835 | 1.183 | 17 | 0 | 593
|  |  |  | 611 | 0.032 | 0.809 | 0.607 | 2.65 | 0.377 | 0.896 |  |  |  |  | 622 | 0.02 | 2 | 1.5958 | 1.1835 | 1.183 | 18 | 0 | 593
|  |  |  | 612 | 0.005 | 0.264 | 0.811 | 1.832 | 0.546 | 0.845 |  |  |  |  | 623 | 0.012 | 1.2 | 1.2361 | 1.1835 | 1.183 | 19 | 0 | 593
|  |  |  | 613 | 0.006 | 0.272 | 0.948 | 1.325 | 0.755 | 0.902 |  |  |  |  | 624 | 0.003 | 0.3 | 0.61804 | 1.1835 | 1.183 | 20 | 0 | 593
|  |  |  | 614 | 0.006 | 0.282 | 0.929 | 1.411 | 0.709 | 0.886 |  |  |  |  | 625 | 0.002 | 0.2 | 0.50463 | 1.1835 | 1.183 | 21 | 0 | 593
|  |  |  | 615 | 0.074 | 1.014 | 0.907 | 1.111 | 0.9 | 0.944 |  |  |  |  | 626 | 0.036 | 3.6 | 2.1409 | 1.1835 | 1.183 | 22 | 0 | 593
|  |  |  | 616 | 27.609 | 21.995 | 0.717 | 1.446 | 0.692 | 0.955 |  |  |  |  | 627 | 0.016 | 1.6 | 1.4273 | 1.1835 | 1.183 | 23 | 0 | 593
|  |  |  | 617 | 33.452 | 26.945 | 0.579 | 1.254 | 0.798 | 0.843 |  |  |  |  | 628 | 0.005 | 0.5 | 0.79788 | 1.1835 | 1.183 | 24 | 0 | 593
|  |  |  | 618 | 2.024 | 5.588 | 0.814 | 1.17 | 0.854 | 0.97 |  |  |  |  | 629 | 0.001 | 0.1 | 0.35682 | 1.1835 | 1.183 | 25 | 0 | 593
|  |  |  | 619 | 0.008 | 0.334 | 0.848 | 1.778 | 0.562 | 0.855 |  |  |  |  | 630 | 0.004 | 0.4 | 0.71365 | 1.1835 | 1.183 | 26 | 0 | 593
|  |  |  | 620 | 0.003 | 0.223 | 0.687 | 2.489 | 0.402 | 0.783 |  |  |  |  | 631 | 0.068 | 6.8 | 2.9425 | 1.1835 | 1.183 | 27 | 0 | 593
|  |  |  | 621 | 2.361 | 8.053 | 0.457 | 1.162 | 0.861 | 0.886 |  |  |  |  | 632 | 0.033 | 3.3 | 2.0498 | 1.1835 | 1.183 | 28 | 0 | 593
|  |  |  | 622 | 0.02 | 0.519 | 0.914 | 1.189 | 0.841 | 0.915 |  |  |  |  | 633 | 0.002 | 0.2 | 0.50463 | 1.1835 | 1.183 | 29 | 0 | 593
|  |  |  | 623 | 0.012 | 0.418 | 0.857 | 1.446 | 0.692 | 0.868 |  |  |  |  | 634 | 0.003 | 0.3 | 0.61804 | 1.1835 | 1.183 | 30 | 0 | 593
|  |  |  | 624 | 0.003 | 0.22 | 0.824 | 1.73 | 0.578 | 0.875 |  |  |  |  | 635 | 0.062 | 6.2 | 2.8096 | 1.1835 | 1.183 | 31 | 0 | 593
|  |  |  | 625 | 0.002 | 0.178 | 0.659 | 1.944 | 0.514 | 0.759 |  |  |  |  | 636 | 0.018 | 1.8 | 1.5139 | 1.1835 | 1.183 | 32 | 0 | 593
|  |  |  | 626 | 0.036 | 0.867 | 0.596 | 2.684 | 0.373 | 0.896 |  |  |  |  | 637 | 0.095 | 9.5 | 3.4779 | 1.1835 | 1.183 | 33 | 0 | 593
|  |  |  | 627 | 0.016 | 0.582 | 0.603 | 2.719 | 0.368 | 0.847 |  |  |  |  | 638 | 0.007 | 0.7 | 0.94407 | 1.1835 | 1.183 | 34 | 0 | 593
|  |  |  | 628 | 0.005 | 0.275 | 0.828 | 2.09 | 0.478 | 0.868 |  |  |  |  | 639 | 0.008 | 0.8 | 1.0093 | 1.1835 | 1.183 | 35 | 0 | 593
|  |  |  | 629 | 0.001 | 0.111 | 1 | 1.229 | 0.814 | 0.941 |  |  |  |  | 640 | 0.003 | 0.3 | 0.61804 | 1.1835 | 1.183 | 36 | 0 | 593
|  |  |  | 630 | 0.004 | 0.23 | 0.86 | 2.058 | 0.486 | 0.889 |  |  |  |  | 641 | 0.002 | 0.2 | 0.50463 | 1.1835 | 1.183 | 37 | 0 | 593
|  |  |  | 631 | 0.068 | 1.032 | 0.8 | 1.346 | 0.743 | 0.905 |  |  |  |  | 642 | 0.01 | 1 | 1.1284 | 1.1835 | 1.183 | 38 | 38 | 631
|  |  |  | 632 | 0.033 | 0.826 | 0.607 | 1.205 | 0.83 | 0.907 |  |  |  |  | 643 | 0.099 | 9.9 | 3.5504 | 1.1284 | 1.128 | 1 | 0 | 631
|  |  |  | 633 | 0.002 | 0.205 | 0.629 | 2.312 | 0.433 | 0.8 |  |  |  |  | 644 | 0.011 | 1.1 | 1.1835 | 1.1284 | 1.128 | 2 | 0 | 631
|  |  |  | 634 | 0.003 | 0.188 | 1 | 1.282 | 0.78 | 0.909 |  |  |  |  | 645 | 0.003 | 0.3 | 0.61804 | 1.1284 | 1.128 | 3 | 0 | 631
|  |  |  | 635 | 0.062 | 1.569 | 0.318 | 5.417 | 0.185 | 0.767 |  |  |  |  | 646 | 0.012 | 1.2 | 1.2361 | 1.1284 | 1.128 | 4 | 0 | 631
|  |  |  | 636 | 0.018 | 0.512 | 0.874 | 1.369 | 0.73 | 0.903 |  |  |  |  | 647 | 0.002 | 0.2 | 0.50463 | 1.1284 | 1.128 | 5 | 0 | 631
|  |  |  | 637 | 0.095 | 1.189 | 0.847 | 1.332 | 0.751 | 0.941 |  |  |  |  | 648 | 0.003 | 0.3 | 0.61804 | 1.1284 | 1.128 | 6 | 0 | 631
|  |  |  | 638 | 0.007 | 0.303 | 0.904 | 1.561 | 0.641 | 0.926 |  |  |  |  | 649 | 0.002 | 0.2 | 0.50463 | 1.1284 | 1.128 | 7 | 0 | 631
|  |  |  | 639 | 0.008 | 0.355 | 0.838 | 1.666 | 0.6 | 0.889 |  |  |  |  | 650 | 0.003 | 0.3 | 0.61804 | 1.1284 | 1.128 | 8 | 0 | 631
|  |  |  | 640 | 0.003 | 0.212 | 0.922 | 1.62 | 0.617 | 0.898 |  |  |  |  | 651 | 0.007 | 0.7 | 0.94407 | 1.1284 | 1.128 | 9 | 0 | 631
|  |  |  | 641 | 0.002 | 0.202 | 0.647 | 2.577 | 0.388 | 0.824 |  |  |  |  | 652 | 0.032 | 3.2 | 2.0185 | 1.1284 | 1.128 | 10 | 0 | 631
|  |  |  | 642 | 0.01 | 0.358 | 0.987 | 1.19 | 0.841 | 0.912 |  |  |  |  | 653 | 0.0004517 | 0.04517 | 0.23982 | 1.1284 | 1.128 | 11 | 0 | 631
|  |  |  | 643 | 0.099 | 1.407 | 0.626 | 1.649 | 0.606 | 0.823 |  |  |  |  | 654 | 0.018 | 1.8 | 1.5139 | 1.1284 | 1.128 | 12 | 0 | 631
|  |  |  | 644 | 0.011 | 0.408 | 0.866 | 1.766 | 0.566 | 0.91 |  |  |  |  | 655 | 0.016 | 1.6 | 1.4273 | 1.1284 | 1.128 | 13 | 0 | 631
|  |  |  | 645 | 0.003 | 0.215 | 0.897 | 1.767 | 0.566 | 0.83 |  |  |  |  | 656 | 0.005 | 0.5 | 0.79788 | 1.1284 | 1.128 | 14 | 0 | 631
|  |  |  | 646 | 0.012 | 0.413 | 0.907 | 1.186 | 0.843 | 0.872 |  |  |  |  | 657 | 0.021 | 2.1 | 1.6352 | 1.1284 | 1.128 | 15 | 0 | 631
|  |  |  | 647 | 0.002 | 0.178 | 0.599 | 2.716 | 0.368 | 0.741 |  |  |  |  | 658 | 0.003 | 0.3 | 0.61804 | 1.1284 | 1.128 | 16 | 0 | 631
|  |  |  | 648 | 0.003 | 0.205 | 1 | 1.311 | 0.763 | 0.885 |  |  |  |  | 659 | 0.001 | 0.1 | 0.35682 | 1.1284 | 1.128 | 17 | 0 | 631
|  |  |  | 649 | 0.002 | 0.163 | 0.922 | 1.674 | 0.597 | 0.812 |  |  |  |  | 660 | 0.005 | 0.5 | 0.79788 | 1.1284 | 1.128 | 18 | 0 | 631
|  |  |  | 650 | 0.003 | 0.205 | 0.988 | 1.16 | 0.862 | 0.863 |  |  |  |  | 661 | 0.001 | 0.1 | 0.35682 | 1.1284 | 1.128 | 19 | 0 | 631
|  |  |  | 651 | 0.007 | 0.296 | 0.992 | 1.307 | 0.765 | 0.92 |  |  |  |  | 662 | 0.006 | 0.6 | 0.87404 | 1.1284 | 1.128 | 20 | 0 | 631
|  |  |  | 652 | 0.032 | 0.689 | 0.856 | 1.355 | 0.738 | 0.911 |  |  |  |  | 663 | 0.06 | 6 | 2.764 | 1.1284 | 1.128 | 21 | 0 | 631
|  |  |  | 653 | 0.0004517 | 0.069 | 1 | 1.464 | 0.683 | 0.857 |  |  |  |  | 664 | 25.453 | 2545.3 | 56.9278 | 1.1284 | 1.128 | 22 | 0 | 631
|  |  |  | 654 | 0.018 | 0.523 | 0.844 | 1.824 | 0.548 | 0.928 |  |  |  |  | 665 | 0.003 | 0.3 | 0.61804 | 1.1284 | 1.128 | 23 | 0 | 631
|  |  |  | 655 | 0.016 | 0.491 | 0.839 | 1.694 | 0.59 | 0.911 |  |  |  |  | 666 | 0.002 | 0.2 | 0.50463 | 1.1284 | 1.128 | 24 | 0 | 631
|  |  |  | 656 | 0.005 | 0.264 | 0.811 | 2.108 | 0.474 | 0.87 |  |  |  |  | 667 | 0.0007528 | 0.07528 | 0.3096 | 1.1284 | 1.128 | 25 | 0 | 631
|  |  |  | 657 | 0.021 | 0.607 | 0.724 | 1.706 | 0.586 | 0.89 |  |  |  |  | 668 | 0.297 | 29.7 | 6.1494 | 1.1284 | 1.128 | 26 | 0 | 631
|  |  |  | 658 | 0.003 | 0.254 | 0.556 | 3.017 | 0.331 | 0.76 |  |  |  |  | 669 | 0.001 | 0.1 | 0.35682 | 1.1284 | 1.128 | 27 | 0 | 631
|  |  |  | 659 | 0.001 | 0.111 | 1 | 1.229 | 0.814 | 0.941 |  |  |  |  | 670 | 0.002 | 0.2 | 0.50463 | 1.1284 | 1.128 | 28 | 0 | 631
|  |  |  | 660 | 0.005 | 0.289 | 0.747 | 1.162 | 0.86 | 0.825 |  |  |  |  | 671 | 0.012 | 1.2 | 1.2361 | 1.1284 | 1.128 | 29 | 0 | 631
|  |  |  | 661 | 0.001 | 0.139 | 0.884 | 2.314 | 0.432 | 0.783 |  |  |  |  | 672 | 0.001 | 0.1 | 0.35682 | 1.1284 | 1.128 | 30 | 0 | 631
|  |  |  | 662 | 0.006 | 0.282 | 1 | 1.48 | 0.676 | 0.913 |  |  |  |  | 673 | 0.043 | 4.3 | 2.3399 | 1.1284 | 1.128 | 31 | 0 | 631
|  |  |  | 663 | 0.06 | 0.937 | 0.856 | 1.205 | 0.83 | 0.934 |  |  |  |  | 674 | 0.0009033 | 0.09033 | 0.33913 | 1.1284 | 1.128 | 32 | 0 | 631
|  |  |  | 664 | 25.453 | 46.124 | 0.15 | 2.184 | 0.458 | 0.619 |  |  |  |  | 675 | 0.01 | 1 | 1.1284 | 1.1284 | 1.128 | 33 | 0 | 631
|  |  |  | 665 | 0.003 | 0.223 | 0.802 | 1.69 | 0.592 | 0.792 |  |  |  |  | 676 | 0.094 | 9.4 | 3.4595 | 1.1284 | 1.128 | 34 | 0 | 631
|  |  |  | 666 | 0.002 | 0.163 | 0.993 | 1.928 | 0.519 | 0.875 |  |  |  |  | 677 | 0.002 | 0.2 | 0.50463 | 1.1284 | 1.128 | 35 | 0 | 631
|  |  |  | 667 | 0.0007528 | 0.094 | 1 | 1.553 | 0.644 | 0.909 |  |  |  |  | 678 | 0.003 | 0.3 | 0.61804 | 1.1284 | 1.128 | 36 | 0 | 631
|  |  |  | 668 | 0.297 | 2.364 | 0.668 | 2.192 | 0.456 | 0.955 |  |  |  |  | 679 | 0.006 | 0.6 | 0.87404 | 1.1284 | 1.128 | 37 | 0 | 631
|  |  |  | 669 | 0.001 | 0.111 | 1 | 1.069 | 0.936 | 0.875 |  |  |  |  | 680 | 0.008 | 0.8 | 1.0093 | 1.1284 | 1.128 | 38 | 0 | 631
|  |  |  | 670 | 0.002 | 0.163 | 0.851 | 1.975 | 0.506 | 0.774 |  |  |  |  | 681 | 0.007 | 0.7 | 0.94407 | 1.1284 | 1.128 | 39 | 39 | 670
|  |  |  | 671 | 0.012 | 0.449 | 0.777 | 1.57 | 0.637 | 0.883 |  |  |  |  | 682 | 0.002 | 0.2 | 0.50463 | 1.0705 | 1.07 | 1 | 0 | 670
|  |  |  | 672 | 0.001 | 0.129 | 0.914 | 1.195 | 0.837 | 0.8 |  |  |  |  | 683 | 0.007 | 0.7 | 0.94407 | 1.0705 | 1.07 | 2 | 0 | 670
|  |  |  | 673 | 0.043 | 0.851 | 0.745 | 1.381 | 0.724 | 0.918 |  |  |  |  | 684 | 0.003 | 0.3 | 0.61804 | 1.0705 | 1.07 | 3 | 0 | 670
|  |  |  | 674 | 0.0009033 | 0.129 | 0.686 | 2.778 | 0.36 | 0.706 |  |  |  |  | 685 | 0.002 | 0.2 | 0.50463 | 1.0705 | 1.07 | 4 | 0 | 670
|  |  |  | 675 | 0.01 | 0.355 | 0.958 | 1.361 | 0.735 | 0.921 |  |  |  |  | 686 | 0.002 | 0.2 | 0.50463 | 1.0705 | 1.07 | 5 | 0 | 670
|  |  |  | 676 | 0.094 | 1.293 | 0.706 | 1.189 | 0.841 | 0.867 |  |  |  |  | 687 | 0.01 | 1 | 1.1284 | 1.0705 | 1.07 | 6 | 0 | 670
|  |  |  | 677 | 0.002 | 0.188 | 0.857 | 1.965 | 0.509 | 0.842 |  |  |  |  | 688 | 0.056 | 5.6 | 2.6702 | 1.0705 | 1.07 | 7 | 0 | 670
|  |  |  | 678 | 0.003 | 0.254 | 0.673 | 3.316 | 0.302 | 0.821 |  |  |  |  | 689 | 0.006 | 0.6 | 0.87404 | 1.0705 | 1.07 | 8 | 0 | 670
|  |  |  | 679 | 0.006 | 0.292 | 0.821 | 2.072 | 0.483 | 0.831 |  |  |  |  | 690 | 0.003 | 0.3 | 0.61804 | 1.0705 | 1.07 | 9 | 0 | 670
|  |  |  | 680 | 0.008 | 0.341 | 0.846 | 1.334 | 0.75 | 0.881 |  |  |  |  | 691 | 0.002 | 0.2 | 0.50463 | 1.0705 | 1.07 | 10 | 0 | 670
|  |  |  | 681 | 0.007 | 0.306 | 0.907 | 1.511 | 0.662 | 0.874 |  |  |  |  | 692 | 0.002 | 0.2 | 0.50463 | 1.0705 | 1.07 | 11 | 0 | 670
|  |  |  | 682 | 0.002 | 0.146 | 0.976 | 1.714 | 0.583 | 0.846 |  |  |  |  | 693 | 0.002 | 0.2 | 0.50463 | 1.0705 | 1.07 | 12 | 0 | 670
|  |  |  | 683 | 0.007 | 0.338 | 0.794 | 2.205 | 0.453 | 0.914 |  |  |  |  | 694 | 0.003 | 0.3 | 0.61804 | 1.0705 | 1.07 | 13 | 0 | 670
|  |  |  | 684 | 0.003 | 0.254 | 0.526 | 3.803 | 0.263 | 0.766 |  |  |  |  | 695 | 0.02 | 2 | 1.5958 | 1.0705 | 1.07 | 14 | 0 | 670
|  |  |  | 685 | 0.002 | 0.163 | 0.709 | 2.638 | 0.379 | 0.769 |  |  |  |  | 696 | 0.004 | 0.4 | 0.71365 | 1.0705 | 1.07 | 15 | 0 | 670
|  |  |  | 686 | 0.002 | 0.208 | 0.436 | 4.208 | 0.238 | 0.588 |  |  |  |  | 697 | 0.002 | 0.2 | 0.50463 | 1.0705 | 1.07 | 16 | 0 | 670
|  |  |  | 687 | 0.01 | 0.504 | 0.491 | 4.117 | 0.243 | 0.81 |  |  |  |  | 698 | 0.343 | 34.3 | 6.6085 | 1.0705 | 1.07 | 17 | 0 | 670
|  |  |  | 688 | 0.056 | 0.978 | 0.733 | 1.662 | 0.602 | 0.91 |  |  |  |  | 699 | 0.015 | 1.5 | 1.382 | 1.0705 | 1.07 | 18 | 0 | 670
|  |  |  | 689 | 0.006 | 0.289 | 0.928 | 1.496 | 0.669 | 0.882 |  |  |  |  | 700 | 0.006 | 0.6 | 0.87404 | 1.0705 | 1.07 | 19 | 0 | 670
|  |  |  | 690 | 0.003 | 0.237 | 0.741 | 2.082 | 0.48 | 0.863 |  |  |  |  | 701 | 0.007 | 0.7 | 0.94407 | 1.0705 | 1.07 | 20 | 0 | 670
|  |  |  | 691 | 0.002 | 0.195 | 0.795 | 2.111 | 0.474 | 0.865 |  |  |  |  | 702 | 0.021 | 2.1 | 1.6352 | 1.0705 | 1.07 | 21 | 0 | 670
|  |  |  | 692 | 0.002 | 0.178 | 0.719 | 2.282 | 0.438 | 0.8 |  |  |  |  | 703 | 0.007 | 0.7 | 0.94407 | 1.0705 | 1.07 | 22 | 0 | 670
|  |  |  | 693 | 0.002 | 0.205 | 0.719 | 1.928 | 0.519 | 0.762 |  |  |  |  | 704 | 0.002 | 0.2 | 0.50463 | 1.0705 | 1.07 | 23 | 0 | 670
|  |  |  | 694 | 0.003 | 0.181 | 0.985 | 1.601 | 0.625 | 0.85 |  |  |  |  | 705 | 1.295 | 129.5 | 12.8407 | 1.0705 | 1.07 | 24 | 0 | 670
|  |  |  | 695 | 0.02 | 0.543 | 0.852 | 1.451 | 0.689 | 0.89 |  |  |  |  | 706 | 0.025 | 2.5 | 1.7841 | 1.0705 | 1.07 | 25 | 0 | 670
|  |  |  | 696 | 0.004 | 0.223 | 0.954 | 1.354 | 0.739 | 0.862 |  |  |  |  | 707 | 0.004 | 0.4 | 0.71365 | 1.0705 | 1.07 | 26 | 0 | 670
|  |  |  | 697 | 0.002 | 0.163 | 0.851 | 2.137 | 0.468 | 0.8 |  |  |  |  | 708 | 0.021 | 2.1 | 1.6352 | 1.0705 | 1.07 | 27 | 0 | 670
|  |  |  | 698 | 0.343 | 2.457 | 0.713 | 1.268 | 0.788 | 0.918 |  |  |  |  | 709 | 0.007 | 0.7 | 0.94407 | 1.0705 | 1.07 | 28 | 0 | 670
|  |  |  | 699 | 0.015 | 0.435 | 0.97 | 1.209 | 0.827 | 0.915 |  |  |  |  | 710 | 0.003 | 0.3 | 0.61804 | 1.0705 | 1.07 | 29 | 0 | 670
|  |  |  | 700 | 0.006 | 0.405 | 0.451 | 2.836 | 0.353 | 0.757 |  |  |  |  | 711 | 0.001 | 0.1 | 0.35682 | 1.0705 | 1.07 | 30 | 0 | 670
|  |  |  | 701 | 0.007 | 0.306 | 0.907 | 1.534 | 0.652 | 0.882 |  |  |  |  | 712 | 0.001 | 0.1 | 0.35682 | 1.0705 | 1.07 | 31 | 0 | 670
|  |  |  | 702 | 0.021 | 0.581 | 0.768 | 1.93 | 0.518 | 0.887 |  |  |  |  | 713 | 0.02 | 2 | 1.5958 | 1.0705 | 1.07 | 32 | 0 | 670
|  |  |  | 703 | 0.007 | 0.341 | 0.748 | 1.989 | 0.503 | 0.852 |  |  |  |  | 714 | 0.003 | 0.3 | 0.61804 | 1.0705 | 1.07 | 33 | 0 | 670
|  |  |  | 704 | 0.002 | 0.188 | 0.804 | 1.83 | 0.547 | 0.811 |  |  |  |  | 715 | 0.004 | 0.4 | 0.71365 | 1.0705 | 1.07 | 34 | 0 | 670
|  |  |  | 705 | 1.295 | 4.511 | 0.8 | 1.691 | 0.591 | 0.975 |  |  |  |  | 716 | 0.001 | 0.1 | 0.35682 | 1.0705 | 1.07 | 35 | 0 | 670
|  |  |  | 706 | 0.025 | 0.626 | 0.797 | 2.191 | 0.456 | 0.917 |  |  |  |  | 717 | 0.003 | 0.3 | 0.61804 | 1.0705 | 1.07 | 36 | 0 | 670
|  |  |  | 707 | 0.004 | 0.247 | 0.836 | 1.707 | 0.586 | 0.844 |  |  |  |  | 718 | 0.002 | 0.2 | 0.50463 | 1.0705 | 1.07 | 37 | 0 | 670
|  |  |  | 708 | 0.021 | 0.631 | 0.65 | 1.726 | 0.58 | 0.828 |  |  |  |  | 719 | 0.005 | 0.5 | 0.79788 | 1.0705 | 1.07 | 38 | 0 | 670
|  |  |  | 709 | 0.007 | 0.317 | 0.887 | 1.761 | 0.568 | 0.887 |  |  |  |  | 720 | 0.001 | 0.1 | 0.35682 | 1.0705 | 1.07 | 39 | 0 | 670
|  |  |  | 710 | 0.003 | 0.212 | 0.922 | 1.92 | 0.521 | 0.917 |  |  |  |  | 721 | 0.017 | 1.7 | 1.4712 | 1.0705 | 1.07 | 40 | 0 | 670
|  |  |  | 711 | 0.001 | 0.121 | 1 | 1.554 | 0.644 | 0.8 |  |  |  |  | 722 | 0.002 | 0.2 | 0.50463 | 1.0705 | 1.07 | 41 | 0 | 670
|  |  |  | 712 | 0.001 | 0.121 | 1 | 1.605 | 0.623 | 0.8 |  |  |  |  | 723 | 0.01 | 1 | 1.1284 | 1.0705 | 1.07 | 42 | 0 | 670
|  |  |  | 713 | 0.02 | 0.533 | 0.872 | 1.692 | 0.591 | 0.926 |  |  |  |  | 724 | 0.006 | 0.6 | 0.87404 | 1.0705 | 1.07 | 43 | 43 | 713
|  |  |  | 714 | 0.003 | 0.181 | 0.985 | 1.526 | 0.655 | 0.829 |  |  |  |  | 725 | 0.005 | 0.5 | 0.79788 | 1.0093 | 1.009 | 1 | 0 | 713
|  |  |  | 715 | 0.004 | 0.223 | 0.993 | 1.122 | 0.892 | 0.867 |  |  |  |  | 726 | 0.011 | 1.1 | 1.1835 | 1.0093 | 1.009 | 2 | 0 | 713
|  |  |  | 716 | 0.001 | 0.136 | 0.82 | 2.564 | 0.39 | 0.889 |  |  |  |  | 727 | 0.005 | 0.5 | 0.79788 | 1.0093 | 1.009 | 3 | 0 | 713
|  |  |  | 717 | 0.003 | 0.205 | 0.853 | 1.539 | 0.65 | 0.826 |  |  |  |  | 728 | 0.007 | 0.7 | 0.94407 | 1.0093 | 1.009 | 4 | 0 | 713
|  |  |  | 718 | 0.002 | 0.188 | 0.75 | 2.403 | 0.416 | 0.824 |  |  |  |  | 729 | 0.004 | 0.4 | 0.71365 | 1.0093 | 1.009 | 5 | 0 | 713
|  |  |  | 719 | 0.005 | 0.279 | 0.827 | 1.737 | 0.576 | 0.883 |  |  |  |  | 730 | 0.0006022 | 0.06022 | 0.2769 | 1.0093 | 1.009 | 6 | 0 | 713
|  |  |  | 720 | 0.001 | 0.104 | 1 | 1.596 | 0.626 | 0.875 |  |  |  |  | 731 | 0.003 | 0.3 | 0.61804 | 1.0093 | 1.009 | 7 | 0 | 713
|  |  |  | 721 | 0.017 | 0.526 | 0.786 | 1.866 | 0.536 | 0.881 |  |  |  |  | 732 | 0.15 | 15 | 4.3702 | 1.0093 | 1.009 | 8 | 0 | 713
|  |  |  | 722 | 0.002 | 0.153 | 0.887 | 1.892 | 0.528 | 0.88 |  |  |  |  | 733 | 0.004 | 0.4 | 0.71365 | 1.0093 | 1.009 | 9 | 0 | 713
|  |  |  | 723 | 0.01 | 0.393 | 0.796 | 1.652 | 0.605 | 0.85 |  |  |  |  | 734 | 0.071 | 7.1 | 3.0067 | 1.0093 | 1.009 | 10 | 0 | 713
|  |  |  | 724 | 0.006 | 0.337 | 0.65 | 2.751 | 0.363 | 0.796 |  |  |  |  | 735 | 0.0007528 | 0.07528 | 0.3096 | 1.0093 | 1.009 | 11 | 0 | 713
|  |  |  | 725 | 0.005 | 0.267 | 0.846 | 1.626 | 0.615 | 0.821 |  |  |  |  | 736 | 0.006 | 0.6 | 0.87404 | 1.0093 | 1.009 | 12 | 0 | 713
|  |  |  | 726 | 0.011 | 0.425 | 0.765 | 1.887 | 0.53 | 0.869 |  |  |  |  | 737 | 0.003 | 0.3 | 0.61804 | 1.0093 | 1.009 | 13 | 0 | 713
|  |  |  | 727 | 0.005 | 0.355 | 0.524 | 2.511 | 0.398 | 0.761 |  |  |  |  | 738 | 0.004 | 0.4 | 0.71365 | 1.0093 | 1.009 | 14 | 0 | 713
|  |  |  | 728 | 0.007 | 0.306 | 0.927 | 1.248 | 0.802 | 0.902 |  |  |  |  | 739 | 0.027 | 2.7 | 1.8541 | 1.0093 | 1.009 | 15 | 0 | 713
|  |  |  | 729 | 0.004 | 0.237 | 0.809 | 1.906 | 0.525 | 0.906 |  |  |  |  | 740 | 0.016 | 1.6 | 1.4273 | 1.0093 | 1.009 | 16 | 0 | 713
|  |  |  | 730 | 0.0006022 | 0.094 | 0.857 | 2.031 | 0.492 | 0.8 |  |  |  |  | 741 | 0.03 | 3 | 1.9544 | 1.0093 | 1.009 | 17 | 0 | 713
|  |  |  | 731 | 0.003 | 0.198 | 1 | 1.63 | 0.613 | 0.875 |  |  |  |  | 742 | 0.014 | 1.4 | 1.3351 | 1.0093 | 1.009 | 18 | 0 | 713
|  |  |  | 732 | 0.15 | 1.601 | 0.737 | 1.981 | 0.505 | 0.954 |  |  |  |  | 743 | 0.005 | 0.5 | 0.79788 | 1.0093 | 1.009 | 19 | 0 | 713
|  |  |  | 733 | 0.004 | 0.254 | 0.731 | 2.176 | 0.46 | 0.847 |  |  |  |  | 744 | 0.025 | 2.5 | 1.7841 | 1.0093 | 1.009 | 20 | 0 | 713
|  |  |  | 734 | 0.071 | 0.987 | 0.913 | 1.155 | 0.866 | 0.952 |  |  |  |  | 745 | 0.033 | 3.3 | 2.0498 | 1.0093 | 1.009 | 21 | 0 | 713
|  |  |  | 735 | 0.0007528 | 0.087 | 1 | 1.553 | 0.644 | 0.909 |  |  |  |  | 746 | 0.005 | 0.5 | 0.79788 | 1.0093 | 1.009 | 22 | 0 | 713
|  |  |  | 736 | 0.006 | 0.289 | 0.906 | 1.491 | 0.671 | 0.889 |  |  |  |  | 747 | 0.006 | 0.6 | 0.87404 | 1.0093 | 1.009 | 23 | 0 | 713
|  |  |  | 737 | 0.003 | 0.178 | 1 | 1.389 | 0.72 | 0.944 |  |  |  |  | 748 | 0.008 | 0.8 | 1.0093 | 1.0093 | 1.009 | 24 | 0 | 713
|  |  |  | 738 | 0.004 | 0.262 | 0.692 | 2.306 | 0.434 | 0.862 |  |  |  |  | 749 | 0.003 | 0.3 | 0.61804 | 1.0093 | 1.009 | 25 | 0 | 713
|  |  |  | 739 | 0.027 | 0.7 | 0.7 | 1.648 | 0.607 | 0.85 |  |  |  |  | 750 | 0.001 | 0.1 | 0.35682 | 1.0093 | 1.009 | 26 | 0 | 713
|  |  |  | 740 | 0.016 | 0.494 | 0.844 | 1.553 | 0.644 | 0.897 |  |  |  |  | 751 | 0.008 | 0.8 | 1.0093 | 1.0093 | 1.009 | 27 | 0 | 713
|  |  |  | 741 | 0.03 | 0.725 | 0.708 | 2.213 | 0.452 | 0.912 |  |  |  |  | 752 | 0.004 | 0.4 | 0.71365 | 1.0093 | 1.009 | 28 | 0 | 713
|  |  |  | 742 | 0.014 | 0.435 | 0.92 | 1.135 | 0.881 | 0.898 |  |  |  |  | 753 | 0.018 | 1.8 | 1.5139 | 1.0093 | 1.009 | 29 | 0 | 713
|  |  |  | 743 | 0.005 | 0.272 | 0.897 | 1.607 | 0.622 | 0.886 |  |  |  |  | 754 | 0.29 | 29 | 6.0765 | 1.0093 | 1.009 | 30 | 0 | 713
|  |  |  | 744 | 0.025 | 0.634 | 0.766 | 1.763 | 0.567 | 0.893 |  |  |  |  | 755 | 0.01 | 1 | 1.1284 | 1.0093 | 1.009 | 31 | 0 | 713
|  |  |  | 745 | 0.033 | 0.805 | 0.642 | 2.206 | 0.453 | 0.896 |  |  |  |  | 756 | 0.005 | 0.5 | 0.79788 | 1.0093 | 1.009 | 32 | 0 | 713
|  |  |  | 746 | 0.005 | 0.257 | 0.914 | 1.216 | 0.823 | 0.865 |  |  |  |  | 757 | 0.003 | 0.3 | 0.61804 | 1.0093 | 1.009 | 33 | 0 | 713
|  |  |  | 747 | 0.006 | 0.299 | 0.824 | 1.791 | 0.558 | 0.876 |  |  |  |  | 758 | 0.008 | 0.8 | 1.0093 | 1.0093 | 1.009 | 34 | 0 | 713
|  |  |  | 748 | 0.008 | 0.331 | 0.864 | 1.616 | 0.619 | 0.901 |  |  |  |  | 759 | 0.002 | 0.2 | 0.50463 | 1.0093 | 1.009 | 35 | 0 | 713
|  |  |  | 749 | 0.003 | 0.212 | 0.838 | 2.297 | 0.435 | 0.87 |  |  |  |  | 760 | 0.002 | 0.2 | 0.50463 | 1.0093 | 1.009 | 36 | 0 | 713
|  |  |  | 750 | 0.001 | 0.118 | 0.943 | 1.936 | 0.517 | 0.933 |  |  |  |  | 761 | 0.0007528 | 0.07528 | 0.3096 | 1.0093 | 1.009 | 37 | 0 | 713
|  |  |  | 751 | 0.008 | 0.403 | 0.605 | 3.27 | 0.306 | 0.806 |  |  |  |  | 762 | 0.01 | 1 | 1.1284 | 1.0093 | 1.009 | 38 | 0 | 713
|  |  |  | 752 | 0.004 | 0.264 | 0.73 | 2.304 | 0.434 | 0.831 |  |  |  |  | 763 | 0.005 | 0.5 | 0.79788 | 1.0093 | 1.009 | 39 | 0 | 713
|  |  |  | 753 | 0.018 | 0.52 | 0.818 | 1.49 | 0.671 | 0.911 |  |  |  |  | 764 | 0.015 | 1.5 | 1.382 | 1.0093 | 1.009 | 40 | 0 | 713
|  |  |  | 754 | 0.29 | 2.409 | 0.628 | 1.407 | 0.711 | 0.897 |  |  |  |  | 765 | 0.002 | 0.2 | 0.50463 | 1.0093 | 1.009 | 41 | 0 | 713
|  |  |  | 755 | 0.01 | 0.38 | 0.891 | 1.848 | 0.541 | 0.919 |  |  |  |  | 766 | 0.007 | 0.7 | 0.94407 | 1.0093 | 1.009 | 42 | 0 | 713
|  |  |  | 756 | 0.005 | 0.345 | 0.555 | 2.856 | 0.35 | 0.833 |  |  |  |  | 767 | 0.006 | 0.6 | 0.87404 | 1.0093 | 1.009 | 43 | 0 | 713
|  |  |  | 757 | 0.003 | 0.212 | 0.755 | 2.02 | 0.495 | 0.818 |  |  |  |  | 768 | 0.003 | 0.3 | 0.61804 | 1.0093 | 1.009 | 44 | 0 | 713
|  |  |  | 758 | 0.008 | 0.314 | 0.962 | 1.091 | 0.917 | 0.909 |  |  |  |  | 769 | 0.002 | 0.2 | 0.50463 | 1.0093 | 1.009 | 45 | 0 | 713
|  |  |  | 759 | 0.002 | 0.171 | 1 | 1.568 | 0.638 | 0.914 |  |  |  |  | 770 | 0.016 | 1.6 | 1.4273 | 1.0093 | 1.009 | 46 | 0 | 713
|  |  |  | 760 | 0.002 | 0.163 | 1 | 1.392 | 0.718 | 0.882 |  |  |  |  | 771 | 0.002 | 0.2 | 0.50463 | 1.0093 | 1.009 | 47 | 0 | 713
|  |  |  | 761 | 0.0007528 | 0.094 | 1 | 1.553 | 0.644 | 0.909 |  |  |  |  | 772 | 0.005 | 0.5 | 0.79788 | 1.0093 | 1.009 | 48 | 0 | 713
|  |  |  | 762 | 0.01 | 0.415 | 0.748 | 2.225 | 0.449 | 0.883 |  |  |  |  | 773 | 0.0009033 | 0.09033 | 0.33913 | 1.0093 | 1.009 | 49 | 0 | 713
|  |  |  | 763 | 0.005 | 0.279 | 0.754 | 2.461 | 0.406 | 0.873 |  |  |  |  | 774 | 0.002 | 0.2 | 0.50463 | 1.0093 | 1.009 | 50 | 0 | 713
|  |  |  | 764 | 0.015 | 0.498 | 0.746 | 1.532 | 0.653 | 0.899 |  |  |  |  | 775 | 0.008 | 0.8 | 1.0093 | 1.0093 | 1.009 | 51 | 0 | 713
|  |  |  | 765 | 0.002 | 0.163 | 0.922 | 1.312 | 0.762 | 0.812 |  |  |  |  | 776 | 0.007 | 0.7 | 0.94407 | 1.0093 | 1.009 | 52 | 0 | 713
|  |  |  | 766 | 0.007 | 0.327 | 0.851 | 1.661 | 0.602 | 0.842 |  |  |  |  | 777 | 0.004 | 0.4 | 0.71365 | 1.0093 | 1.009 | 53 | 0 | 713
|  |  |  | 767 | 0.006 | 0.282 | 0.929 | 1.771 | 0.565 | 0.907 |  |  |  |  | 778 | 0.003 | 0.3 | 0.61804 | 1.0093 | 1.009 | 54 | 54 | 767
|  |  |  | 768 | 0.003 | 0.195 | 1 | 1.475 | 0.678 | 0.933 |  |  |  |  | 779 | 0.003 | 0.3 | 0.61804 | 0.94407 | 0.944 | 1 | 0 | 767
|  |  |  | 769 | 0.002 | 0.174 | 0.942 | 1.566 | 0.638 | 0.789 |  |  |  |  | 780 | 0.008 | 0.8 | 1.0093 | 0.94407 | 0.944 | 2 | 0 | 767
|  |  |  | 770 | 0.016 | 0.501 | 0.805 | 1.077 | 0.929 | 0.863 |  |  |  |  | 781 | 0.028 | 2.8 | 1.8881 | 0.94407 | 0.944 | 3 | 0 | 767
|  |  |  | 771 | 0.002 | 0.212 | 0.671 | 1.975 | 0.506 | 0.78 |  |  |  |  | 782 | 0.014 | 1.4 | 1.3351 | 0.94407 | 0.944 | 4 | 0 | 767
|  |  |  | 772 | 0.005 | 0.358 | 0.515 | 3.78 | 0.265 | 0.787 |  |  |  |  | 783 | 0.03 | 3 | 1.9544 | 0.94407 | 0.944 | 5 | 0 | 767
|  |  |  | 773 | 0.0009033 | 0.111 | 0.916 | 1.593 | 0.628 | 0.857 |  |  |  |  | 784 | 0.092 | 9.2 | 3.4225 | 0.94407 | 0.944 | 6 | 0 | 767
|  |  |  | 774 | 0.002 | 0.139 | 0.982 | 1.241 | 0.806 | 0.8 |  |  |  |  | 785 | 0.009 | 0.9 | 1.0705 | 0.94407 | 0.944 | 7 | 0 | 767
|  |  |  | 775 | 0.008 | 0.324 | 0.957 | 1.471 | 0.68 | 0.922 |  |  |  |  | 786 | 0.008 | 0.8 | 1.0093 | 0.94407 | 0.944 | 8 | 0 | 767
|  |  |  | 776 | 0.007 | 0.345 | 0.746 | 2.584 | 0.387 | 0.895 |  |  |  |  | 787 | 0.002 | 0.2 | 0.50463 | 0.94407 | 0.944 | 9 | 0 | 767
|  |  |  | 777 | 0.004 | 0.24 | 0.887 | 1.843 | 0.542 | 0.871 |  |  |  |  | 788 | 0.006 | 0.6 | 0.87404 | 0.94407 | 0.944 | 10 | 0 | 767
|  |  |  | 778 | 0.003 | 0.267 | 0.476 | 4.339 | 0.23 | 0.735 |  |  |  |  | 789 | 0.014 | 1.4 | 1.3351 | 0.94407 | 0.944 | 11 | 0 | 767
|  |  |  | 779 | 0.003 | 0.212 | 0.796 | 2.126 | 0.47 | 0.844 |  |  |  |  | 790 | 0.009 | 0.9 | 1.0705 | 0.94407 | 0.944 | 12 | 0 | 767
|  |  |  | 780 | 0.008 | 0.334 | 0.916 | 1.406 | 0.711 | 0.878 |  |  |  |  | 791 | 0.023 | 2.3 | 1.7113 | 0.94407 | 0.944 | 13 | 0 | 767
|  |  |  | 781 | 0.028 | 0.64 | 0.863 | 1.607 | 0.622 | 0.917 |  |  |  |  | 792 | 0.074 | 7.4 | 3.0695 | 0.94407 | 0.944 | 14 | 0 | 767
|  |  |  | 782 | 0.014 | 0.429 | 0.925 | 1.158 | 0.863 | 0.923 |  |  |  |  | 793 | 0.01 | 1 | 1.1284 | 0.94407 | 0.944 | 15 | 0 | 767
|  |  |  | 783 | 0.03 | 0.718 | 0.719 | 1.54 | 0.65 | 0.862 |  |  |  |  | 794 | 0.047 | 4.7 | 2.4463 | 0.94407 | 0.944 | 16 | 0 | 767
|  |  |  | 784 | 0.092 | 1.445 | 0.551 | 2.564 | 0.39 | 0.921 |  |  |  |  | 795 | 0.011 | 1.1 | 1.1835 | 0.94407 | 0.944 | 17 | 0 | 767
|  |  |  | 785 | 0.009 | 0.415 | 0.693 | 2.615 | 0.382 | 0.875 |  |  |  |  | 796 | 0.002 | 0.2 | 0.50463 | 0.94407 | 0.944 | 18 | 0 | 767
|  |  |  | 786 | 0.008 | 0.409 | 0.566 | 3.851 | 0.26 | 0.917 |  |  |  |  | 797 | 0.006 | 0.6 | 0.87404 | 0.94407 | 0.944 | 19 | 0 | 767
|  |  |  | 787 | 0.002 | 0.163 | 1 | 1.435 | 0.697 | 0.882 |  |  |  |  | 798 | 0.004 | 0.4 | 0.71365 | 0.94407 | 0.944 | 20 | 0 | 767
|  |  |  | 788 | 0.006 | 0.272 | 0.948 | 1.747 | 0.572 | 0.914 |  |  |  |  | 799 | 0.079 | 7.9 | 3.1715 | 0.94407 | 0.944 | 21 | 0 | 767
|  |  |  | 789 | 0.014 | 0.484 | 0.743 | 1.782 | 0.561 | 0.893 |  |  |  |  | 800 | 1.053 | 105.3 | 11.579 | 0.94407 | 0.944 | 22 | 0 | 767
|  |  |  | 790 | 0.009 | 0.373 | 0.789 | 1.919 | 0.521 | 0.866 |  |  |  |  | 801 | 0.015 | 1.5 | 1.382 | 0.94407 | 0.944 | 23 | 0 | 767
|  |  |  | 791 | 0.023 | 0.604 | 0.799 | 1.94 | 0.515 | 0.939 |  |  |  |  | 802 | 0.009 | 0.9 | 1.0705 | 0.94407 | 0.944 | 24 | 0 | 767
|  |  |  | 792 | 0.074 | 1.189 | 0.658 | 1.773 | 0.564 | 0.906 |  |  |  |  | 803 | 0.493 | 49.3 | 7.9228 | 0.94407 | 0.944 | 25 | 0 | 767
|  |  |  | 793 | 0.01 | 0.376 | 0.924 | 1.175 | 0.851 | 0.902 |  |  |  |  | 804 | 0.012 | 1.2 | 1.2361 | 0.94407 | 0.944 | 26 | 0 | 767
|  |  |  | 794 | 0.047 | 0.902 | 0.733 | 2.315 | 0.432 | 0.91 |  |  |  |  | 805 | 0.007 | 0.7 | 0.94407 | 0.94407 | 0.944 | 27 | 0 | 767
|  |  |  | 795 | 0.011 | 0.422 | 0.776 | 2.1 | 0.476 | 0.907 |  |  |  |  | 806 | 0.006 | 0.6 | 0.87404 | 0.94407 | 0.944 | 28 | 0 | 767
|  |  |  | 796 | 0.002 | 0.146 | 0.887 | 1.587 | 0.63 | 0.8 |  |  |  |  | 807 | 0.123 | 12.3 | 3.9574 | 0.94407 | 0.944 | 29 | 0 | 767
|  |  |  | 797 | 0.006 | 0.292 | 0.821 | 1.798 | 0.556 | 0.831 |  |  |  |  | 808 | 0.026 | 2.6 | 1.8195 | 0.94407 | 0.944 | 30 | 0 | 767
|  |  |  | 798 | 0.004 | 0.237 | 0.943 | 1.457 | 0.686 | 0.933 |  |  |  |  | 809 | 0.01 | 1 | 1.1284 | 0.94407 | 0.944 | 31 | 0 | 767
|  |  |  | 799 | 0.079 | 1.17 | 0.721 | 2.181 | 0.459 | 0.926 |  |  |  |  | 810 | 0.004 | 0.4 | 0.71365 | 0.94407 | 0.944 | 32 | 0 | 767
|  |  |  | 800 | 1.053 | 4.205 | 0.748 | 1.215 | 0.823 | 0.942 |  |  |  |  | 811 | 0.009 | 0.9 | 1.0705 | 0.94407 | 0.944 | 33 | 0 | 767
|  |  |  | 801 | 0.015 | 0.526 | 0.697 | 2.124 | 0.471 | 0.872 |  |  |  |  | 812 | 0.009 | 0.9 | 1.0705 | 0.94407 | 0.944 | 34 | 0 | 767
|  |  |  | 802 | 0.009 | 0.366 | 0.835 | 1.781 | 0.562 | 0.874 |  |  |  |  | 813 | 0.006 | 0.6 | 0.87404 | 0.94407 | 0.944 | 35 | 0 | 767
|  |  |  | 803 | 0.493 | 3.219 | 0.598 | 2.448 | 0.409 | 0.924 |  |  |  |  | 814 | 0.018 | 1.8 | 1.5139 | 0.94407 | 0.944 | 36 | 0 | 767
|  |  |  | 804 | 0.012 | 0.442 | 0.755 | 2.082 | 0.48 | 0.891 |  |  |  |  | 815 | 0.005 | 0.5 | 0.79788 | 0.94407 | 0.944 | 37 | 0 | 767
|  |  |  | 805 | 0.007 | 0.328 | 0.774 | 2.105 | 0.475 | 0.907 |  |  |  |  | 816 | 0.007 | 0.7 | 0.94407 | 0.94407 | 0.944 | 38 | 0 | 767
|  |  |  | 806 | 0.006 | 0.275 | 1 | 1.153 | 0.868 | 0.882 |  |  |  |  | 817 | 0.035 | 3.5 | 2.111 | 0.94407 | 0.944 | 39 | 0 | 767
|  |  |  | 807 | 0.123 | 1.393 | 0.794 | 1.363 | 0.734 | 0.937 |  |  |  |  | 818 | 0.006 | 0.6 | 0.87404 | 0.94407 | 0.944 | 40 | 0 | 767
|  |  |  | 808 | 0.026 | 0.62 | 0.837 | 1.349 | 0.741 | 0.897 |  |  |  |  | 819 | 0.001 | 0.1 | 0.35682 | 0.94407 | 0.944 | 41 | 0 | 767
|  |  |  | 809 | 0.01 | 0.39 | 0.845 | 1.595 | 0.627 | 0.901 |  |  |  |  | 820 | 0.002 | 0.2 | 0.50463 | 0.94407 | 0.944 | 42 | 0 | 767
|  |  |  | 810 | 0.004 | 0.22 | 0.941 | 1.754 | 0.57 | 0.923 |  |  |  |  | 821 | 0.011 | 1.1 | 1.1835 | 0.94407 | 0.944 | 43 | 0 | 767
|  |  |  | 811 | 0.009 | 0.355 | 0.913 | 1.221 | 0.819 | 0.897 |  |  |  |  | 822 | 0.044 | 4.4 | 2.3669 | 0.94407 | 0.944 | 44 | 0 | 767
|  |  |  | 812 | 0.009 | 0.341 | 0.943 | 1.207 | 0.828 | 0.892 |  |  |  |  | 823 | 0.025 | 2.5 | 1.7841 | 0.94407 | 0.944 | 45 | 0 | 767
|  |  |  | 813 | 0.006 | 0.292 | 0.887 | 1.646 | 0.608 | 0.86 |  |  |  |  | 824 | 0.005 | 0.5 | 0.79788 | 0.94407 | 0.944 | 46 | 0 | 767
|  |  |  | 814 | 0.018 | 0.561 | 0.716 | 1.753 | 0.571 | 0.872 |  |  |  |  | 825 | 0.004 | 0.4 | 0.71365 | 0.94407 | 0.944 | 47 | 0 | 767
|  |  |  | 815 | 0.005 | 0.321 | 0.607 | 2.389 | 0.419 | 0.805 |  |  |  |  | 826 | 0.006 | 0.6 | 0.87404 | 0.94407 | 0.944 | 48 | 0 | 767
|  |  |  | 816 | 0.007 | 0.324 | 0.885 | 1.874 | 0.534 | 0.899 |  |  |  |  | 827 | 0.0009033 | 0.09033 | 0.33913 | 0.94407 | 0.944 | 49 | 0 | 767
|  |  |  | 817 | 0.035 | 0.76 | 0.753 | 1.816 | 0.551 | 0.907 |  |  |  |  | 828 | 0.014 | 1.4 | 1.3351 | 0.94407 | 0.944 | 50 | 0 | 767
|  |  |  | 818 | 0.006 | 0.306 | 0.846 | 1.406 | 0.711 | 0.866 |  |  |  |  | 829 | 0.007 | 0.7 | 0.94407 | 0.94407 | 0.944 | 51 | 0 | 767
|  |  |  | 819 | 0.001 | 0.139 | 0.884 | 1.39 | 0.72 | 0.75 |  |  |  |  | 830 | 0.003 | 0.3 | 0.61804 | 0.94407 | 0.944 | 52 | 0 | 767
|  |  |  | 820 | 0.002 | 0.153 | 0.967 | 1.419 | 0.705 | 0.889 |  |  |  |  | 831 | 0.008 | 0.8 | 1.0093 | 0.94407 | 0.944 | 53 | 0 | 767
|  |  |  | 821 | 0.011 | 0.425 | 0.744 | 1.537 | 0.651 | 0.84 |  |  |  |  | 832 | 0.323 | 32.3 | 6.4129 | 0.94407 | 0.944 | 54 | 0 | 767
|  |  |  | 822 | 0.044 | 0.898 | 0.683 | 1.545 | 0.647 | 0.857 |  |  |  |  | 833 | 0.002 | 0.2 | 0.50463 | 0.94407 | 0.944 | 55 | 0 | 767
|  |  |  | 823 | 0.025 | 0.627 | 0.798 | 1.655 | 0.604 | 0.905 |  |  |  |  | 834 | 0.011 | 1.1 | 1.1835 | 0.94407 | 0.944 | 56 | 0 | 767
|  |  |  | 824 | 0.005 | 0.264 | 0.919 | 1.31 | 0.763 | 0.861 |  |  |  |  | 835 | 0.003 | 0.3 | 0.61804 | 0.94407 | 0.944 | 57 | 0 | 767
|  |  |  | 825 | 0.004 | 0.292 | 0.621 | 2.486 | 0.402 | 0.747 |  |  |  |  | 836 | 0.399 | 39.9 | 7.1276 | 0.94407 | 0.944 | 58 | 0 | 767
|  |  |  | 826 | 0.006 | 0.311 | 0.843 | 1.86 | 0.538 | 0.945 |  |  |  |  | 837 | 0.002 | 0.2 | 0.50463 | 0.94407 | 0.944 | 59 | 0 | 767
|  |  |  | 827 | 0.0009033 | 0.118 | 0.809 | 2.082 | 0.48 | 0.857 |  |  |  |  | 838 | 0.008 | 0.8 | 1.0093 | 0.94407 | 0.944 | 60 | 0 | 767
|  |  |  | 828 | 0.014 | 0.442 | 0.919 | 1.417 | 0.706 | 0.909 |  |  |  |  | 839 | 0.012 | 1.2 | 1.2361 | 0.94407 | 0.944 | 61 | 0 | 767
|  |  |  | 829 | 0.007 | 0.341 | 0.732 | 1.974 | 0.507 | 0.783 |  |  |  |  | 840 | 0.002 | 0.2 | 0.50463 | 0.94407 | 0.944 | 62 | 0 | 767
|  |  |  | 830 | 0.003 | 0.212 | 0.88 | 1.167 | 0.857 | 0.875 |  |  |  |  | 841 | 0.004 | 0.4 | 0.71365 | 0.94407 | 0.944 | 63 | 0 | 767
|  |  |  | 831 | 0.008 | 0.348 | 0.811 | 1.364 | 0.733 | 0.852 |  |  |  |  | 842 | 0.002 | 0.2 | 0.50463 | 0.94407 | 0.944 | 64 | 0 | 767
|  |  |  | 832 | 0.323 | 2.517 | 0.642 | 2.418 | 0.414 | 0.945 |  |  |  |  | 843 | 0.005 | 0.5 | 0.79788 | 0.94407 | 0.944 | 65 | 65 | 832
|  |  |  | 833 | 0.002 | 0.171 | 1 | 1.292 | 0.774 | 0.889 |  |  |  |  | 844 | 0.011 | 1.1 | 1.1835 | 0.87404 | 0.874 | 1 | 0 | 832
|  |  |  | 834 | 0.011 | 0.39 | 0.895 | 1.071 | 0.933 | 0.894 |  |  |  |  | 845 | 0.024 | 2.4 | 1.7481 | 0.87404 | 0.874 | 2 | 0 | 832
|  |  |  | 835 | 0.003 | 0.188 | 1 | 1.517 | 0.659 | 0.884 |  |  |  |  | 846 | 0.001 | 0.1 | 0.35682 | 0.87404 | 0.874 | 3 | 0 | 832
|  |  |  | 836 | 0.399 | 2.74 | 0.667 | 1.678 | 0.596 | 0.882 |  |  |  |  | 847 | 0.389 | 38.9 | 7.0377 | 0.87404 | 0.874 | 4 | 0 | 832
|  |  |  | 837 | 0.002 | 0.188 | 0.804 | 1.674 | 0.597 | 0.789 |  |  |  |  | 848 | 0.03 | 3 | 1.9544 | 0.87404 | 0.874 | 5 | 0 | 832
|  |  |  | 838 | 0.008 | 0.331 | 0.881 | 1.586 | 0.63 | 0.887 |  |  |  |  | 849 | 0.012 | 1.2 | 1.2361 | 0.87404 | 0.874 | 6 | 0 | 832
|  |  |  | 839 | 0.012 | 0.413 | 0.852 | 1.314 | 0.761 | 0.86 |  |  |  |  | 850 | 0.0009033 | 0.09033 | 0.33913 | 0.87404 | 0.874 | 7 | 0 | 832
|  |  |  | 840 | 0.002 | 0.237 | 0.438 | 3.014 | 0.332 | 0.619 |  |  |  |  | 851 | 0.01 | 1 | 1.1284 | 0.87404 | 0.874 | 8 | 0 | 832
|  |  |  | 841 | 0.004 | 0.247 | 0.836 | 1.794 | 0.557 | 0.831 |  |  |  |  | 852 | 0.013 | 1.3 | 1.2866 | 0.87404 | 0.874 | 9 | 0 | 832
|  |  |  | 842 | 0.002 | 0.156 | 0.853 | 1.833 | 0.546 | 0.759 |  |  |  |  | 853 | 0.013 | 1.3 | 1.2866 | 0.87404 | 0.874 | 10 | 0 | 832
|  |  |  | 843 | 0.005 | 0.272 | 0.897 | 1.594 | 0.627 | 0.875 |  |  |  |  | 854 | 0.011 | 1.1 | 1.1835 | 0.87404 | 0.874 | 11 | 0 | 832
|  |  |  | 844 | 0.011 | 0.39 | 0.92 | 1.254 | 0.797 | 0.908 |  |  |  |  | 856 | 0.049 | 4.9 | 2.4978 | 0.87404 | 0.874 | 12 | 0 | 832
|  |  |  | 845 | 0.024 | 0.786 | 0.481 | 4.004 | 0.25 | 0.858 |  |  |  |  | 857 | 0.017 | 1.7 | 1.4712 | 0.87404 | 0.874 | 13 | 0 | 832
|  |  |  | 846 | 0.001 | 0.168 | 0.539 | 3.432 | 0.291 | 0.8 |  |  |  |  | 858 | 0.009 | 0.9 | 1.0705 | 0.87404 | 0.874 | 14 | 0 | 832
|  |  |  | 847 | 0.389 | 2.81 | 0.62 | 2.333 | 0.429 | 0.943 |  |  |  |  | 859 | 0.0009033 | 0.09033 | 0.33913 | 0.87404 | 0.874 | 15 | 0 | 832
|  |  |  | 848 | 0.03 | 0.712 | 0.753 | 1.428 | 0.7 | 0.902 |  |  |  |  | 860 | 0.001 | 0.1 | 0.35682 | 0.87404 | 0.874 | 16 | 0 | 832
|  |  |  | 849 | 0.012 | 0.439 | 0.755 | 1.669 | 0.599 | 0.87 |  |  |  |  | 861 | 0.001 | 0.1 | 0.35682 | 0.87404 | 0.874 | 17 | 0 | 832
|  |  |  | 850 | 0.0009033 | 0.111 | 0.916 | 1.124 | 0.89 | 0.8 |  |  |  |  | 862 | 0.165 | 16.5 | 4.5835 | 0.87404 | 0.874 | 18 | 0 | 832
|  |  |  | 851 | 0.01 | 0.4 | 0.779 | 1.843 | 0.543 | 0.868 |  |  |  |  | 863 | 0.001 | 0.1 | 0.35682 | 0.87404 | 0.874 | 19 | 0 | 832
|  |  |  | 852 | 0.013 | 0.474 | 0.75 | 1.831 | 0.546 | 0.864 |  |  |  |  | 864 | 0.009 | 0.9 | 1.0705 | 0.87404 | 0.874 | 20 | 0 | 832
|  |  |  | 853 | 0.013 | 0.449 | 0.824 | 1.827 | 0.547 | 0.903 |  |  |  |  | 865 | 0.038 | 3.8 | 2.1996 | 0.87404 | 0.874 | 21 | 0 | 832
|  |  |  | 854 | 0.011 | 0.425 | 0.755 | 1.946 | 0.514 | 0.857 |  |  |  |  | 866 | 0.002 | 0.2 | 0.50463 | 0.87404 | 0.874 | 22 | 0 | 832
|  |  |  | 855 | 0.179 | 2.253 | 0.442 | 3.751 | 0.267 | 0.88 |  |  |  |  | 867 | 0.003 | 0.3 | 0.61804 | 0.87404 | 0.874 | 23 | 0 | 832
|  |  |  | 856 | 0.049 | 0.954 | 0.676 | 2.426 | 0.412 | 0.909 |  |  |  |  | 868 | 0.004 | 0.4 | 0.71365 | 0.87404 | 0.874 | 24 | 0 | 832
|  |  |  | 857 | 0.017 | 0.474 | 0.926 | 1.182 | 0.846 | 0.913 |  |  |  |  | 869 | 0.001 | 0.1 | 0.35682 | 0.87404 | 0.874 | 25 | 0 | 832
|  |  |  | 858 | 0.009 | 0.373 | 0.858 | 1.395 | 0.717 | 0.9 |  |  |  |  | 870 | 0.003 | 0.3 | 0.61804 | 0.87404 | 0.874 | 26 | 0 | 832
|  |  |  | 859 | 0.0009033 | 0.118 | 0.809 | 2.082 | 0.48 | 0.857 |  |  |  |  | 871 | 0.001 | 0.1 | 0.35682 | 0.87404 | 0.874 | 27 | 0 | 832
|  |  |  | 860 | 0.001 | 0.129 | 0.914 | 1.308 | 0.764 | 0.8 |  |  |  |  | 872 | 0.019 | 1.9 | 1.5554 | 0.87404 | 0.874 | 28 | 0 | 832
|  |  |  | 861 | 0.001 | 0.129 | 1 | 1.817 | 0.55 | 0.857 |  |  |  |  | 873 | 0.002 | 0.2 | 0.50463 | 0.87404 | 0.874 | 29 | 0 | 832
|  |  |  | 862 | 0.165 | 1.61 | 0.801 | 1.366 | 0.732 | 0.947 |  |  |  |  | 874 | 0.008 | 0.8 | 1.0093 | 0.87404 | 0.874 | 30 | 0 | 832
|  |  |  | 863 | 0.001 | 0.143 | 0.74 | 2.392 | 0.418 | 0.889 |  |  |  |  | 875 | 0.009 | 0.9 | 1.0705 | 0.87404 | 0.874 | 31 | 0 | 832
|  |  |  | 864 | 0.009 | 0.376 | 0.844 | 1.697 | 0.589 | 0.881 |  |  |  |  | 876 | 0.114 | 11.4 | 3.8098 | 0.87404 | 0.874 | 32 | 0 | 832
|  |  |  | 865 | 0.038 | 0.821 | 0.716 | 2.288 | 0.437 | 0.899 |  |  |  |  | 877 | 0.756 | 75.6 | 9.8111 | 0.87404 | 0.874 | 33 | 0 | 832
|  |  |  | 866 | 0.002 | 0.212 | 0.671 | 1.889 | 0.529 | 0.762 |  |  |  |  | 878 | 0.002 | 0.2 | 0.50463 | 0.87404 | 0.874 | 34 | 0 | 832
|  |  |  | 867 | 0.003 | 0.25 | 0.696 | 2.789 | 0.359 | 0.78 |  |  |  |  | 879 | 0.018 | 1.8 | 1.5139 | 0.87404 | 0.874 | 35 | 0 | 832
|  |  |  | 868 | 0.004 | 0.212 | 1 | 1.409 | 0.71 | 0.906 |  |  |  |  | 880 | 0.004 | 0.4 | 0.71365 | 0.87404 | 0.874 | 36 | 0 | 832
|  |  |  | 869 | 0.001 | 0.129 | 1 | 1.34 | 0.746 | 0.857 |  |  |  |  | 881 | 0.008 | 0.8 | 1.0093 | 0.87404 | 0.874 | 37 | 0 | 832
|  |  |  | 870 | 0.003 | 0.188 | 0.911 | 1.171 | 0.854 | 0.85 |  |  |  |  | 882 | 0.011 | 1.1 | 1.1835 | 0.87404 | 0.874 | 38 | 0 | 832
|  |  |  | 871 | 0.001 | 0.129 | 1 | 1.542 | 0.648 | 0.857 |  |  |  |  | 883 | 0.004 | 0.4 | 0.71365 | 0.87404 | 0.874 | 39 | 0 | 832
|  |  |  | 872 | 0.019 | 0.526 | 0.868 | 1.093 | 0.915 | 0.901 |  |  |  |  | 884 | 0.005 | 0.5 | 0.79788 | 0.87404 | 0.874 | 40 | 0 | 832
|  |  |  | 873 | 0.002 | 0.163 | 0.922 | 1.312 | 0.762 | 0.812 |  |  |  |  | 885 | 0.116 | 11.6 | 3.8431 | 0.87404 | 0.874 | 41 | 0 | 832
|  |  |  | 874 | 0.008 | 0.366 | 0.736 | 2.075 | 0.482 | 0.881 |  |  |  |  | 886 | 0.01 | 1 | 1.1284 | 0.87404 | 0.874 | 42 | 0 | 832
|  |  |  | 875 | 0.009 | 0.373 | 0.844 | 1.701 | 0.588 | 0.886 |  |  |  |  | 887 | 19.78 | 1978 | 50.1843 | 0.87404 | 0.874 | 43 | 0 | 832
|  |  |  | 876 | 0.114 | 1.314 | 0.831 | 1.205 | 0.83 | 0.935 |  |  |  |  | 888 | 0.006 | 0.6 | 0.87404 | 0.87404 | 0.874 | 44 | 0 | 832
|  |  |  | 877 | 0.756 | 3.505 | 0.774 | 1.531 | 0.653 | 0.972 |  |  |  |  | 889 | 0.008 | 0.8 | 1.0093 | 0.87404 | 0.874 | 45 | 0 | 832
|  |  |  | 878 | 0.002 | 0.188 | 0.697 | 2.23 | 0.448 | 0.743 |  |  |  |  | 890 | 0.022 | 2.2 | 1.6737 | 0.87404 | 0.874 | 46 | 0 | 832
|  |  |  | 879 | 0.018 | 0.564 | 0.714 | 1.924 | 0.52 | 0.848 |  |  |  |  | 891 | 0.005 | 0.5 | 0.79788 | 0.87404 | 0.874 | 47 | 0 | 832
|  |  |  | 880 | 0.004 | 0.262 | 0.775 | 2.185 | 0.458 | 0.875 |  |  |  |  | 892 | 0.008 | 0.8 | 1.0093 | 0.87404 | 0.874 | 48 | 0 | 832
|  |  |  | 881 | 0.008 | 0.348 | 0.873 | 1.644 | 0.608 | 0.889 |  |  |  |  | 893 | 0.002 | 0.2 | 0.50463 | 0.87404 | 0.874 | 49 | 0 | 832
|  |  |  | 882 | 0.011 | 0.432 | 0.76 | 2.062 | 0.485 | 0.877 |  |  |  |  | 894 | 0.335 | 33.5 | 6.531 | 0.87404 | 0.874 | 50 | 0 | 832
|  |  |  | 883 | 0.004 | 0.23 | 0.896 | 1.584 | 0.631 | 0.847 |  |  |  |  | 895 | 0.008 | 0.8 | 1.0093 | 0.87404 | 0.874 | 51 | 0 | 832
|  |  |  | 884 | 0.005 | 0.272 | 0.846 | 1.447 | 0.691 | 0.88 |  |  |  |  | 896 | 0.002 | 0.2 | 0.50463 | 0.87404 | 0.874 | 52 | 0 | 832
|  |  |  | 885 | 0.116 | 1.393 | 0.75 | 1.366 | 0.732 | 0.925 |  |  |  |  | 897 | 0.007 | 0.7 | 0.94407 | 0.87404 | 0.874 | 53 | 0 | 832
|  |  |  | 886 | 0.01 | 0.428 | 0.661 | 3.078 | 0.325 | 0.871 |  |  |  |  | 898 | 0.043 | 4.3 | 2.3399 | 0.87404 | 0.874 | 54 | 0 | 832
|  |  |  | 887 | 19.78 | 19.224 | 0.673 | 1.581 | 0.632 | 0.944 |  |  |  |  | 899 | 0.004 | 0.4 | 0.71365 | 0.87404 | 0.874 | 55 | 0 | 832
|  |  |  | 888 | 0.006 | 0.458 | 0.37 | 4.701 | 0.213 | 0.796 |  |  |  |  | 900 | 0.007 | 0.7 | 0.94407 | 0.87404 | 0.874 | 56 | 0 | 832
|  |  |  | 889 | 0.008 | 0.324 | 0.903 | 1.53 | 0.654 | 0.885 |  |  |  |  | 901 | 0.014 | 1.4 | 1.3351 | 0.87404 | 0.874 | 57 | 0 | 832
|  |  |  | 890 | 0.022 | 0.67 | 0.623 | 2.895 | 0.345 | 0.908 |  |  |  |  | 902 | 0.016 | 1.6 | 1.4273 | 0.87404 | 0.874 | 58 | 0 | 832
|  |  |  | 891 | 0.005 | 0.275 | 0.752 | 2.368 | 0.422 | 0.811 |  |  |  |  | 903 | 0.003 | 0.3 | 0.61804 | 0.87404 | 0.874 | 59 | 0 | 832
|  |  |  | 892 | 0.008 | 0.358 | 0.736 | 2.006 | 0.498 | 0.813 |  |  |  |  | 904 | 0.002 | 0.2 | 0.50463 | 0.87404 | 0.874 | 60 | 0 | 832
|  |  |  | 893 | 0.002 | 0.171 | 0.715 | 2.315 | 0.432 | 0.786 |  |  |  |  | 905 | 0.002 | 0.2 | 0.50463 | 0.87404 | 0.874 | 61 | 0 | 832
|  |  |  | 894 | 0.335 | 2.389 | 0.737 | 2.041 | 0.49 | 0.962 |  |  |  |  | 906 | 0.003 | 0.3 | 0.61804 | 0.87404 | 0.874 | 62 | 0 | 832
|  |  |  | 895 | 0.008 | 0.354 | 0.784 | 1.987 | 0.503 | 0.839 |  |  |  |  | 907 | 0.002 | 0.2 | 0.50463 | 0.87404 | 0.874 | 63 | 0 | 832
|  |  |  | 896 | 0.002 | 0.178 | 0.779 | 2.038 | 0.491 | 0.839 |  |  |  |  | 908 | 36.265 | 3626.5 | 67.9515 | 0.87404 | 0.874 | 64 | 0 | 832
|  |  |  | 897 | 0.007 | 0.303 | 0.986 | 1.176 | 0.85 | 0.941 |  |  |  |  | 909 | 0.0009033 | 0.09033 | 0.33913 | 0.87404 | 0.874 | 65 | 0 | 832
|  |  |  | 898 | 0.043 | 0.825 | 0.786 | 1.762 | 0.568 | 0.922 |  |  |  |  | 910 | 0.002 | 0.2 | 0.50463 | 0.87404 | 0.874 | 66 | 0 | 832
|  |  |  | 899 | 0.004 | 0.247 | 0.805 | 2.019 | 0.495 | 0.839 |  |  |  |  | 911 | 0.012 | 1.2 | 1.2361 | 0.87404 | 0.874 | 67 | 0 | 832
|  |  |  | 900 | 0.007 | 0.314 | 0.866 | 1.726 | 0.579 | 0.891 |  |  |  |  | 912 | 0.014 | 1.4 | 1.3351 | 0.87404 | 0.874 | 68 | 0 | 832
|  |  |  | 901 | 0.014 | 0.516 | 0.64 | 2.727 | 0.367 | 0.865 |  |  |  |  | 913 | 0.048 | 4.8 | 2.4722 | 0.87404 | 0.874 | 69 | 0 | 832
|  |  |  | 902 | 0.016 | 0.506 | 0.769 | 2.095 | 0.477 | 0.885 |  |  |  |  | 914 | 0.014 | 1.4 | 1.3351 | 0.87404 | 0.874 | 70 | 0 | 832
|  |  |  | 903 | 0.003 | 0.205 | 0.853 | 1.841 | 0.543 | 0.826 |  |  |  |  | 915 | 0.005 | 0.5 | 0.79788 | 0.87404 | 0.874 | 71 | 0 | 832
|  |  |  | 904 | 0.002 | 0.233 | 0.559 | 3.603 | 0.278 | 0.727 |  |  |  |  | 916 | 0.008 | 0.8 | 1.0093 | 0.87404 | 0.874 | 72 | 0 | 832
|  |  |  | 905 | 0.002 | 0.178 | 0.719 | 2.122 | 0.471 | 0.828 |  |  |  |  | 917 | 0.004 | 0.4 | 0.71365 | 0.87404 | 0.874 | 73 | 0 | 832
|  |  |  | 906 | 0.003 | 0.317 | 0.378 | 4.738 | 0.211 | 0.635 |  |  |  |  | 918 | 0.079 | 7.9 | 3.1715 | 0.87404 | 0.874 | 74 | 0 | 832
|  |  |  | 907 | 0.002 | 0.178 | 0.838 | 1.95 | 0.513 | 0.875 |  |  |  |  | 919 | 0.01 | 1 | 1.1284 | 0.87404 | 0.874 | 75 | 0 | 832
|  |  |  | 908 | 36.265 | 25.454 | 0.703 | 1.85 | 0.54 | 0.961 |  |  |  |  | 920 | 0.009 | 0.9 | 1.0705 | 0.87404 | 0.874 | 76 | 0 | 832
|  |  |  | 909 | 0.0009033 | 0.153 | 0.484 | 3.374 | 0.296 | 0.667 |  |  |  |  | 921 | 0.003 | 0.3 | 0.61804 | 0.87404 | 0.874 | 77 | 0 | 832
|  |  |  | 910 | 0.002 | 0.171 | 0.846 | 1.5 | 0.667 | 0.812 |  |  |  |  | 922 | 0.228 | 22.8 | 5.3879 | 0.87404 | 0.874 | 78 | 0 | 832
|  |  |  | 911 | 0.012 | 0.418 | 0.868 | 1.511 | 0.662 | 0.894 |  |  |  |  | 923 | 0.006 | 0.6 | 0.87404 | 0.87404 | 0.874 | 79 | 0 | 832
|  |  |  | 912 | 0.014 | 0.449 | 0.852 | 1.671 | 0.599 | 0.901 |  |  |  |  | 924 | 0.009 | 0.9 | 1.0705 | 0.87404 | 0.874 | 80 | 0 | 832
|  |  |  | 913 | 0.048 | 1.059 | 0.54 | 2.679 | 0.373 | 0.873 |  |  |  |  | 925 | 0.003 | 0.3 | 0.61804 | 0.87404 | 0.874 | 81 | 81 | 913
|  |  |  | 914 | 0.014 | 0.467 | 0.834 | 1.743 | 0.574 | 0.893 |  |  |  |  | 926 | 0.003 | 0.3 | 0.61804 | 0.79788 | 0.797 | 1 | 0 | 913
|  |  |  | 915 | 0.005 | 0.279 | 0.851 | 1.595 | 0.627 | 0.875 |  |  |  |  | 927 | 0.012 | 1.2 | 1.2361 | 0.79788 | 0.797 | 2 | 0 | 913
|  |  |  | 916 | 0.008 | 0.363 | 0.762 | 2.139 | 0.467 | 0.876 |  |  |  |  | 928 | 0.007 | 0.7 | 0.94407 | 0.79788 | 0.797 | 3 | 0 | 913
|  |  |  | 917 | 0.004 | 0.262 | 0.664 | 2.228 | 0.449 | 0.828 |  |  |  |  | 929 | 0.177 | 17.7 | 4.7472 | 0.79788 | 0.797 | 4 | 0 | 913
|  |  |  | 918 | 0.079 | 1.152 | 0.749 | 1.719 | 0.582 | 0.906 |  |  |  |  | 930 | 0.002 | 0.2 | 0.50463 | 0.79788 | 0.797 | 5 | 0 | 913
|  |  |  | 919 | 0.01 | 0.561 | 0.385 | 4.597 | 0.218 | 0.744 |  |  |  |  | 931 | 0.003 | 0.3 | 0.61804 | 0.79788 | 0.797 | 6 | 0 | 913
|  |  |  | 920 | 0.009 | 0.358 | 0.898 | 1.655 | 0.604 | 0.897 |  |  |  |  | 932 | 0.003 | 0.3 | 0.61804 | 0.79788 | 0.797 | 7 | 0 | 913
|  |  |  | 921 | 0.003 | 0.188 | 0.911 | 2.054 | 0.487 | 0.872 |  |  |  |  | 933 | 0.02 | 2 | 1.5958 | 0.79788 | 0.797 | 8 | 0 | 913
|  |  |  | 922 | 0.228 | 1.978 | 0.731 | 1.793 | 0.558 | 0.957 |  |  |  |  | 934 | 0.003 | 0.3 | 0.61804 | 0.79788 | 0.797 | 9 | 0 | 913
|  |  |  | 923 | 0.006 | 0.299 | 0.866 | 1.354 | 0.739 | 0.863 |  |  |  |  | 935 | 0.003 | 0.3 | 0.61804 | 0.79788 | 0.797 | 10 | 0 | 913
|  |  |  | 924 | 0.009 | 0.361 | 0.826 | 1.191 | 0.84 | 0.857 |  |  |  |  | 936 | 0.285 | 28.5 | 6.0239 | 0.79788 | 0.797 | 11 | 0 | 913
|  |  |  | 925 | 0.003 | 0.292 | 0.422 | 4.756 | 0.21 | 0.691 |  |  |  |  | 937 | 0.661 | 66.1 | 9.1739 | 0.79788 | 0.797 | 12 | 0 | 913
|  |  |  | 926 | 0.003 | 0.237 | 0.741 | 2.394 | 0.418 | 0.846 |  |  |  |  | 938 | 0.003 | 0.3 | 0.61804 | 0.79788 | 0.797 | 13 | 0 | 913
|  |  |  | 927 | 0.012 | 0.422 | 0.818 | 1.906 | 0.525 | 0.917 |  |  |  |  | 939 | 0.003 | 0.3 | 0.61804 | 0.79788 | 0.797 | 14 | 0 | 913
|  |  |  | 928 | 0.007 | 0.358 | 0.648 | 2.904 | 0.344 | 0.838 |  |  |  |  | 940 | 0.03 | 3 | 1.9544 | 0.79788 | 0.797 | 15 | 0 | 913
|  |  |  | 929 | 0.177 | 1.789 | 0.695 | 1.712 | 0.584 | 0.902 |  |  |  |  | 941 | 0.002 | 0.2 | 0.50463 | 0.79788 | 0.797 | 16 | 0 | 913
|  |  |  | 930 | 0.002 | 0.153 | 1 | 1.45 | 0.69 | 0.897 |  |  |  |  | 942 | 0.003 | 0.3 | 0.61804 | 0.79788 | 0.797 | 17 | 0 | 913
|  |  |  | 931 | 0.003 | 0.215 | 0.897 | 1.667 | 0.6 | 0.815 |  |  |  |  | 943 | 0.008 | 0.8 | 1.0093 | 0.79788 | 0.797 | 18 | 0 | 913
|  |  |  | 932 | 0.003 | 0.237 | 0.606 | 2.742 | 0.365 | 0.8 |  |  |  |  | 944 | 0.002 | 0.2 | 0.50463 | 0.79788 | 0.797 | 19 | 0 | 913
|  |  |  | 933 | 0.02 | 0.558 | 0.797 | 1.841 | 0.543 | 0.9 |  |  |  |  | 945 | 0.01 | 1 | 1.1284 | 0.79788 | 0.797 | 20 | 0 | 913
|  |  |  | 934 | 0.003 | 0.257 | 0.657 | 2.087 | 0.479 | 0.754 |  |  |  |  | 946 | 0.011 | 1.1 | 1.1835 | 0.79788 | 0.797 | 21 | 0 | 913
|  |  |  | 935 | 0.003 | 0.188 | 0.911 | 1.757 | 0.569 | 0.85 |  |  |  |  | 947 | 0.019 | 1.9 | 1.5554 | 0.79788 | 0.797 | 22 | 0 | 913
|  |  |  | 936 | 0.285 | 2.154 | 0.771 | 1.258 | 0.795 | 0.921 |  |  |  |  | 948 | 0.009 | 0.9 | 1.0705 | 0.79788 | 0.797 | 23 | 0 | 913
|  |  |  | 937 | 0.661 | 3.478 | 0.686 | 2.24 | 0.446 | 0.945 |  |  |  |  | 949 | 0.006 | 0.6 | 0.87404 | 0.79788 | 0.797 | 24 | 0 | 913
|  |  |  | 938 | 0.003 | 0.22 | 0.706 | 2.344 | 0.427 | 0.837 |  |  |  |  | 950 | 1.05 | 105 | 11.5624 | 0.79788 | 0.797 | 25 | 0 | 913
|  |  |  | 939 | 0.003 | 0.195 | 0.944 | 1.571 | 0.636 | 0.884 |  |  |  |  | 951 | 0.002 | 0.2 | 0.50463 | 0.79788 | 0.797 | 26 | 0 | 913
|  |  |  | 940 | 0.03 | 0.728 | 0.699 | 1.931 | 0.518 | 0.901 |  |  |  |  | 952 | 0.0001506 | 0.01506 | 0.13847 | 0.79788 | 0.797 | 27 | 0 | 913
|  |  |  | 941 | 0.002 | 0.163 | 0.922 | 1.312 | 0.762 | 0.812 |  |  |  |  | 953 | 0.0006022 | 0.06022 | 0.2769 | 0.79788 | 0.797 | 28 | 0 | 913
|  |  |  | 942 | 0.003 | 0.205 | 0.943 | 1.644 | 0.608 | 0.857 |  |  |  |  | 954 | 0.006 | 0.6 | 0.87404 | 0.79788 | 0.797 | 29 | 0 | 913
|  |  |  | 943 | 0.008 | 0.387 | 0.644 | 2.263 | 0.442 | 0.85 |  |  |  |  | 955 | 0.004 | 0.4 | 0.71365 | 0.79788 | 0.797 | 30 | 0 | 913
|  |  |  | 944 | 0.002 | 0.139 | 1 | 1.393 | 0.718 | 0.815 |  |  |  |  | 956 | 0.003 | 0.3 | 0.61804 | 0.79788 | 0.797 | 31 | 0 | 913
|  |  |  | 945 | 0.01 | 0.425 | 0.702 | 2.362 | 0.423 | 0.87 |  |  |  |  | 957 | 0.011 | 1.1 | 1.1835 | 0.79788 | 0.797 | 32 | 0 | 913
|  |  |  | 946 | 0.011 | 0.422 | 0.765 | 2.167 | 0.462 | 0.889 |  |  |  |  | 958 | 0.002 | 0.2 | 0.50463 | 0.79788 | 0.797 | 33 | 0 | 913
|  |  |  | 947 | 0.019 | 0.519 | 0.864 | 1.177 | 0.85 | 0.895 |  |  |  |  | 959 | 0.085 | 8.5 | 3.2898 | 0.79788 | 0.797 | 34 | 0 | 913
|  |  |  | 948 | 0.009 | 0.405 | 0.728 | 2.53 | 0.395 | 0.894 |  |  |  |  | 960 | 0.03 | 3 | 1.9544 | 0.79788 | 0.797 | 35 | 0 | 913
|  |  |  | 949 | 0.006 | 0.317 | 0.699 | 1.902 | 0.526 | 0.822 |  |  |  |  | 961 | 0.023 | 2.3 | 1.7113 | 0.79788 | 0.797 | 36 | 0 | 913
|  |  |  | 950 | 1.05 | 4.63 | 0.615 | 2.501 | 0.4 | 0.936 |  |  |  |  | 962 | 0.002 | 0.2 | 0.50463 | 0.79788 | 0.797 | 37 | 0 | 913
|  |  |  | 951 | 0.002 | 0.188 | 0.857 | 1.87 | 0.535 | 0.865 |  |  |  |  | 963 | 0.006 | 0.6 | 0.87404 | 0.79788 | 0.797 | 38 | 0 | 913
|  |  |  | 952 | 0.0001506 | 0.035 | 1 | 1 | 1 | 1 |  |  |  |  | 964 | 0.001 | 0.1 | 0.35682 | 0.79788 | 0.797 | 39 | 0 | 913
|  |  |  | 953 | 0.0006022 | 0.087 | 1 | 2.031 | 0.492 | 0.8 |  |  |  |  | 965 | 1.65 | 165 | 14.4943 | 0.79788 | 0.797 | 40 | 0 | 913
|  |  |  | 954 | 0.006 | 0.282 | 0.929 | 1.43 | 0.7 | 0.876 |  |  |  |  | 966 | 0.828 | 82.8 | 10.2676 | 0.79788 | 0.797 | 41 | 0 | 913
|  |  |  | 955 | 0.004 | 0.254 | 0.79 | 2.146 | 0.466 | 0.871 |  |  |  |  | 967 | 0.011 | 1.1 | 1.1835 | 0.79788 | 0.797 | 42 | 0 | 913
|  |  |  | 956 | 0.003 | 0.174 | 1 | 1.044 | 0.957 | 0.85 |  |  |  |  | 968 | 0.007 | 0.7 | 0.94407 | 0.79788 | 0.797 | 43 | 0 | 913
|  |  |  | 957 | 0.011 | 0.496 | 0.547 | 3.232 | 0.309 | 0.855 |  |  |  |  | 969 | 0.005 | 0.5 | 0.79788 | 0.79788 | 0.797 | 44 | 0 | 913
|  |  |  | 958 | 0.002 | 0.181 | 0.753 | 2.003 | 0.499 | 0.765 |  |  |  |  | 970 | 0.012 | 1.2 | 1.2361 | 0.79788 | 0.797 | 45 | 0 | 913
|  |  |  | 959 | 0.085 | 1.186 | 0.758 | 1.79 | 0.559 | 0.946 |  |  |  |  | 971 | 0.003 | 0.3 | 0.61804 | 0.79788 | 0.797 | 46 | 0 | 913
|  |  |  | 960 | 0.03 | 0.662 | 0.859 | 1.456 | 0.687 | 0.923 |  |  |  |  | 972 | 0.002 | 0.2 | 0.50463 | 0.79788 | 0.797 | 47 | 0 | 913
|  |  |  | 961 | 0.023 | 0.841 | 0.401 | 4.512 | 0.222 | 0.831 |  |  |  |  | 973 | 0.006 | 0.6 | 0.87404 | 0.79788 | 0.797 | 48 | 0 | 913
|  |  |  | 962 | 0.002 | 0.146 | 0.887 | 1.09 | 0.917 | 0.8 |  |  |  |  | 974 | 0.007 | 0.7 | 0.94407 | 0.79788 | 0.797 | 49 | 0 | 913
|  |  |  | 963 | 0.006 | 0.334 | 0.713 | 2.183 | 0.458 | 0.824 |  |  |  |  | 975 | 0.003 | 0.3 | 0.61804 | 0.79788 | 0.797 | 50 | 0 | 913
|  |  |  | 964 | 0.001 | 0.146 | 0.799 | 2.001 | 0.5 | 0.75 |  |  |  |  | 976 | 0.053 | 5.3 | 2.5977 | 0.79788 | 0.797 | 51 | 0 | 913
|  |  |  | 965 | 1.65 | 5.335 | 0.728 | 1.392 | 0.719 | 0.929 |  |  |  |  | 977 | 0.019 | 1.9 | 1.5554 | 0.79788 | 0.797 | 52 | 0 | 913
|  |  |  | 966 | 0.828 | 4.12 | 0.613 | 2.159 | 0.463 | 0.93 |  |  |  |  | 978 | 0.006 | 0.6 | 0.87404 | 0.79788 | 0.797 | 53 | 0 | 913
|  |  |  | 967 | 0.011 | 0.418 | 0.802 | 1.703 | 0.587 | 0.86 |  |  |  |  | 979 | 0.003 | 0.3 | 0.61804 | 0.79788 | 0.797 | 54 | 0 | 913
|  |  |  | 968 | 0.007 | 0.296 | 0.949 | 1.534 | 0.652 | 0.926 |  |  |  |  | 980 | 0.002 | 0.2 | 0.50463 | 0.79788 | 0.797 | 55 | 0 | 913
|  |  |  | 969 | 0.005 | 0.272 | 0.795 | 1.922 | 0.52 | 0.873 |  |  |  |  | 981 | 0.081 | 8.1 | 3.2114 | 0.79788 | 0.797 | 56 | 0 | 913
|  |  |  | 970 | 0.012 | 0.449 | 0.731 | 1.182 | 0.846 | 0.867 |  |  |  |  | 982 | 0.007 | 0.7 | 0.94407 | 0.79788 | 0.797 | 57 | 0 | 913
|  |  |  | 971 | 0.003 | 0.223 | 0.649 | 2.829 | 0.353 | 0.773 |  |  |  |  | 983 | 0.001 | 0.1 | 0.35682 | 0.79788 | 0.797 | 58 | 0 | 913
|  |  |  | 972 | 0.002 | 0.198 | 0.675 | 3.096 | 0.323 | 0.8 |  |  |  |  | 984 | 2.012 | 201.2 | 16.0055 | 0.79788 | 0.797 | 59 | 0 | 913
|  |  |  | 973 | 0.006 | 0.299 | 0.845 | 1.371 | 0.73 | 0.842 |  |  |  |  | 985 | 0.162 | 16.2 | 4.5416 | 0.79788 | 0.797 | 60 | 0 | 913
|  |  |  | 974 | 0.007 | 0.314 | 0.885 | 1.411 | 0.709 | 0.893 |  |  |  |  | 986 | 0.02 | 2 | 1.5958 | 0.79788 | 0.797 | 61 | 0 | 913
|  |  |  | 975 | 0.003 | 0.202 | 0.832 | 2.403 | 0.416 | 0.923 |  |  |  |  | 987 | 0.012 | 1.2 | 1.2361 | 0.79788 | 0.797 | 62 | 0 | 913
|  |  |  | 976 | 0.053 | 1.036 | 0.626 | 2.272 | 0.44 | 0.907 |  |  |  |  | 988 | 0.005 | 0.5 | 0.79788 | 0.79788 | 0.797 | 63 | 0 | 913
|  |  |  | 977 | 0.019 | 0.512 | 0.889 | 1.419 | 0.705 | 0.904 |  |  |  |  | 989 | 0.005 | 0.5 | 0.79788 | 0.79788 | 0.797 | 64 | 0 | 913
|  |  |  | 978 | 0.006 | 0.279 | 0.9 | 1.919 | 0.521 | 0.937 |  |  |  |  | 990 | 0.004 | 0.4 | 0.71365 | 0.79788 | 0.797 | 65 | 0 | 913
|  |  |  | 979 | 0.003 | 0.198 | 0.868 | 1.758 | 0.569 | 0.818 |  |  |  |  | 991 | 0.012 | 1.2 | 1.2361 | 0.79788 | 0.797 | 66 | 0 | 913
|  |  |  | 980 | 0.002 | 0.195 | 0.597 | 2.873 | 0.348 | 0.727 |  |  |  |  | 992 | 1.869 | 186.9 | 15.4262 | 0.79788 | 0.797 | 67 | 0 | 913
|  |  |  | 981 | 0.081 | 1.154 | 0.76 | 1.577 | 0.634 | 0.907 |  |  |  |  | 993 | 0.729 | 72.9 | 9.6343 | 0.79788 | 0.797 | 68 | 0 | 913
|  |  |  | 982 | 0.007 | 0.334 | 0.781 | 1.686 | 0.593 | 0.821 |  |  |  |  | 994 | 0.011 | 1.1 | 1.1835 | 0.79788 | 0.797 | 69 | 0 | 913
|  |  |  | 983 | 0.001 | 0.163 | 0.638 | 2.645 | 0.378 | 0.72 |  |  |  |  | 995 | 0.013 | 1.3 | 1.2866 | 0.79788 | 0.797 | 70 | 0 | 913
|  |  |  | 984 | 2.012 | 5.786 | 0.755 | 1.39 | 0.719 | 0.945 |  |  |  |  | 996 | 0.004 | 0.4 | 0.71365 | 0.79788 | 0.797 | 71 | 0 | 913
|  |  |  | 985 | 0.162 | 1.972 | 0.523 | 3.324 | 0.301 | 0.926 |  |  |  |  | 997 | 0.004 | 0.4 | 0.71365 | 0.79788 | 0.797 | 72 | 0 | 913
|  |  |  | 986 | 0.02 | 0.649 | 0.589 | 2.394 | 0.418 | 0.876 |  |  |  |  | 998 | 0.013 | 1.3 | 1.2866 | 0.79788 | 0.797 | 73 | 0 | 913
|  |  |  | 987 | 0.012 | 0.4 | 0.909 | 1.226 | 0.816 | 0.89 |  |  |  |  | 999 | 0.006 | 0.6 | 0.87404 | 0.79788 | 0.797 | 74 | 0 | 913
|  |  |  | 988 | 0.005 | 0.272 | 0.82 | 1.943 | 0.515 | 0.842 |  |  |  |  | 1000 | 0.005 | 0.5 | 0.79788 | 0.79788 | 0.797 | 75 | 0 | 913
|  |  |  | 989 | 0.005 | 0.289 | 0.77 | 1.736 | 0.576 | 0.84 |  |  |  |  | 1001 | 2.821 | 282.1 | 18.9521 | 0.79788 | 0.797 | 76 | 0 | 913
|  |  |  | 990 | 0.004 | 0.233 | 0.873 | 1.496 | 0.669 | 0.833 |  |  |  |  | 1002 | 0.02 | 2 | 1.5958 | 0.79788 | 0.797 | 77 | 0 | 913
|  |  |  | 991 | 0.012 | 0.408 | 0.877 | 1.29 | 0.775 | 0.89 |  |  |  |  | 1003 | 0.005 | 0.5 | 0.79788 | 0.79788 | 0.797 | 78 | 0 | 913
|  |  |  | 992 | 1.869 | 5.655 | 0.734 | 1.339 | 0.747 | 0.948 |  |  |  |  | 1004 | 0.013 | 1.3 | 1.2866 | 0.79788 | 0.797 | 79 | 0 | 913
|  |  |  | 993 | 0.729 | 3.871 | 0.611 | 1.888 | 0.53 | 0.888 |  |  |  |  | 1005 | 0.021 | 2.1 | 1.6352 | 0.79788 | 0.797 | 80 | 0 | 913
|  |  |  | 994 | 0.011 | 0.418 | 0.781 | 1.662 | 0.602 | 0.862 |  |  |  |  | 1006 | 0.015 | 1.5 | 1.382 | 0.79788 | 0.797 | 81 | 0 | 913
|  |  |  | 995 | 0.013 | 0.425 | 0.891 | 1.392 | 0.718 | 0.904 |  |  |  |  | 1007 | 0.007 | 0.7 | 0.94407 | 0.79788 | 0.797 | 82 | 0 | 913
|  |  |  | 996 | 0.004 | 0.23 | 0.967 | 1.934 | 0.517 | 0.915 |  |  |  |  | 1008 | 0.15 | 15 | 4.3702 | 0.79788 | 0.797 | 83 | 0 | 913
|  |  |  | 997 | 0.004 | 0.257 | 0.829 | 1.645 | 0.608 | 0.829 |  |  |  |  | 1009 | 0.003 | 0.3 | 0.61804 | 0.79788 | 0.797 | 84 | 0 | 913
|  |  |  | 998 | 0.013 | 0.452 | 0.786 | 1.534 | 0.652 | 0.859 |  |  |  |  | 1010 | 0.004 | 0.4 | 0.71365 | 0.79788 | 0.797 | 85 | 0 | 913
|  |  |  | 999 | 0.006 | 0.317 | 0.774 | 1.983 | 0.504 | 0.82 |  |  |  |  | 1011 | 0.003 | 0.3 | 0.61804 | 0.79788 | 0.797 | 86 | 0 | 913
|  |  |  | 1000 | 0.005 | 0.289 | 0.793 | 1.937 | 0.516 | 0.875 |  |  |  |  | 1012 | 1.958 | 195.8 | 15.7892 | 0.79788 | 0.797 | 87 | 0 | 913
|  |  |  | 1001 | 2.821 | 8.018 | 0.552 | 2.475 | 0.404 | 0.952 |  |  |  |  | 1013 | 0.011 | 1.1 | 1.1835 | 0.79788 | 0.797 | 88 | 0 | 913
|  |  |  | 1002 | 0.02 | 0.554 | 0.815 | 1.236 | 0.809 | 0.904 |  |  |  |  | 1014 | 0.017 | 1.7 | 1.4712 | 0.79788 | 0.797 | 89 | 0 | 913
|  |  |  | 1003 | 0.005 | 0.272 | 0.897 | 1.379 | 0.725 | 0.886 |  |  |  |  | 1015 | 0.011 | 1.1 | 1.1835 | 0.79788 | 0.797 | 90 | 0 | 913
|  |  |  | 1004 | 0.013 | 0.442 | 0.822 | 1.469 | 0.681 | 0.876 |  |  |  |  | 1016 | 0.173 | 17.3 | 4.6933 | 0.79788 | 0.797 | 91 | 0 | 913
|  |  |  | 1005 | 0.021 | 0.623 | 0.683 | 2.167 | 0.461 | 0.886 |  |  |  |  | 1017 | 0.017 | 1.7 | 1.4712 | 0.79788 | 0.797 | 92 | 0 | 913
|  |  |  | 1006 | 0.015 | 0.536 | 0.671 | 2.326 | 0.43 | 0.843 |  |  |  |  | 1018 | 1.244 | 124.4 | 12.5853 | 0.79788 | 0.797 | 93 | 0 | 913
|  |  |  | 1007 | 0.007 | 0.334 | 0.781 | 2.11 | 0.474 | 0.868 |  |  |  |  | 1019 | 0.036 | 3.6 | 2.1409 | 0.79788 | 0.797 | 94 | 0 | 913
|  |  |  | 1008 | 0.15 | 1.549 | 0.788 | 1.685 | 0.594 | 0.957 |  |  |  |  | 1020 | 0.002 | 0.2 | 0.50463 | 0.79788 | 0.797 | 95 | 0 | 913
|  |  |  | 1009 | 0.003 | 0.223 | 0.725 | 2.536 | 0.394 | 0.792 |  |  |  |  | 1021 | 0.008 | 0.8 | 1.0093 | 0.79788 | 0.797 | 96 | 0 | 913
|  |  |  | 1010 | 0.004 | 0.215 | 0.978 | 1.322 | 0.757 | 0.842 |  |  |  |  | 1022 | 0.005 | 0.5 | 0.79788 | 0.79788 | 0.797 | 97 | 0 | 913
|  |  |  | 1011 | 0.003 | 0.205 | 0.898 | 1.621 | 0.617 | 0.851 |  |  |  |  | 1023 | 0.0001506 | 0.01506 | 0.13847 | 0.79788 | 0.797 | 98 | 0 | 913
|  |  |  | 1012 | 1.958 | 5.671 | 0.765 | 1.644 | 0.608 | 0.979 |  |  |  |  | 1024 | 0.395 | 39.5 | 7.0918 | 0.79788 | 0.797 | 99 | 0 | 913
|  |  |  | 1013 | 0.011 | 0.411 | 0.842 | 1.598 | 0.626 | 0.867 |  |  |  |  | 1025 | 1.369 | 136.9 | 13.2025 | 0.79788 | 0.797 | 100 | 0 | 913
|  |  |  | 1014 | 0.017 | 0.561 | 0.698 | 2.421 | 0.413 | 0.872 |  |  |  |  | 1026 | 0.012 | 1.2 | 1.2361 | 0.79788 | 0.797 | 101 | 0 | 913
|  |  |  | 1015 | 0.011 | 0.386 | 0.953 | 1.229 | 0.813 | 0.893 |  |  |  |  | 1027 | 0.009 | 0.9 | 1.0705 | 0.79788 | 0.797 | 102 | 0 | 913
|  |  |  | 1016 | 0.173 | 1.713 | 0.74 | 1.285 | 0.778 | 0.902 |  |  |  |  | 1028 | 0.041 | 4.1 | 2.2848 | 0.79788 | 0.797 | 103 | 0 | 913
|  |  |  | 1017 | 0.017 | 0.474 | 0.935 | 1.462 | 0.684 | 0.937 |  |  |  |  | 1029 | 0.007 | 0.7 | 0.94407 | 0.79788 | 0.797 | 104 | 0 | 913
|  |  |  | 1018 | 1.244 | 5.363 | 0.544 | 1.455 | 0.687 | 0.834 |  |  |  |  | 1030 | 0.049 | 4.9 | 2.4978 | 0.79788 | 0.797 | 105 | 0 | 913
|  |  |  | 1019 | 0.036 | 0.697 | 0.92 | 1.147 | 0.872 | 0.925 |  |  |  |  | 1031 | 0.017 | 1.7 | 1.4712 | 0.79788 | 0.797 | 106 | 106 | 1019
|  |  |  | 1020 | 0.002 | 0.171 | 0.846 | 1.829 | 0.547 | 0.839 |  |  |  |  | 1032 | 0.01 | 1 | 1.1284 | 0.71365 | 0.713 | 1 | 0 | 1019
|  |  |  | 1021 | 0.008 | 0.324 | 0.903 | 1.342 | 0.745 | 0.877 |  |  |  |  | 1033 | 0.004 | 0.4 | 0.71365 | 0.71365 | 0.713 | 2 | 0 | 1019
|  |  |  | 1022 | 0.005 | 0.306 | 0.645 | 2.532 | 0.395 | 0.8 |  |  |  |  | 1034 | 0.006 | 0.6 | 0.87404 | 0.71365 | 0.713 | 3 | 0 | 1019
|  |  |  | 1023 | 0.0001506 | 0.035 | 1 | 1 | 1 | 1 |  |  |  |  | 1035 | 0.0004517 | 0.04517 | 0.23982 | 0.71365 | 0.713 | 4 | 0 | 1019
|  |  |  | 1024 | 0.395 | 2.942 | 0.573 | 2.85 | 0.351 | 0.926 |  |  |  |  | 1036 | 0.018 | 1.8 | 1.5139 | 0.71365 | 0.713 | 5 | 0 | 1019
|  |  |  | 1025 | 1.369 | 5.152 | 0.648 | 2.132 | 0.469 | 0.93 |  |  |  |  | 1037 | 0.16 | 16 | 4.5135 | 0.71365 | 0.713 | 6 | 0 | 1019
|  |  |  | 1026 | 0.012 | 0.491 | 0.627 | 2.508 | 0.399 | 0.808 |  |  |  |  | 1038 | 0.002 | 0.2 | 0.50463 | 0.71365 | 0.713 | 7 | 0 | 1019
|  |  |  | 1027 | 0.009 | 0.358 | 0.928 | 1.415 | 0.706 | 0.894 |  |  |  |  | 1039 | 0.044 | 4.4 | 2.3669 | 0.71365 | 0.713 | 8 | 0 | 1019
|  |  |  | 1028 | 0.041 | 0.854 | 0.711 | 1.719 | 0.582 | 0.84 |  |  |  |  | 1040 | 0.051 | 5.1 | 2.5482 | 0.71365 | 0.713 | 9 | 0 | 1019
|  |  |  | 1029 | 0.007 | 0.348 | 0.749 | 2.401 | 0.417 | 0.85 |  |  |  |  | 1041 | 0.007 | 0.7 | 0.94407 | 0.71365 | 0.713 | 10 | 0 | 1019
|  |  |  | 1030 | 0.049 | 1.171 | 0.45 | 3.915 | 0.255 | 0.892 |  |  |  |  | 1042 | 0.001 | 0.1 | 0.35682 | 0.71365 | 0.713 | 11 | 0 | 1019
|  |  |  | 1031 | 0.017 | 0.501 | 0.85 | 1.545 | 0.647 | 0.89 |  |  |  |  | 1043 | 0.182 | 18.2 | 4.8138 | 0.71365 | 0.713 | 12 | 0 | 1019
|  |  |  | 1032 | 0.01 | 0.4 | 0.815 | 1.701 | 0.588 | 0.857 |  |  |  |  | 1044 | 0.005 | 0.5 | 0.79788 | 0.71365 | 0.713 | 13 | 0 | 1019
|  |  |  | 1033 | 0.004 | 0.272 | 0.718 | 2.077 | 0.481 | 0.812 |  |  |  |  | 1045 | 0.004 | 0.4 | 0.71365 | 0.71365 | 0.713 | 14 | 0 | 1019
|  |  |  | 1034 | 0.006 | 0.272 | 0.948 | 1.271 | 0.787 | 0.902 |  |  |  |  | 1046 | 0.002 | 0.2 | 0.50463 | 0.71365 | 0.713 | 15 | 0 | 1019
|  |  |  | 1035 | 0.0004517 | 0.077 | 0.967 | 3 | 0.333 | 1 |  |  |  |  | 1047 | 0.002 | 0.2 | 0.50463 | 0.71365 | 0.713 | 16 | 0 | 1019
|  |  |  | 1036 | 0.018 | 0.551 | 0.761 | 1.71 | 0.585 | 0.875 |  |  |  |  | 1048 | 0.289 | 28.9 | 6.066 | 0.71365 | 0.713 | 17 | 0 | 1019
|  |  |  | 1037 | 0.16 | 1.524 | 0.866 | 1.308 | 0.765 | 0.966 |  |  |  |  | 1049 | 0.001 | 0.1 | 0.35682 | 0.71365 | 0.713 | 18 | 0 | 1019
|  |  |  | 1038 | 0.002 | 0.174 | 0.754 | 2.877 | 0.348 | 0.774 |  |  |  |  | 1050 | 0.012 | 1.2 | 1.2361 | 0.71365 | 0.713 | 19 | 0 | 1019
|  |  |  | 1039 | 0.044 | 0.867 | 0.727 | 1.609 | 0.621 | 0.9 |  |  |  |  | 1051 | 0.004 | 0.4 | 0.71365 | 0.71365 | 0.713 | 20 | 0 | 1019
|  |  |  | 1040 | 0.051 | 0.902 | 0.782 | 1.965 | 0.509 | 0.927 |  |  |  |  | 1052 | 0.222 | 22.2 | 5.3166 | 0.71365 | 0.713 | 21 | 0 | 1019
|  |  |  | 1041 | 0.007 | 0.363 | 0.662 | 2.492 | 0.401 | 0.868 |  |  |  |  | 1053 | 0.08 | 8 | 3.1915 | 0.71365 | 0.713 | 22 | 0 | 1019
|  |  |  | 1042 | 0.001 | 0.129 | 1 | 1.817 | 0.55 | 0.857 |  |  |  |  | 1054 | 0.003 | 0.3 | 0.61804 | 0.71365 | 0.713 | 23 | 0 | 1019
|  |  |  | 1043 | 0.182 | 1.919 | 0.619 | 2.167 | 0.461 | 0.879 |  |  |  |  | 1055 | 0.002 | 0.2 | 0.50463 | 0.71365 | 0.713 | 24 | 0 | 1019
|  |  |  | 1044 | 0.005 | 0.303 | 0.74 | 2.289 | 0.437 | 0.889 |  |  |  |  | 1056 | 0.008 | 0.8 | 1.0093 | 0.71365 | 0.713 | 25 | 0 | 1019
|  |  |  | 1045 | 0.004 | 0.223 | 0.954 | 1.341 | 0.746 | 0.847 |  |  |  |  | 1057 | 0.003 | 0.3 | 0.61804 | 0.71365 | 0.713 | 26 | 0 | 1019
|  |  |  | 1046 | 0.002 | 0.153 | 1 | 1.125 | 0.889 | 0.933 |  |  |  |  | 1058 | 0.003 | 0.3 | 0.61804 | 0.71365 | 0.713 | 27 | 0 | 1019
|  |  |  | 1047 | 0.002 | 0.178 | 0.659 | 2.587 | 0.387 | 0.815 |  |  |  |  | 1059 | 0.015 | 1.5 | 1.382 | 0.71365 | 0.713 | 28 | 0 | 1019
|  |  |  | 1048 | 0.289 | 2.832 | 0.454 | 2.729 | 0.366 | 0.869 |  |  |  |  | 1060 | 0.013 | 1.3 | 1.2866 | 0.71365 | 0.713 | 29 | 0 | 1019
|  |  |  | 1049 | 0.001 | 0.181 | 0.406 | 4.696 | 0.213 | 0.583 |  |  |  |  | 1061 | 0.003 | 0.3 | 0.61804 | 0.71365 | 0.713 | 30 | 0 | 1019
|  |  |  | 1050 | 0.012 | 0.474 | 0.691 | 2.223 | 0.45 | 0.85 |  |  |  |  | 1062 | 0.012 | 1.2 | 1.2361 | 0.71365 | 0.713 | 31 | 0 | 1019
|  |  |  | 1051 | 0.004 | 0.272 | 0.615 | 2.518 | 0.397 | 0.762 |  |  |  |  | 1063 | 0.008 | 0.8 | 1.0093 | 0.71365 | 0.713 | 32 | 0 | 1019
|  |  |  | 1052 | 0.222 | 1.893 | 0.777 | 1.64 | 0.61 | 0.958 |  |  |  |  | 1064 | 0.003 | 0.3 | 0.61804 | 0.71365 | 0.713 | 33 | 0 | 1019
|  |  |  | 1053 | 0.08 | 1.218 | 0.676 | 1.89 | 0.529 | 0.853 |  |  |  |  | 1065 | 0.011 | 1.1 | 1.1835 | 0.71365 | 0.713 | 34 | 0 | 1019
|  |  |  | 1054 | 0.003 | 0.195 | 0.994 | 1.403 | 0.713 | 0.909 |  |  |  |  | 1066 | 2.151 | 215.1 | 16.5491 | 0.71365 | 0.713 | 35 | 0 | 1019
|  |  |  | 1055 | 0.002 | 0.146 | 0.976 | 1.45 | 0.689 | 0.846 |  |  |  |  | 1067 | 0.596 | 59.6 | 8.7112 | 0.71365 | 0.713 | 36 | 0 | 1019
|  |  |  | 1056 | 0.008 | 0.327 | 0.904 | 1.247 | 0.802 | 0.843 |  |  |  |  | 1068 | 0.003 | 0.3 | 0.61804 | 0.71365 | 0.713 | 37 | 0 | 1019
|  |  |  | 1057 | 0.003 | 0.212 | 0.88 | 1.646 | 0.608 | 0.875 |  |  |  |  | 1069 | 0.097 | 9.7 | 3.5143 | 0.71365 | 0.713 | 38 | 0 | 1019
|  |  |  | 1058 | 0.003 | 0.205 | 0.898 | 1.723 | 0.58 | 0.87 |  |  |  |  | 1070 | 0.679 | 67.9 | 9.298 | 0.71365 | 0.713 | 39 | 0 | 1019
|  |  |  | 1059 | 0.015 | 0.477 | 0.84 | 1.34 | 0.746 | 0.882 |  |  |  |  | 1071 | 0.002 | 0.2 | 0.50463 | 0.71365 | 0.713 | 40 | 0 | 1019
|  |  |  | 1060 | 0.013 | 0.449 | 0.815 | 1.833 | 0.546 | 0.897 |  |  |  |  | 1072 | 0.026 | 2.6 | 1.8195 | 0.71365 | 0.713 | 41 | 0 | 1019
|  |  |  | 1061 | 0.003 | 0.223 | 0.878 | 1.795 | 0.557 | 0.852 |  |  |  |  | 1073 | 0.01 | 1 | 1.1284 | 0.71365 | 0.713 | 42 | 0 | 1019
|  |  |  | 1062 | 0.012 | 0.4 | 0.909 | 1.214 | 0.824 | 0.901 |  |  |  |  | 1074 | 0.015 | 1.5 | 1.382 | 0.71365 | 0.713 | 43 | 0 | 1019
|  |  |  | 1063 | 0.008 | 0.38 | 0.655 | 2.591 | 0.386 | 0.84 |  |  |  |  | 1075 | 0.005 | 0.5 | 0.79788 | 0.71365 | 0.713 | 44 | 0 | 1019
|  |  |  | 1064 | 0.003 | 0.212 | 0.88 | 1.695 | 0.59 | 0.875 |  |  |  |  | 1076 | 0.015 | 1.5 | 1.382 | 0.71365 | 0.713 | 45 | 0 | 1019
|  |  |  | 1065 | 0.011 | 0.415 | 0.77 | 2.134 | 0.469 | 0.875 |  |  |  |  | 1077 | 0.003 | 0.3 | 0.61804 | 0.71365 | 0.713 | 46 | 0 | 1019
|  |  |  | 1066 | 2.151 | 7.374 | 0.497 | 3.059 | 0.327 | 0.895 |  |  |  |  | 1078 | 0.502 | 50.2 | 7.9948 | 0.71365 | 0.713 | 47 | 0 | 1019
|  |  |  | 1067 | 0.596 | 3.196 | 0.733 | 1.718 | 0.582 | 0.968 |  |  |  |  | 1079 | 0.162 | 16.2 | 4.5416 | 0.71365 | 0.713 | 48 | 0 | 1019
|  |  |  | 1068 | 0.003 | 0.195 | 0.845 | 1.706 | 0.586 | 0.829 |  |  |  |  | 1080 | 0.025 | 2.5 | 1.7841 | 0.71365 | 0.713 | 49 | 0 | 1019
|  |  |  | 1069 | 0.097 | 1.309 | 0.711 | 1.704 | 0.587 | 0.899 |  |  |  |  | 1081 | 0.004 | 0.4 | 0.71365 | 0.71365 | 0.713 | 50 | 0 | 1019
|  |  |  | 1070 | 0.679 | 3.462 | 0.712 | 1.053 | 0.95 | 0.952 |  |  |  |  | 1082 | 0.011 | 1.1 | 1.1835 | 0.71365 | 0.713 | 51 | 0 | 1019
|  |  |  | 1071 | 0.002 | 0.163 | 0.851 | 1.699 | 0.588 | 0.8 |  |  |  |  | 1083 | 0.01 | 1 | 1.1284 | 0.71365 | 0.713 | 52 | 0 | 1019
|  |  |  | 1072 | 0.026 | 0.71 | 0.661 | 2.67 | 0.375 | 0.871 |  |  |  |  | 1084 | 0.717 | 71.7 | 9.5546 | 0.71365 | 0.713 | 53 | 0 | 1019
|  |  |  | 1073 | 0.01 | 0.39 | 0.833 | 1.591 | 0.628 | 0.893 |  |  |  |  | 1085 | 0.003 | 0.3 | 0.61804 | 0.71365 | 0.713 | 54 | 0 | 1019
|  |  |  | 1074 | 0.015 | 0.463 | 0.902 | 1.309 | 0.764 | 0.895 |  |  |  |  | 1086 | 0.002 | 0.2 | 0.50463 | 0.71365 | 0.713 | 55 | 0 | 1019
|  |  |  | 1075 | 0.005 | 0.264 | 0.947 | 1.184 | 0.845 | 0.875 |  |  |  |  | 1087 | 0.004 | 0.4 | 0.71365 | 0.71365 | 0.713 | 56 | 0 | 1019
|  |  |  | 1076 | 0.015 | 0.477 | 0.815 | 1.458 | 0.686 | 0.875 |  |  |  |  | 1088 | 0.019 | 1.9 | 1.5554 | 0.71365 | 0.713 | 57 | 0 | 1019
|  |  |  | 1077 | 0.003 | 0.23 | 0.752 | 2.15 | 0.465 | 0.857 |  |  |  |  | 1089 | 0.006 | 0.6 | 0.87404 | 0.71365 | 0.713 | 58 | 0 | 1019
|  |  |  | 1078 | 0.502 | 2.898 | 0.751 | 1.428 | 0.7 | 0.921 |  |  |  |  | 1090 | 0.002 | 0.2 | 0.50463 | 0.71365 | 0.713 | 59 | 0 | 1019
|  |  |  | 1079 | 0.162 | 1.564 | 0.83 | 1.399 | 0.715 | 0.95 |  |  |  |  | 1091 | 0.041 | 4.1 | 2.2848 | 0.71365 | 0.713 | 60 | 0 | 1019
|  |  |  | 1080 | 0.025 | 0.82 | 0.461 | 3.559 | 0.281 | 0.854 |  |  |  |  | 1092 | 0.118 | 11.8 | 3.8761 | 0.71365 | 0.713 | 61 | 0 | 1019
|  |  |  | 1081 | 0.004 | 0.223 | 0.954 | 1.62 | 0.617 | 0.877 |  |  |  |  | 1093 | 0.004 | 0.4 | 0.71365 | 0.71365 | 0.713 | 62 | 0 | 1019
|  |  |  | 1082 | 0.011 | 0.467 | 0.643 | 2.662 | 0.376 | 0.897 |  |  |  |  | 1094 | 0.112 | 11.2 | 3.7763 | 0.71365 | 0.713 | 63 | 0 | 1019
|  |  |  | 1083 | 0.01 | 0.396 | 0.772 | 2.117 | 0.472 | 0.837 |  |  |  |  | 1095 | 0.061 | 6.1 | 2.7869 | 0.71365 | 0.713 | 64 | 0 | 1019
|  |  |  | 1084 | 0.717 | 3.959 | 0.575 | 1.416 | 0.706 | 0.881 |  |  |  |  | 1096 | 0.003 | 0.3 | 0.61804 | 0.71365 | 0.713 | 65 | 0 | 1019
|  |  |  | 1085 | 0.003 | 0.212 | 0.796 | 1.522 | 0.657 | 0.826 |  |  |  |  | 1097 | 0.02 | 2 | 1.5958 | 0.71365 | 0.713 | 66 | 0 | 1019
|  |  |  | 1086 | 0.002 | 0.163 | 0.993 | 1.264 | 0.791 | 0.848 |  |  |  |  | 1098 | 0.005 | 0.5 | 0.79788 | 0.71365 | 0.713 | 67 | 0 | 1019
|  |  |  | 1087 | 0.004 | 0.24 | 0.92 | 1.843 | 0.543 | 0.875 |  |  |  |  | 1099 | 0.002 | 0.2 | 0.50463 | 0.71365 | 0.713 | 68 | 0 | 1019
|  |  |  | 1088 | 0.019 | 0.762 | 0.417 | 4.387 | 0.228 | 0.845 |  |  |  |  | 1100 | 0.008 | 0.8 | 1.0093 | 0.71365 | 0.713 | 69 | 0 | 1019
|  |  |  | 1089 | 0.006 | 0.299 | 0.888 | 1.402 | 0.713 | 0.848 |  |  |  |  | 1101 | 0.004 | 0.4 | 0.71365 | 0.71365 | 0.713 | 70 | 0 | 1019
|  |  |  | 1090 | 0.002 | 0.153 | 0.967 | 1.579 | 0.633 | 0.889 |  |  |  |  | 1102 | 0.002 | 0.2 | 0.50463 | 0.71365 | 0.713 | 71 | 0 | 1019
|  |  |  | 1091 | 0.041 | 0.812 | 0.775 | 1.874 | 0.533 | 0.934 |  |  |  |  | 1103 | 0.009 | 0.9 | 1.0705 | 0.71365 | 0.713 | 72 | 0 | 1019
|  |  |  | 1092 | 0.118 | 1.507 | 0.655 | 1.656 | 0.604 | 0.874 |  |  |  |  | 1104 | 0.003 | 0.3 | 0.61804 | 0.71365 | 0.713 | 73 | 0 | 1019
|  |  |  | 1093 | 0.004 | 0.331 | 0.484 | 4.08 | 0.245 | 0.757 |  |  |  |  | 1105 | 60.611 | 6061.1 | 87.8478 | 0.71365 | 0.713 | 74 | 0 | 1019
|  |  |  | 1094 | 0.112 | 1.512 | 0.618 | 1.912 | 0.523 | 0.871 |  |  |  |  | 1106 | 0.007 | 0.7 | 0.94407 | 0.71365 | 0.713 | 75 | 0 | 1019
|  |  |  | 1095 | 0.061 | 1.15 | 0.576 | 1.338 | 0.747 | 0.773 |  |  |  |  | 1107 | 0.034 | 3.4 | 2.0806 | 0.71365 | 0.713 | 76 | 0 | 1019
|  |  |  | 1096 | 0.003 | 0.188 | 0.965 | 1.704 | 0.587 | 0.878 |  |  |  |  | 1108 | 0.011 | 1.1 | 1.1835 | 0.71365 | 0.713 | 77 | 0 | 1019
|  |  |  | 1097 | 0.02 | 0.572 | 0.786 | 1.548 | 0.646 | 0.889 |  |  |  |  | 1109 | 0.486 | 48.6 | 7.8663 | 0.71365 | 0.713 | 78 | 0 | 1019
|  |  |  | 1098 | 0.005 | 0.299 | 0.761 | 1.843 | 0.543 | 0.867 |  |  |  |  | 1110 | 0.015 | 1.5 | 1.382 | 0.71365 | 0.713 | 79 | 0 | 1019
|  |  |  | 1099 | 0.002 | 0.178 | 0.898 | 2.021 | 0.495 | 0.909 |  |  |  |  | 1111 | 0.157 | 15.7 | 4.471 | 0.71365 | 0.713 | 80 | 0 | 1019
|  |  |  | 1100 | 0.008 | 0.363 | 0.791 | 2.16 | 0.463 | 0.924 |  |  |  |  | 1112 | 0.012 | 1.2 | 1.2361 | 0.71365 | 0.713 | 81 | 0 | 1019
|  |  |  | 1101 | 0.004 | 0.233 | 0.838 | 2.069 | 0.483 | 0.842 |  |  |  |  | 1113 | 0.003 | 0.3 | 0.61804 | 0.71365 | 0.713 | 82 | 0 | 1019
|  |  |  | 1102 | 0.002 | 0.188 | 0.857 | 1.622 | 0.616 | 0.821 |  |  |  |  | 1114 | 2.745 | 274.5 | 18.695 | 0.71365 | 0.713 | 83 | 0 | 1019
|  |  |  | 1103 | 0.009 | 0.38 | 0.812 | 1.833 | 0.545 | 0.899 |  |  |  |  | 1115 | 0.01 | 1 | 1.1284 | 0.71365 | 0.713 | 84 | 0 | 1019
|  |  |  | 1104 | 0.003 | 0.22 | 0.902 | 1.813 | 0.552 | 0.92 |  |  |  |  | 1116 | 0.002 | 0.2 | 0.50463 | 0.71365 | 0.713 | 85 | 0 | 1019
|  |  |  | 1105 | 60.611 | 56.452 | 0.239 | 1.374 | 0.728 | 0.869 |  |  |  |  | 1117 | 0.002 | 0.2 | 0.50463 | 0.71365 | 0.713 | 86 | 0 | 1019
|  |  |  | 1106 | 0.007 | 0.309 | 0.89 | 1.918 | 0.521 | 0.874 |  |  |  |  | 1118 | 0.005 | 0.5 | 0.79788 | 0.71365 | 0.713 | 87 | 0 | 1019
|  |  |  | 1107 | 0.034 | 0.864 | 0.575 | 3.312 | 0.302 | 0.885 |  |  |  |  | 1119 | 0.002 | 0.2 | 0.50463 | 0.71365 | 0.713 | 88 | 0 | 1019
|  |  |  | 1108 | 0.011 | 0.4 | 0.862 | 1.677 | 0.596 | 0.89 |  |  |  |  | 1120 | 0.007 | 0.7 | 0.94407 | 0.71365 | 0.713 | 89 | 0 | 1019
|  |  |  | 1109 | 0.486 | 6.591 | 0.141 | 9.803 | 0.102 | 0.693 |  |  |  |  | 1121 | 0.003 | 0.3 | 0.61804 | 0.71365 | 0.713 | 90 | 0 | 1019
|  |  |  | 1110 | 0.015 | 0.529 | 0.69 | 2.596 | 0.385 | 0.879 |  |  |  |  | 1122 | 0.015 | 1.5 | 1.382 | 0.71365 | 0.713 | 91 | 0 | 1019
|  |  |  | 1111 | 0.157 | 1.614 | 0.756 | 1.585 | 0.631 | 0.943 |  |  |  |  | 1123 | 1.725 | 172.5 | 14.82 | 0.71365 | 0.713 | 92 | 0 | 1019
|  |  |  | 1112 | 0.012 | 0.435 | 0.78 | 1.938 | 0.516 | 0.897 |  |  |  |  | 1124 | 0.0007528 | 0.07528 | 0.3096 | 0.71365 | 0.713 | 93 | 0 | 1019
|  |  |  | 1113 | 0.003 | 0.171 | 1 | 1.263 | 0.792 | 0.919 |  |  |  |  | 1125 | 0.011 | 1.1 | 1.1835 | 0.71365 | 0.713 | 94 | 0 | 1019
|  |  |  | 1114 | 2.745 | 6.679 | 0.773 | 1.404 | 0.712 | 0.957 |  |  |  |  | 1126 | 0.005 | 0.5 | 0.79788 | 0.71365 | 0.713 | 95 | 0 | 1019
|  |  |  | 1115 | 0.01 | 0.383 | 0.864 | 1.244 | 0.804 | 0.865 |  |  |  |  | 1127 | 0.014 | 1.4 | 1.3351 | 0.71365 | 0.713 | 96 | 0 | 1019
|  |  |  | 1116 | 0.002 | 0.16 | 0.809 | 2.858 | 0.35 | 0.957 |  |  |  |  | 1128 | 0.12 | 12 | 3.9088 | 0.71365 | 0.713 | 97 | 0 | 1019
|  |  |  | 1117 | 0.002 | 0.146 | 0.887 | 1.976 | 0.506 | 0.8 |  |  |  |  | 1129 | 0.012 | 1.2 | 1.2361 | 0.71365 | 0.713 | 98 | 0 | 1019
|  |  |  | 1118 | 0.005 | 0.247 | 0.929 | 1.249 | 0.8 | 0.87 |  |  |  |  | 1130 | 0.006 | 0.6 | 0.87404 | 0.71365 | 0.713 | 99 | 0 | 1019
|  |  |  | 1119 | 0.002 | 0.171 | 0.781 | 1.683 | 0.594 | 0.774 |  |  |  |  | 1131 | 0.003 | 0.3 | 0.61804 | 0.71365 | 0.713 | 100 | 0 | 1019
|  |  |  | 1120 | 0.007 | 0.373 | 0.64 | 2.58 | 0.388 | 0.847 |  |  |  |  | 1132 | 0.009 | 0.9 | 1.0705 | 0.71365 | 0.713 | 101 | 0 | 1019
|  |  |  | 1121 | 0.003 | 0.188 | 1 | 1.435 | 0.697 | 0.909 |  |  |  |  | 1133 | 0.004 | 0.4 | 0.71365 | 0.71365 | 0.713 | 102 | 0 | 1019
|  |  |  | 1122 | 0.015 | 0.581 | 0.572 | 3.088 | 0.324 | 0.797 |  |  |  |  | 1134 | 0.006 | 0.6 | 0.87404 | 0.71365 | 0.713 | 103 | 0 | 1019
|  |  |  | 1123 | 1.725 | 6.173 | 0.569 | 3.338 | 0.3 | 0.939 |  |  |  |  | 1135 | 0.002 | 0.2 | 0.50463 | 0.71365 | 0.713 | 104 | 0 | 1019
|  |  |  | 1124 | 0.0007528 | 0.087 | 1 | 1.553 | 0.644 | 0.909 |  |  |  |  | 1136 | 0.002 | 0.2 | 0.50463 | 0.71365 | 0.713 | 105 | 0 | 1019
|  |  |  | 1125 | 0.011 | 0.501 | 0.564 | 2.526 | 0.396 | 0.794 |  |  |  |  | 1137 | 0.095 | 9.5 | 3.4779 | 0.71365 | 0.713 | 106 | 0 | 1019
|  |  |  | 1126 | 0.005 | 0.247 | 0.96 | 1.307 | 0.765 | 0.886 |  |  |  |  | 1138 | 2.404 | 240.4 | 17.4953 | 0.71365 | 0.713 | 107 | 0 | 1019
|  |  |  | 1127 | 0.014 | 0.467 | 0.799 | 1.423 | 0.703 | 0.872 |  |  |  |  | 1139 | 0.012 | 1.2 | 1.2361 | 0.71365 | 0.713 | 108 | 0 | 1019
|  |  |  | 1128 | 0.12 | 1.349 | 0.831 | 1.218 | 0.821 | 0.93 |  |  |  |  | 1140 | 0.042 | 4.2 | 2.3125 | 0.71365 | 0.713 | 109 | 109 | 1128
|  |  |  | 1129 | 0.012 | 0.408 | 0.923 | 1.226 | 0.816 | 0.9 |  |  |  |  | 1141 | 0.004 | 0.4 | 0.71365 | 0.61804 | 0.618 | 1 | 0 | 1128
|  |  |  | 1130 | 0.006 | 0.321 | 0.736 | 2.225 | 0.449 | 0.879 |  |  |  |  | 1142 | 0.018 | 1.8 | 1.5139 | 0.61804 | 0.618 | 2 | 0 | 1128
|  |  |  | 1131 | 0.003 | 0.212 | 0.922 | 1.856 | 0.539 | 0.898 |  |  |  |  | 1143 | 0.01 | 1 | 1.1284 | 0.61804 | 0.618 | 3 | 0 | 1128
|  |  |  | 1132 | 0.009 | 0.366 | 0.835 | 1.479 | 0.676 | 0.874 |  |  |  |  | 1144 | 0.003 | 0.3 | 0.61804 | 0.61804 | 0.618 | 4 | 0 | 1128
|  |  |  | 1133 | 0.004 | 0.223 | 0.916 | 1.691 | 0.591 | 0.857 |  |  |  |  | 1145 | 0.009 | 0.9 | 1.0705 | 0.61804 | 0.618 | 5 | 0 | 1128
|  |  |  | 1134 | 0.006 | 0.296 | 0.841 | 1.763 | 0.567 | 0.907 |  |  |  |  | 1146 | 0.004 | 0.4 | 0.71365 | 0.61804 | 0.618 | 6 | 0 | 1128
|  |  |  | 1135 | 0.002 | 0.208 | 0.698 | 2.776 | 0.36 | 0.744 |  |  |  |  | 1147 | 0.004 | 0.4 | 0.71365 | 0.61804 | 0.618 | 7 | 0 | 1128
|  |  |  | 1136 | 0.002 | 0.163 | 0.922 | 2.125 | 0.471 | 0.839 |  |  |  |  | 1148 | 0.008 | 0.8 | 1.0093 | 0.61804 | 0.618 | 8 | 0 | 1128
|  |  |  | 1137 | 0.095 | 1.425 | 0.591 | 2.741 | 0.365 | 0.881 |  |  |  |  | 1149 | 0.205 | 20.5 | 5.109 | 0.61804 | 0.618 | 9 | 0 | 1128
|  |  |  | 1138 | 2.404 | 7.966 | 0.476 | 2.754 | 0.363 | 0.884 |  |  |  |  | 1150 | 0.055 | 5.5 | 2.6463 | 0.61804 | 0.618 | 10 | 0 | 1128
|  |  |  | 1139 | 0.012 | 0.4 | 0.944 | 1.371 | 0.729 | 0.909 |  |  |  |  | 1151 | 0.01 | 1 | 1.1284 | 0.61804 | 0.618 | 11 | 0 | 1128
|  |  |  | 1140 | 0.042 | 0.857 | 0.727 | 1.362 | 0.734 | 0.855 |  |  |  |  | 1152 | 0.023 | 2.3 | 1.7113 | 0.61804 | 0.618 | 12 | 0 | 1128
|  |  |  | 1141 | 0.004 | 0.223 | 0.916 | 1.339 | 0.747 | 0.842 |  |  |  |  | 1153 | 0.002 | 0.2 | 0.50463 | 0.61804 | 0.618 | 13 | 0 | 1128
|  |  |  | 1142 | 0.018 | 0.577 | 0.688 | 2.821 | 0.354 | 0.89 |  |  |  |  | 1154 | 0.003 | 0.3 | 0.61804 | 0.61804 | 0.618 | 14 | 0 | 1128
|  |  |  | 1143 | 0.01 | 0.4 | 0.803 | 2.128 | 0.47 | 0.883 |  |  |  |  | 1155 | 0.01 | 1 | 1.1284 | 0.61804 | 0.618 | 15 | 0 | 1128
|  |  |  | 1144 | 0.003 | 0.198 | 0.965 | 1.383 | 0.723 | 0.833 |  |  |  |  | 1156 | 0.006 | 0.6 | 0.87404 | 0.61804 | 0.618 | 16 | 0 | 1128
|  |  |  | 1145 | 0.009 | 0.376 | 0.817 | 1.55 | 0.645 | 0.847 |  |  |  |  | 1157 | 0.024 | 2.4 | 1.7481 | 0.61804 | 0.618 | 17 | 0 | 1128
|  |  |  | 1146 | 0.004 | 0.22 | 1 | 1.207 | 0.829 | 0.945 |  |  |  |  | 1158 | 0.011 | 1.1 | 1.1835 | 0.61804 | 0.618 | 18 | 0 | 1128
|  |  |  | 1147 | 0.004 | 0.237 | 0.943 | 1.285 | 0.778 | 0.918 |  |  |  |  | 1159 | 0.1 | 10 | 3.5682 | 0.61804 | 0.618 | 19 | 0 | 1128
|  |  |  | 1148 | 0.008 | 0.351 | 0.813 | 2.085 | 0.48 | 0.869 |  |  |  |  | 1160 | 0.181 | 18.1 | 4.8006 | 0.61804 | 0.618 | 20 | 0 | 1128
|  |  |  | 1149 | 0.205 | 1.777 | 0.816 | 1.383 | 0.723 | 0.939 |  |  |  |  | 1161 | 0.057 | 5.7 | 2.694 | 0.61804 | 0.618 | 21 | 0 | 1128
|  |  |  | 1150 | 0.055 | 0.92 | 0.815 | 1.619 | 0.618 | 0.93 |  |  |  |  | 1162 | 0.005 | 0.5 | 0.79788 | 0.61804 | 0.618 | 22 | 0 | 1128
|  |  |  | 1151 | 0.01 | 0.422 | 0.68 | 2.25 | 0.444 | 0.859 |  |  |  |  | 1163 | 0.006 | 0.6 | 0.87404 | 0.61804 | 0.618 | 23 | 0 | 1128
|  |  |  | 1152 | 0.023 | 0.703 | 0.575 | 3.532 | 0.283 | 0.872 |  |  |  |  | 1164 | 0.002 | 0.2 | 0.50463 | 0.61804 | 0.618 | 24 | 0 | 1128
|  |  |  | 1153 | 0.002 | 0.153 | 0.887 | 1.915 | 0.522 | 0.88 |  |  |  |  | 1165 | 0.006 | 0.6 | 0.87404 | 0.61804 | 0.618 | 25 | 0 | 1128
|  |  |  | 1154 | 0.003 | 0.257 | 0.572 | 3.13 | 0.32 | 0.755 |  |  |  |  | 1166 | 0.198 | 19.8 | 5.021 | 0.61804 | 0.618 | 26 | 0 | 1128
|  |  |  | 1155 | 0.01 | 0.435 | 0.65 | 2.014 | 0.497 | 0.774 |  |  |  |  | 1167 | 0.038 | 3.8 | 2.1996 | 0.61804 | 0.618 | 27 | 0 | 1128
|  |  |  | 1156 | 0.006 | 0.289 | 0.861 | 1.638 | 0.611 | 0.894 |  |  |  |  | 1168 | 0.009 | 0.9 | 1.0705 | 0.61804 | 0.618 | 28 | 0 | 1128
|  |  |  | 1157 | 0.024 | 0.623 | 0.79 | 1.442 | 0.693 | 0.898 |  |  |  |  | 1169 | 0.042 | 4.2 | 2.3125 | 0.61804 | 0.618 | 29 | 0 | 1128
|  |  |  | 1158 | 0.011 | 0.383 | 0.903 | 1.323 | 0.756 | 0.903 |  |  |  |  | 1170 | 0.002 | 0.2 | 0.50463 | 0.61804 | 0.618 | 30 | 0 | 1128
|  |  |  | 1159 | 0.1 | 1.457 | 0.592 | 2.753 | 0.363 | 0.92 |  |  |  |  | 1171 | 0.002 | 0.2 | 0.50463 | 0.61804 | 0.618 | 31 | 0 | 1128
|  |  |  | 1160 | 0.181 | 1.885 | 0.641 | 2.442 | 0.409 | 0.943 |  |  |  |  | 1172 | 0.01 | 1 | 1.1284 | 0.61804 | 0.618 | 32 | 0 | 1128
|  |  |  | 1161 | 0.057 | 0.998 | 0.721 | 2.202 | 0.454 | 0.922 |  |  |  |  | 1173 | 0.005 | 0.5 | 0.79788 | 0.61804 | 0.618 | 33 | 0 | 1128
|  |  |  | 1162 | 0.005 | 0.282 | 0.762 | 2.212 | 0.452 | 0.821 |  |  |  |  | 1174 | 0.002 | 0.2 | 0.50463 | 0.61804 | 0.618 | 34 | 0 | 1128
|  |  |  | 1163 | 0.006 | 0.282 | 0.929 | 1.467 | 0.681 | 0.886 |  |  |  |  | 1175 | 0.006 | 0.6 | 0.87404 | 0.61804 | 0.618 | 35 | 0 | 1128
|  |  |  | 1164 | 0.002 | 0.178 | 0.838 | 1.851 | 0.54 | 0.903 |  |  |  |  | 1176 | 0.001 | 0.1 | 0.35682 | 0.61804 | 0.618 | 36 | 0 | 1128
|  |  |  | 1165 | 0.006 | 0.324 | 0.722 | 1.654 | 0.605 | 0.889 |  |  |  |  | 1177 | 1.03 | 103 | 11.4518 | 0.61804 | 0.618 | 37 | 0 | 1128
|  |  |  | 1166 | 0.198 | 1.878 | 0.706 | 1.265 | 0.791 | 0.902 |  |  |  |  | 1178 | 0.006 | 0.6 | 0.87404 | 0.61804 | 0.618 | 38 | 0 | 1128
|  |  |  | 1167 | 0.038 | 0.749 | 0.844 | 1.162 | 0.861 | 0.912 |  |  |  |  | 1179 | 0.022 | 2.2 | 1.6737 | 0.61804 | 0.618 | 39 | 0 | 1128
|  |  |  | 1168 | 0.009 | 0.358 | 0.928 | 1.407 | 0.711 | 0.906 |  |  |  |  | 1180 | 0.005 | 0.5 | 0.79788 | 0.61804 | 0.618 | 40 | 0 | 1128
|  |  |  | 1169 | 0.042 | 0.763 | 0.907 | 1.26 | 0.794 | 0.936 |  |  |  |  | 1181 | 0.011 | 1.1 | 1.1835 | 0.61804 | 0.618 | 41 | 0 | 1128
|  |  |  | 1170 | 0.002 | 0.188 | 0.804 | 1.499 | 0.667 | 0.811 |  |  |  |  | 1182 | 0.002 | 0.2 | 0.50463 | 0.61804 | 0.618 | 42 | 0 | 1128
|  |  |  | 1171 | 0.002 | 0.139 | 0.982 | 1.363 | 0.734 | 0.769 |  |  |  |  | 1183 | 0.003 | 0.3 | 0.61804 | 0.61804 | 0.618 | 43 | 0 | 1128
|  |  |  | 1172 | 0.01 | 0.425 | 0.681 | 1.934 | 0.517 | 0.812 |  |  |  |  | 1184 | 0.004 | 0.4 | 0.71365 | 0.61804 | 0.618 | 44 | 0 | 1128
|  |  |  | 1173 | 0.005 | 0.264 | 0.919 | 1.632 | 0.613 | 0.895 |  |  |  |  | 1185 | 0.012 | 1.2 | 1.2361 | 0.61804 | 0.618 | 45 | 0 | 1128
|  |  |  | 1174 | 0.002 | 0.178 | 0.779 | 1.829 | 0.547 | 0.839 |  |  |  |  | 1186 | 0.0004517 | 0.04517 | 0.23982 | 0.61804 | 0.618 | 46 | 0 | 1128
|  |  |  | 1175 | 0.006 | 0.317 | 0.812 | 1.775 | 0.563 | 0.86 |  |  |  |  | 1187 | 0.003 | 0.3 | 0.61804 | 0.61804 | 0.618 | 47 | 0 | 1128
|  |  |  | 1176 | 0.001 | 0.129 | 0.8 | 2.211 | 0.452 | 0.778 |  |  |  |  | 1188 | 0.008 | 0.8 | 1.0093 | 0.61804 | 0.618 | 48 | 0 | 1128
|  |  |  | 1177 | 1.03 | 4.4 | 0.668 | 1.3 | 0.769 | 0.904 |  |  |  |  | 1189 | 0.129 | 12.9 | 4.0528 | 0.61804 | 0.618 | 49 | 0 | 1128
|  |  |  | 1178 | 0.006 | 0.344 | 0.623 | 2.705 | 0.37 | 0.804 |  |  |  |  | 1190 | 0.008 | 0.8 | 1.0093 | 0.61804 | 0.618 | 50 | 0 | 1128
|  |  |  | 1179 | 0.022 | 0.568 | 0.862 | 1.624 | 0.616 | 0.916 |  |  |  |  | 1191 | 0.053 | 5.3 | 2.5977 | 0.61804 | 0.618 | 51 | 0 | 1128
|  |  |  | 1180 | 0.005 | 0.237 | 1 | 1.405 | 0.712 | 0.923 |  |  |  |  | 1192 | 0.004 | 0.4 | 0.71365 | 0.61804 | 0.618 | 52 | 0 | 1128
|  |  |  | 1181 | 0.011 | 0.435 | 0.73 | 1.626 | 0.615 | 0.839 |  |  |  |  | 1193 | 0.058 | 5.8 | 2.7175 | 0.61804 | 0.618 | 53 | 0 | 1128
|  |  |  | 1182 | 0.002 | 0.153 | 1 | 1.02 | 0.981 | 0.933 |  |  |  |  | 1194 | 0.013 | 1.3 | 1.2866 | 0.61804 | 0.618 | 54 | 0 | 1128
|  |  |  | 1183 | 0.003 | 0.276 | 0.572 | 3.25 | 0.308 | 0.885 |  |  |  |  | 1195 | 0.005 | 0.5 | 0.79788 | 0.61804 | 0.618 | 55 | 0 | 1128
|  |  |  | 1184 | 0.004 | 0.212 | 1 | 1.268 | 0.789 | 0.889 |  |  |  |  | 1196 | 0.009 | 0.9 | 1.0705 | 0.61804 | 0.618 | 56 | 0 | 1128
|  |  |  | 1185 | 0.012 | 0.432 | 0.831 | 1.873 | 0.534 | 0.916 |  |  |  |  | 1197 | 0.012 | 1.2 | 1.2361 | 0.61804 | 0.618 | 57 | 0 | 1128
|  |  |  | 1186 | 0.0004517 | 0.087 | 0.754 | 2.702 | 0.37 | 0.667 |  |  |  |  | 1198 | 0.015 | 1.5 | 1.382 | 0.61804 | 0.618 | 58 | 0 | 1128
|  |  |  | 1187 | 0.003 | 0.205 | 0.943 | 1.393 | 0.718 | 0.84 |  |  |  |  | 1199 | 0.039 | 3.9 | 2.2284 | 0.61804 | 0.618 | 59 | 0 | 1128
|  |  |  | 1188 | 0.008 | 0.345 | 0.825 | 1.998 | 0.501 | 0.912 |  |  |  |  | 1200 | 0.001 | 0.1 | 0.35682 | 0.61804 | 0.618 | 60 | 0 | 1128
|  |  |  | 1189 | 0.129 | 1.92 | 0.44 | 3.942 | 0.254 | 0.855 |  |  |  |  | 1201 | 0.03 | 3 | 1.9544 | 0.61804 | 0.618 | 61 | 0 | 1128
|  |  |  | 1190 | 0.008 | 0.39 | 0.671 | 2.778 | 0.36 | 0.857 |  |  |  |  | 1202 | 0.488 | 48.8 | 7.8825 | 0.61804 | 0.618 | 62 | 0 | 1128
|  |  |  | 1191 | 0.053 | 0.954 | 0.734 | 2.333 | 0.429 | 0.933 |  |  |  |  | 1203 | 0.003 | 0.3 | 0.61804 | 0.61804 | 0.618 | 63 | 0 | 1128
|  |  |  | 1192 | 0.004 | 0.267 | 0.767 | 2.07 | 0.483 | 0.795 |  |  |  |  | 1204 | 0.003 | 0.3 | 0.61804 | 0.61804 | 0.618 | 64 | 0 | 1128
|  |  |  | 1193 | 0.058 | 0.941 | 0.817 | 1.588 | 0.63 | 0.932 |  |  |  |  | 1205 | 0.002 | 0.2 | 0.50463 | 0.61804 | 0.618 | 65 | 0 | 1128
|  |  |  | 1194 | 0.013 | 0.405 | 0.971 | 1.197 | 0.835 | 0.933 |  |  |  |  | 1206 | 0.001 | 0.1 | 0.35682 | 0.61804 | 0.618 | 66 | 0 | 1128
|  |  |  | 1195 | 0.005 | 0.264 | 0.838 | 1.571 | 0.636 | 0.849 |  |  |  |  | 1207 | 0.005 | 0.5 | 0.79788 | 0.61804 | 0.618 | 67 | 0 | 1128
|  |  |  | 1196 | 0.009 | 0.358 | 0.869 | 1.629 | 0.614 | 0.881 |  |  |  |  | 1208 | 0.04 | 4 | 2.2568 | 0.61804 | 0.618 | 68 | 0 | 1128
|  |  |  | 1197 | 0.012 | 0.457 | 0.753 | 1.894 | 0.528 | 0.912 |  |  |  |  | 1209 | 0.004 | 0.4 | 0.71365 | 0.61804 | 0.618 | 69 | 0 | 1128
|  |  |  | 1198 | 0.015 | 0.485 | 0.795 | 2.261 | 0.442 | 0.952 |  |  |  |  | 1210 | 0.014 | 1.4 | 1.3351 | 0.61804 | 0.618 | 70 | 0 | 1128
|  |  |  | 1199 | 0.039 | 0.818 | 0.738 | 1.578 | 0.634 | 0.873 |  |  |  |  | 1211 | 0.002 | 0.2 | 0.50463 | 0.61804 | 0.618 | 71 | 0 | 1128
|  |  |  | 1200 | 0.001 | 0.129 | 1 | 1.34 | 0.746 | 0.857 |  |  |  |  | 1212 | 5.435 | 543.5 | 26.306 | 0.61804 | 0.618 | 72 | 0 | 1128
|  |  |  | 1201 | 0.03 | 0.75 | 0.676 | 1.941 | 0.515 | 0.882 |  |  |  |  | 1213 | 0.002 | 0.2 | 0.50463 | 0.61804 | 0.618 | 73 | 0 | 1128
|  |  |  | 1202 | 0.488 | 2.794 | 0.785 | 1.81 | 0.552 | 0.972 |  |  |  |  | 1214 | 0.079 | 7.9 | 3.1715 | 0.61804 | 0.618 | 74 | 0 | 1128
|  |  |  | 1203 | 0.003 | 0.223 | 0.802 | 1.935 | 0.517 | 0.792 |  |  |  |  | 1215 | 0.107 | 10.7 | 3.691 | 0.61804 | 0.618 | 75 | 0 | 1128
|  |  |  | 1204 | 0.003 | 0.195 | 0.944 | 1.628 | 0.614 | 0.905 |  |  |  |  | 1216 | 0.003 | 0.3 | 0.61804 | 0.61804 | 0.618 | 76 | 0 | 1128
|  |  |  | 1205 | 0.002 | 0.156 | 0.776 | 2.209 | 0.453 | 0.769 |  |  |  |  | 1217 | 0.002 | 0.2 | 0.50463 | 0.61804 | 0.618 | 77 | 0 | 1128
|  |  |  | 1206 | 0.001 | 0.129 | 1 | 1.34 | 0.746 | 0.857 |  |  |  |  | 1218 | 0.003 | 0.3 | 0.61804 | 0.61804 | 0.618 | 78 | 0 | 1128
|  |  |  | 1207 | 0.005 | 0.257 | 0.972 | 1.437 | 0.696 | 0.883 |  |  |  |  | 1219 | 0.035 | 3.5 | 2.111 | 0.61804 | 0.618 | 79 | 0 | 1128
|  |  |  | 1208 | 0.04 | 0.916 | 0.602 | 1.669 | 0.599 | 0.854 |  |  |  |  | 1220 | 0.006 | 0.6 | 0.87404 | 0.61804 | 0.618 | 80 | 0 | 1128
|  |  |  | 1209 | 0.004 | 0.237 | 0.91 | 1.815 | 0.551 | 0.915 |  |  |  |  | 1221 | 0.003 | 0.3 | 0.61804 | 0.61804 | 0.618 | 81 | 0 | 1128
|  |  |  | 1210 | 0.014 | 0.436 | 0.895 | 1.176 | 0.851 | 0.933 |  |  |  |  | 1222 | 0.003 | 0.3 | 0.61804 | 0.61804 | 0.618 | 82 | 0 | 1128
|  |  |  | 1211 | 0.002 | 0.217 | 0.524 | 3.759 | 0.266 | 0.897 |  |  |  |  | 1223 | 0.011 | 1.1 | 1.1835 | 0.61804 | 0.618 | 83 | 0 | 1128
|  |  |  | 1212 | 5.435 | 9.516 | 0.754 | 1.111 | 0.9 | 0.94 |  |  |  |  | 1224 | 0.003 | 0.3 | 0.61804 | 0.61804 | 0.618 | 84 | 0 | 1128
|  |  |  | 1213 | 0.002 | 0.153 | 0.806 | 1.577 | 0.634 | 0.8 |  |  |  |  | 1225 | 0.006 | 0.6 | 0.87404 | 0.61804 | 0.618 | 85 | 0 | 1128
|  |  |  | 1214 | 0.079 | 1.11 | 0.808 | 1.15 | 0.869 | 0.916 |  |  |  |  | 1226 | 0.053 | 5.3 | 2.5977 | 0.61804 | 0.618 | 86 | 0 | 1128
|  |  |  | 1215 | 0.107 | 1.322 | 0.768 | 1.348 | 0.742 | 0.912 |  |  |  |  | 1227 | 0.002 | 0.2 | 0.50463 | 0.61804 | 0.618 | 87 | 0 | 1128
|  |  |  | 1216 | 0.003 | 0.198 | 1 | 1.176 | 0.85 | 0.88 |  |  |  |  | 1228 | 0.002 | 0.2 | 0.50463 | 0.61804 | 0.618 | 88 | 0 | 1128
|  |  |  | 1217 | 0.002 | 0.153 | 0.806 | 2.212 | 0.452 | 0.833 |  |  |  |  | 1229 | 0.002 | 0.2 | 0.50463 | 0.61804 | 0.618 | 89 | 0 | 1128
|  |  |  | 1218 | 0.003 | 0.215 | 0.775 | 2.118 | 0.472 | 0.792 |  |  |  |  | 1230 | 0.024 | 2.4 | 1.7481 | 0.61804 | 0.618 | 90 | 0 | 1128
|  |  |  | 1219 | 0.035 | 0.731 | 0.828 | 1.508 | 0.663 | 0.911 |  |  |  |  | 1231 | 0.007 | 0.7 | 0.94407 | 0.61804 | 0.618 | 91 | 0 | 1128
|  |  |  | 1220 | 0.006 | 0.306 | 0.867 | 1.621 | 0.617 | 0.887 |  |  |  |  | 1232 | 0.003 | 0.3 | 0.61804 | 0.61804 | 0.618 | 92 | 0 | 1128
|  |  |  | 1221 | 0.003 | 0.262 | 0.609 | 2.786 | 0.359 | 0.815 |  |  |  |  | 1233 | 0.012 | 1.2 | 1.2361 | 0.61804 | 0.618 | 93 | 0 | 1128
|  |  |  | 1222 | 0.003 | 0.188 | 0.965 | 1.666 | 0.6 | 0.857 |  |  |  |  | 1234 | 0.023 | 2.3 | 1.7113 | 0.61804 | 0.618 | 94 | 0 | 1128
|  |  |  | 1223 | 0.011 | 0.415 | 0.836 | 1.895 | 0.528 | 0.905 |  |  |  |  | 1235 | 0.003 | 0.3 | 0.61804 | 0.61804 | 0.618 | 95 | 0 | 1128
|  |  |  | 1224 | 0.003 | 0.215 | 0.856 | 1.444 | 0.693 | 0.808 |  |  |  |  | 1236 | 0.002 | 0.2 | 0.50463 | 0.61804 | 0.618 | 96 | 0 | 1128
|  |  |  | 1225 | 0.006 | 0.303 | 0.76 | 2.356 | 0.425 | 0.86 |  |  |  |  | 1237 | 0.002 | 0.2 | 0.50463 | 0.61804 | 0.618 | 97 | 0 | 1128
|  |  |  | 1226 | 0.053 | 0.98 | 0.696 | 2.047 | 0.488 | 0.905 |  |  |  |  | 1238 | 0.091 | 9.1 | 3.4039 | 0.61804 | 0.618 | 98 | 0 | 1128
|  |  |  | 1227 | 0.002 | 0.16 | 0.809 | 1.915 | 0.522 | 0.88 |  |  |  |  | 1239 | 0.005 | 0.5 | 0.79788 | 0.61804 | 0.618 | 99 | 0 | 1128
|  |  |  | 1228 | 0.002 | 0.191 | 0.675 | 2.542 | 0.393 | 0.703 |  |  |  |  | 1240 | 0.006 | 0.6 | 0.87404 | 0.61804 | 0.618 | 100 | 0 | 1128
|  |  |  | 1229 | 0.002 | 0.146 | 0.976 | 1.393 | 0.718 | 0.815 |  |  |  |  | 1241 | 0.093 | 9.3 | 3.4411 | 0.61804 | 0.618 | 101 | 0 | 1128
|  |  |  | 1230 | 0.024 | 0.764 | 0.512 | 2.532 | 0.395 | 0.817 |  |  |  |  | 1242 | 0.002 | 0.2 | 0.50463 | 0.61804 | 0.618 | 102 | 0 | 1128
|  |  |  | 1231 | 0.007 | 0.314 | 0.866 | 1.777 | 0.563 | 0.891 |  |  |  |  | 1243 | 0.006 | 0.6 | 0.87404 | 0.61804 | 0.618 | 103 | 0 | 1128
|  |  |  | 1232 | 0.003 | 0.198 | 0.868 | 1.942 | 0.515 | 0.818 |  |  |  |  | 1244 | 0.003 | 0.3 | 0.61804 | 0.61804 | 0.618 | 104 | 0 | 1128
|  |  |  | 1233 | 0.012 | 0.439 | 0.755 | 1.526 | 0.655 | 0.885 |  |  |  |  | 1245 | 0.002 | 0.2 | 0.50463 | 0.61804 | 0.618 | 105 | 0 | 1128
|  |  |  | 1234 | 0.023 | 0.581 | 0.857 | 1.2 | 0.833 | 0.903 |  |  |  |  | 1246 | 0.005 | 0.5 | 0.79788 | 0.61804 | 0.618 | 106 | 0 | 1128
|  |  |  | 1235 | 0.003 | 0.212 | 0.755 | 2.314 | 0.432 | 0.857 |  |  |  |  | 1247 | 0.001 | 0.1 | 0.35682 | 0.61804 | 0.618 | 107 | 0 | 1128
|  |  |  | 1236 | 0.002 | 0.198 | 0.675 | 3.096 | 0.323 | 0.8 |  |  |  |  | 1248 | 0.005 | 0.5 | 0.79788 | 0.61804 | 0.618 | 108 | 0 | 1128
|  |  |  | 1237 | 0.002 | 0.171 | 0.976 | 1.759 | 0.569 | 0.882 |  |  |  |  | 1249 | 0.023 | 2.3 | 1.7113 | 0.61804 | 0.618 | 109 | 0 | 1128
|  |  |  | 1238 | 0.091 | 1.163 | 0.844 | 1.19 | 0.84 | 0.935 |  |  |  |  | 1250 | 0.003 | 0.3 | 0.61804 | 0.61804 | 0.618 | 110 | 0 | 1128
|  |  |  | 1239 | 0.005 | 0.264 | 0.947 | 1.664 | 0.601 | 0.897 |  |  |  |  | 1251 | 0.002 | 0.2 | 0.50463 | 0.61804 | 0.618 | 111 | 0 | 1128
|  |  |  | 1240 | 0.006 | 0.369 | 0.515 | 3.612 | 0.277 | 0.787 |  |  |  |  | 1252 | 0.006 | 0.6 | 0.87404 | 0.61804 | 0.618 | 112 | 0 | 1128
|  |  |  | 1241 | 0.093 | 1.215 | 0.795 | 1.299 | 0.77 | 0.93 |  |  |  |  | 1253 | 0.027 | 2.7 | 1.8541 | 0.61804 | 0.618 | 113 | 0 | 1128
|  |  |  | 1242 | 0.002 | 0.168 | 0.674 | 2.953 | 0.339 | 0.909 |  |  |  |  | 1254 | 0.015 | 1.5 | 1.382 | 0.61804 | 0.618 | 114 | 0 | 1128
|  |  |  | 1243 | 0.006 | 0.321 | 0.772 | 2.27 | 0.44 | 0.884 |  |  |  |  | 1255 | 0.005 | 0.5 | 0.79788 | 0.61804 | 0.618 | 115 | 0 | 1128
|  |  |  | 1244 | 0.003 | 0.237 | 0.606 | 3.063 | 0.326 | 0.766 |  |  |  |  | 1256 | 0.012 | 1.2 | 1.2361 | 0.61804 | 0.618 | 116 | 0 | 1128
|  |  |  | 1245 | 0.002 | 0.171 | 0.781 | 1.984 | 0.504 | 0.828 |  |  |  |  | 1257 | 0.008 | 0.8 | 1.0093 | 0.61804 | 0.618 | 117 | 0 | 1128
|  |  |  | 1246 | 0.005 | 0.264 | 0.865 | 1.711 | 0.585 | 0.865 |  |  |  |  | 1258 | 0.01 | 1 | 1.1284 | 0.61804 | 0.618 | 118 | 0 | 1128
|  |  |  | 1247 | 0.001 | 0.129 | 1 | 1.542 | 0.648 | 0.857 |  |  |  |  | 1259 | 0.012 | 1.2 | 1.2361 | 0.61804 | 0.618 | 119 | 0 | 1128
|  |  |  | 1248 | 0.005 | 0.264 | 0.838 | 1.8 | 0.556 | 0.838 |  |  |  |  | 1260 | 1.083 | 108.3 | 11.7427 | 0.61804 | 0.618 | 120 | 0 | 1128
|  |  |  | 1249 | 0.023 | 0.568 | 0.897 | 1.145 | 0.873 | 0.916 |  |  |  |  | 1261 | 0.003 | 0.3 | 0.61804 | 0.61804 | 0.618 | 121 | 0 | 1128
|  |  |  | 1250 | 0.003 | 0.223 | 0.764 | 2.365 | 0.423 | 0.816 |  |  |  |  | 1262 | 0.002 | 0.2 | 0.50463 | 0.61804 | 0.618 | 122 | 0 | 1128
|  |  |  | 1251 | 0.002 | 0.129 | 1 | 1.551 | 0.645 | 0.909 |  |  |  |  | 1263 | 0.002 | 0.2 | 0.50463 | 0.61804 | 0.618 | 123 | 0 | 1128
|  |  |  | 1252 | 0.006 | 0.264 | 1 | 1.076 | 0.929 | 0.902 |  |  |  |  | 1264 | 0.016 | 1.6 | 1.4273 | 0.61804 | 0.618 | 124 | 0 | 1128
|  |  |  | 1253 | 0.027 | 0.61 | 0.911 | 1.268 | 0.788 | 0.93 |  |  |  |  | 1265 | 0.004 | 0.4 | 0.71365 | 0.61804 | 0.618 | 125 | 0 | 1128
|  |  |  | 1254 | 0.015 | 0.452 | 0.915 | 1.12 | 0.893 | 0.904 |  |  |  |  | 1266 | 0.007 | 0.7 | 0.94407 | 0.61804 | 0.618 | 126 | 0 | 1128
|  |  |  | 1255 | 0.005 | 0.282 | 0.81 | 1.139 | 0.878 | 0.819 |  |  |  |  | 1267 | 0.01 | 1 | 1.1284 | 0.61804 | 0.618 | 127 | 0 | 1128
|  |  |  | 1256 | 0.012 | 0.4 | 0.944 | 1.287 | 0.777 | 0.904 |  |  |  |  | 1268 | 0.0006022 | 0.06022 | 0.2769 | 0.61804 | 0.618 | 128 | 0 | 1128
|  |  |  | 1257 | 0.008 | 0.341 | 0.878 | 1.51 | 0.662 | 0.878 |  |  |  |  | 1269 | 0.022 | 2.2 | 1.6737 | 0.61804 | 0.618 | 129 | 0 | 1128
|  |  |  | 1258 | 0.01 | 0.39 | 0.845 | 1.854 | 0.539 | 0.907 |  |  |  |  | 1270 | 0.048 | 4.8 | 2.4722 | 0.61804 | 0.618 | 130 | 0 | 1128
|  |  |  | 1259 | 0.012 | 0.397 | 0.947 | 1.217 | 0.822 | 0.924 |  |  |  |  | 1271 | 0.001 | 0.1 | 0.35682 | 0.61804 | 0.618 | 131 | 0 | 1128
|  |  |  | 1260 | 1.083 | 4.455 | 0.686 | 1.489 | 0.672 | 0.945 |  |  |  |  | 1272 | 0.001 | 0.1 | 0.35682 | 0.61804 | 0.618 | 132 | 0 | 1128
|  |  |  | 1261 | 0.003 | 0.237 | 0.707 | 2.169 | 0.461 | 0.857 |  |  |  |  | 1273 | 0.002 | 0.2 | 0.50463 | 0.61804 | 0.618 | 133 | 0 | 1128
|  |  |  | 1262 | 0.002 | 0.163 | 0.78 | 1.927 | 0.519 | 0.815 |  |  |  |  | 1274 | 0.336 | 33.6 | 6.5407 | 0.61804 | 0.618 | 134 | 0 | 1128
|  |  |  | 1263 | 0.002 | 0.171 | 0.976 | 1.369 | 0.73 | 0.857 |  |  |  |  | 1275 | 0.001 | 0.1 | 0.35682 | 0.61804 | 0.618 | 135 | 0 | 1128
|  |  |  | 1264 | 0.016 | 0.532 | 0.702 | 2.512 | 0.398 | 0.864 |  |  |  |  | 1276 | 0.002 | 0.2 | 0.50463 | 0.61804 | 0.618 | 136 | 0 | 1128
|  |  |  | 1265 | 0.004 | 0.24 | 0.953 | 1.763 | 0.567 | 0.892 |  |  |  |  | 1277 | 0.002 | 0.2 | 0.50463 | 0.61804 | 0.618 | 137 | 0 | 1128
|  |  |  | 1266 | 0.007 | 0.314 | 0.904 | 1.176 | 0.85 | 0.887 |  |  |  |  | 1278 | 0.003 | 0.3 | 0.61804 | 0.61804 | 0.618 | 138 | 0 | 1128
|  |  |  | 1267 | 0.01 | 0.386 | 0.826 | 1.389 | 0.72 | 0.85 |  |  |  |  | 1279 | 0.008 | 0.8 | 1.0093 | 0.61804 | 0.618 | 139 | 0 | 1128
|  |  |  | 1268 | 0.0006022 | 0.069 | 1 | 1 | 1 | 1 |  |  |  |  | 1280 | 0.003 | 0.3 | 0.61804 | 0.61804 | 0.618 | 140 | 0 | 1128
|  |  |  | 1269 | 0.022 | 0.6 | 0.779 | 1.944 | 0.514 | 0.905 |  |  |  |  | 1281 | 0.001 | 0.1 | 0.35682 | 0.61804 | 0.618 | 141 | 0 | 1128
|  |  |  | 1270 | 0.048 | 0.981 | 0.631 | 1.874 | 0.534 | 0.857 |  |  |  |  | 1282 | 0.021 | 2.1 | 1.6352 | 0.61804 | 0.618 | 142 | 0 | 1128
|  |  |  | 1271 | 0.001 | 0.129 | 1 | 1.34 | 0.746 | 0.857 |  |  |  |  | 1283 | 0.04 | 4 | 2.2568 | 0.61804 | 0.618 | 143 | 0 | 1128
|  |  |  | 1272 | 0.001 | 0.104 | 1 | 1.596 | 0.626 | 0.875 |  |  |  |  | 1284 | 0.003 | 0.3 | 0.61804 | 0.61804 | 0.618 | 144 | 0 | 1128
|  |  |  | 1273 | 0.002 | 0.188 | 0.804 | 1.688 | 0.593 | 0.811 |  |  |  |  | 1285 | 0.021 | 2.1 | 1.6352 | 0.61804 | 0.618 | 145 | 0 | 1128
|  |  |  | 1274 | 0.336 | 2.264 | 0.824 | 1.39 | 0.72 | 0.966 |  |  |  |  | 1286 | 0.069 | 6.9 | 2.964 | 0.61804 | 0.618 | 146 | 0 | 1128
|  |  |  | 1275 | 0.001 | 0.136 | 0.923 | 1.343 | 0.745 | 0.857 |  |  |  |  | 1287 | 0.004 | 0.4 | 0.71365 | 0.61804 | 0.618 | 147 | 0 | 1128
|  |  |  | 1276 | 0.002 | 0.146 | 0.976 | 1.714 | 0.583 | 0.846 |  |  |  |  | 1288 | 0.003 | 0.3 | 0.61804 | 0.61804 | 0.618 | 148 | 0 | 1128
|  |  |  | 1277 | 0.002 | 0.163 | 0.922 | 1.223 | 0.817 | 0.812 |  |  |  |  | 1289 | 1.217 | 121.7 | 12.448 | 0.61804 | 0.618 | 149 | 0 | 1128
|  |  |  | 1278 | 0.003 | 0.23 | 0.645 | 2.799 | 0.357 | 0.766 |  |  |  |  | 1290 | 4.644 | 464.4 | 24.3165 | 0.61804 | 0.618 | 150 | 0 | 1128
|  |  |  | 1279 | 0.008 | 0.394 | 0.681 | 2.773 | 0.361 | 0.926 |  |  |  |  | 1291 | 0.002 | 0.2 | 0.50463 | 0.61804 | 0.618 | 151 | 0 | 1128
|  |  |  | 1280 | 0.003 | 0.233 | 0.733 | 2.594 | 0.386 | 0.792 |  |  |  |  | 1292 | 0.002 | 0.2 | 0.50463 | 0.61804 | 0.618 | 152 | 0 | 1128
|  |  |  | 1281 | 0.001 | 0.129 | 0.914 | 1.435 | 0.697 | 0.842 |  |  |  |  | 1293 | 0.001 | 0.1 | 0.35682 | 0.61804 | 0.618 | 153 | 0 | 1128
|  |  |  | 1282 | 0.021 | 0.637 | 0.661 | 1.724 | 0.58 | 0.866 |  |  |  |  | 1294 | 0.125 | 12.5 | 3.9894 | 0.61804 | 0.618 | 154 | 0 | 1128
|  |  |  | 1283 | 0.04 | 0.741 | 0.919 | 1.064 | 0.939 | 0.93 |  |  |  |  | 1295 | 0.002 | 0.2 | 0.50463 | 0.61804 | 0.618 | 155 | 0 | 1128
|  |  |  | 1284 | 0.003 | 0.212 | 0.838 | 1.345 | 0.743 | 0.851 |  |  |  |  | 1296 | 0.003 | 0.3 | 0.61804 | 0.61804 | 0.618 | 156 | 0 | 1128
|  |  |  | 1285 | 0.021 | 0.582 | 0.781 | 1.762 | 0.568 | 0.897 |  |  |  |  | 1297 | 0.0006022 | 0.06022 | 0.2769 | 0.61804 | 0.618 | 157 | 0 | 1128
|  |  |  | 1286 | 0.069 | 1.133 | 0.677 | 2.115 | 0.473 | 0.89 |  |  |  |  | 1298 | 0.016 | 1.6 | 1.4273 | 0.61804 | 0.618 | 158 | 0 | 1128
|  |  |  | 1287 | 0.004 | 0.24 | 0.821 | 1.597 | 0.626 | 0.833 |  |  |  |  | 1299 | 0.004 | 0.4 | 0.71365 | 0.61804 | 0.618 | 159 | 159 | 1287
|  |  |  | 1288 | 0.003 | 0.188 | 0.965 | 1.857 | 0.538 | 0.9 |  |  |  |  | 1300 | 0.001 | 0.1 | 0.35682 | 0.50463 | 0.504 | 1 | 0 | 1287
|  |  |  | 1289 | 1.266 | 4.515 | 0.78 | 1.147 | 0.872 | 0.925 |  |  |  |  | 1301 | 11.278 | 1127.8 | 37.8941 | 0.50463 | 0.504 | 2 | 0 | 1287
|  |  |  | 1290 | 4.644 | 10.203 | 0.561 | 2.112 | 0.474 | 0.918 |  |  |  |  | 1302 | 0.002 | 0.2 | 0.50463 | 0.50463 | 0.504 | 3 | 0 | 1287
|  |  |  | 1291 | 0.002 | 0.146 | 1 | 1.281 | 0.78 | 0.857 |  |  |  |  | 1303 | 0.002 | 0.2 | 0.50463 | 0.50463 | 0.504 | 4 | 0 | 1287
|  |  |  | 1292 | 0.002 | 0.178 | 0.838 | 1.95 | 0.513 | 0.875 |  |  |  |  | 1304 | 0.008 | 0.8 | 1.0093 | 0.50463 | 0.504 | 5 | 0 | 1287
|  |  |  | 1293 | 0.001 | 0.143 | 0.832 | 2.386 | 0.419 | 0.947 |  |  |  |  | 1305 | 0.002 | 0.2 | 0.50463 | 0.50463 | 0.504 | 6 | 0 | 1287
|  |  |  | 1294 | 0.125 | 1.453 | 0.745 | 1.526 | 0.655 | 0.933 |  |  |  |  | 1306 | 0.003 | 0.3 | 0.61804 | 0.50463 | 0.504 | 7 | 0 | 1287
|  |  |  | 1295 | 0.002 | 0.153 | 0.887 | 1.846 | 0.542 | 0.846 |  |  |  |  | 1307 | 0.005 | 0.5 | 0.79788 | 0.50463 | 0.504 | 8 | 0 | 1287
|  |  |  | 1296 | 0.003 | 0.23 | 0.824 | 1.193 | 0.838 | 0.836 |  |  |  |  | 1308 | 0.0007528 | 0.07528 | 0.3096 | 0.50463 | 0.504 | 9 | 0 | 1287
|  |  |  | 1297 | 0.0006022 | 0.094 | 0.857 | 2.031 | 0.492 | 0.8 |  |  |  |  | 1309 | 0.051 | 5.1 | 2.5482 | 0.50463 | 0.504 | 10 | 0 | 1287
|  |  |  | 1298 | 0.016 | 0.551 | 0.668 | 1.959 | 0.51 | 0.829 |  |  |  |  | 1310 | 0.002 | 0.2 | 0.50463 | 0.50463 | 0.504 | 11 | 0 | 1287
|  |  |  | 1299 | 0.004 | 0.247 | 0.805 | 1.279 | 0.782 | 0.825 |  |  |  |  | 1311 | 0.015 | 1.5 | 1.382 | 0.50463 | 0.504 | 12 | 0 | 1287
|  |  |  | 1300 | 0.001 | 0.129 | 0.8 | 2.339 | 0.427 | 0.778 |  |  |  |  | 1312 | 0.011 | 1.1 | 1.1835 | 0.50463 | 0.504 | 13 | 0 | 1287
|  |  |  | 1301 | 11.353 | 16.323 | 0.535 | 1.208 | 0.827 | 0.91 |  |  |  |  | 1313 | 0.005 | 0.5 | 0.79788 | 0.50463 | 0.504 | 14 | 0 | 1287
|  |  |  | 1302 | 0.002 | 0.195 | 0.597 | 2.873 | 0.348 | 0.727 |  |  |  |  | 1314 | 0.005 | 0.5 | 0.79788 | 0.50463 | 0.504 | 15 | 0 | 1287
|  |  |  | 1303 | 0.002 | 0.198 | 0.723 | 2.453 | 0.408 | 0.769 |  |  |  |  | 1315 | 0.014 | 1.4 | 1.3351 | 0.50463 | 0.504 | 16 | 0 | 1287
|  |  |  | 1304 | 0.008 | 0.366 | 0.778 | 1.573 | 0.636 | 0.866 |  |  |  |  | 1316 | 0.012 | 1.2 | 1.2361 | 0.50463 | 0.504 | 17 | 0 | 1287
|  |  |  | 1305 | 0.002 | 0.171 | 0.976 | 1.216 | 0.822 | 0.882 |  |  |  |  | 1317 | 0.015 | 1.5 | 1.382 | 0.50463 | 0.504 | 18 | 0 | 1287
|  |  |  | 1306 | 0.003 | 0.212 | 0.922 | 1.62 | 0.617 | 0.898 |  |  |  |  | 1318 | 0.003 | 0.3 | 0.61804 | 0.50463 | 0.504 | 19 | 0 | 1287
|  |  |  | 1307 | 0.005 | 0.264 | 0.811 | 2.131 | 0.469 | 0.857 |  |  |  |  | 1319 | 0.0007528 | 0.07528 | 0.3096 | 0.50463 | 0.504 | 20 | 0 | 1287
|  |  |  | 1308 | 0.0007528 | 0.104 | 0.873 | 2.308 | 0.433 | 0.769 |  |  |  |  | 1320 | 0.005 | 0.5 | 0.79788 | 0.50463 | 0.504 | 21 | 0 | 1287
|  |  |  | 1309 | 0.051 | 0.87 | 0.842 | 1.526 | 0.655 | 0.934 |  |  |  |  | 1321 | 0.013 | 1.3 | 1.2866 | 0.50463 | 0.504 | 22 | 0 | 1287
|  |  |  | 1310 | 0.002 | 0.129 | 1 | 1.236 | 0.809 | 0.909 |  |  |  |  | 1322 | 0.0009033 | 0.09033 | 0.33913 | 0.50463 | 0.504 | 23 | 0 | 1287
|  |  |  | 1311 | 0.015 | 0.487 | 0.805 | 1.828 | 0.547 | 0.882 |  |  |  |  | 1323 | 0.046 | 4.6 | 2.4201 | 0.50463 | 0.504 | 24 | 0 | 1287
|  |  |  | 1312 | 0.011 | 0.442 | 0.716 | 2.056 | 0.486 | 0.831 |  |  |  |  | 1324 | 0.01 | 1 | 1.1284 | 0.50463 | 0.504 | 25 | 0 | 1287
|  |  |  | 1313 | 0.005 | 0.272 | 0.897 | 1.437 | 0.696 | 0.909 |  |  |  |  | 1325 | 0.007 | 0.7 | 0.94407 | 0.50463 | 0.504 | 26 | 0 | 1287
|  |  |  | 1314 | 0.005 | 0.282 | 0.786 | 2.297 | 0.435 | 0.868 |  |  |  |  | 1326 | 0.01 | 1 | 1.1284 | 0.50463 | 0.504 | 27 | 0 | 1287
|  |  |  | 1315 | 0.014 | 0.498 | 0.685 | 2.307 | 0.434 | 0.849 |  |  |  |  | 1327 | 0.014 | 1.4 | 1.3351 | 0.50463 | 0.504 | 28 | 0 | 1287
|  |  |  | 1316 | 0.012 | 0.415 | 0.858 | 1.69 | 0.592 | 0.912 |  |  |  |  | 1328 | 0.009 | 0.9 | 1.0705 | 0.50463 | 0.504 | 29 | 0 | 1287
|  |  |  | 1317 | 0.015 | 0.501 | 0.737 | 2.265 | 0.441 | 0.887 |  |  |  |  | 1329 | 0.0001506 | 0.01506 | 0.13847 | 0.50463 | 0.504 | 30 | 0 | 1287
|  |  |  | 1318 | 0.003 | 0.272 | 0.487 | 3.135 | 0.319 | 0.717 |  |  |  |  | 1330 | 0.006 | 0.6 | 0.87404 | 0.50463 | 0.504 | 31 | 0 | 1287
|  |  |  | 1319 | 0.0007528 | 0.104 | 0.873 | 2.308 | 0.433 | 0.769 |  |  |  |  | 1331 | 0.003 | 0.3 | 0.61804 | 0.50463 | 0.504 | 32 | 0 | 1287
|  |  |  | 1320 | 0.005 | 0.254 | 0.936 | 1.215 | 0.823 | 0.889 |  |  |  |  | 1332 | 0.0007528 | 0.07528 | 0.3096 | 0.50463 | 0.504 | 33 | 0 | 1287
|  |  |  | 1321 | 0.013 | 0.425 | 0.912 | 1.353 | 0.739 | 0.902 |  |  |  |  | 1333 | 0.003 | 0.3 | 0.61804 | 0.50463 | 0.504 | 34 | 0 | 1287
|  |  |  | 1322 | 0.0009033 | 0.121 | 0.769 | 2.81 | 0.356 | 0.75 |  |  |  |  | 1334 | 0.005 | 0.5 | 0.79788 | 0.50463 | 0.504 | 35 | 0 | 1287
|  |  |  | 1323 | 0.046 | 0.785 | 0.931 | 1.213 | 0.824 | 0.948 |  |  |  |  | 1335 | 0.005 | 0.5 | 0.79788 | 0.50463 | 0.504 | 36 | 0 | 1287
|  |  |  | 1324 | 0.01 | 0.383 | 0.877 | 1.11 | 0.901 | 0.866 |  |  |  |  | 1336 | 0.007 | 0.7 | 0.94407 | 0.50463 | 0.504 | 37 | 0 | 1287
|  |  |  | 1325 | 0.007 | 0.292 | 0.976 | 1.056 | 0.947 | 0.88 |  |  |  |  | 1337 | 0.0006022 | 0.06022 | 0.2769 | 0.50463 | 0.504 | 38 | 0 | 1287
|  |  |  | 1326 | 0.01 | 0.442 | 0.648 | 2.498 | 0.4 | 0.843 |  |  |  |  | 1338 | 0.008 | 0.8 | 1.0093 | 0.50463 | 0.504 | 39 | 0 | 1287
|  |  |  | 1327 | 0.014 | 0.439 | 0.882 | 1.685 | 0.594 | 0.928 |  |  |  |  | 1339 | 0.003 | 0.3 | 0.61804 | 0.50463 | 0.504 | 40 | 0 | 1287
|  |  |  | 1328 | 0.009 | 0.358 | 0.869 | 1.692 | 0.591 | 0.881 |  |  |  |  | 1340 | 0.019 | 1.9 | 1.5554 | 0.50463 | 0.504 | 41 | 0 | 1287
|  |  |  | 1329 | 0.0001506 | 0.035 | 1 | 1 | 1 | 1 |  |  |  |  | 1341 | 0.001 | 0.1 | 0.35682 | 0.50463 | 0.504 | 42 | 0 | 1287
|  |  |  | 1330 | 0.006 | 0.292 | 0.821 | 1.427 | 0.701 | 0.813 |  |  |  |  | 1342 | 0.132 | 13.2 | 4.0996 | 0.50463 | 0.504 | 43 | 0 | 1287
|  |  |  | 1331 | 0.003 | 0.209 | 0.819 | 2.364 | 0.423 | 0.95 |  |  |  |  | 1343 | 0.019 | 1.9 | 1.5554 | 0.50463 | 0.504 | 44 | 0 | 1287
|  |  |  | 1332 | 0.0007528 | 0.104 | 0.873 | 1.882 | 0.531 | 0.714 |  |  |  |  | 1344 | 0.397 | 39.7 | 7.1097 | 0.50463 | 0.504 | 45 | 0 | 1287
|  |  |  | 1333 | 0.003 | 0.226 | 0.632 | 3.275 | 0.305 | 0.723 |  |  |  |  | 1345 | 0.003 | 0.3 | 0.61804 | 0.50463 | 0.504 | 46 | 0 | 1287
|  |  |  | 1334 | 0.005 | 0.257 | 0.972 | 1.446 | 0.692 | 0.883 |  |  |  |  | 1346 | 0.002 | 0.2 | 0.50463 | 0.50463 | 0.504 | 47 | 0 | 1287
|  |  |  | 1335 | 0.005 | 0.254 | 0.936 | 1.606 | 0.623 | 0.914 |  |  |  |  | 1347 | 0.005 | 0.5 | 0.79788 | 0.50463 | 0.504 | 48 | 0 | 1287
|  |  |  | 1336 | 0.007 | 0.425 | 0.461 | 3.086 | 0.324 | 0.715 |  |  |  |  | 1348 | 0.002 | 0.2 | 0.50463 | 0.50463 | 0.504 | 49 | 0 | 1287
|  |  |  | 1337 | 0.0006022 | 0.094 | 0.857 | 2.031 | 0.492 | 0.8 |  |  |  |  | 1349 | 0.013 | 1.3 | 1.2866 | 0.50463 | 0.504 | 50 | 0 | 1287
|  |  |  | 1338 | 0.008 | 0.373 | 0.749 | 1.918 | 0.521 | 0.84 |  |  |  |  | 1350 | 0.011 | 1.1 | 1.1835 | 0.50463 | 0.504 | 51 | 0 | 1287
|  |  |  | 1339 | 0.003 | 0.215 | 0.856 | 1.553 | 0.644 | 0.808 |  |  |  |  | 1351 | 0.019 | 1.9 | 1.5554 | 0.50463 | 0.504 | 52 | 0 | 1287
|  |  |  | 1340 | 0.019 | 0.523 | 0.892 | 1.381 | 0.724 | 0.925 |  |  |  |  | 1352 | 0.009 | 0.9 | 1.0705 | 0.50463 | 0.504 | 53 | 0 | 1287
|  |  |  | 1341 | 0.001 | 0.146 | 0.71 | 2.35 | 0.425 | 0.727 |  |  |  |  | 1353 | 0.002 | 0.2 | 0.50463 | 0.50463 | 0.504 | 54 | 0 | 1287
|  |  |  | 1342 | 0.132 | 1.367 | 0.89 | 1.144 | 0.874 | 0.95 |  |  |  |  | 1354 | 0.011 | 1.1 | 1.1835 | 0.50463 | 0.504 | 55 | 0 | 1287
|  |  |  | 1343 | 0.019 | 0.509 | 0.907 | 1.269 | 0.788 | 0.908 |  |  |  |  | 1355 | 0.016 | 1.6 | 1.4273 | 0.50463 | 0.504 | 56 | 0 | 1287
|  |  |  | 1344 | 0.397 | 2.942 | 0.577 | 2.099 | 0.476 | 0.86 |  |  |  |  | 1356 | 0.005 | 0.5 | 0.79788 | 0.50463 | 0.504 | 57 | 0 | 1287
|  |  |  | 1345 | 0.003 | 0.191 | 0.883 | 1.411 | 0.709 | 0.81 |  |  |  |  | 1357 | 0.025 | 2.5 | 1.7841 | 0.50463 | 0.504 | 58 | 0 | 1287
|  |  |  | 1346 | 0.002 | 0.171 | 1 | 1.568 | 0.638 | 0.914 |  |  |  |  | 1358 | 0.006 | 0.6 | 0.87404 | 0.50463 | 0.504 | 59 | 0 | 1287
|  |  |  | 1347 | 0.005 | 0.314 | 0.673 | 2.8 | 0.357 | 0.864 |  |  |  |  | 1359 | 0.009 | 0.9 | 1.0705 | 0.50463 | 0.504 | 60 | 0 | 1287
|  |  |  | 1348 | 0.002 | 0.181 | 0.753 | 1.629 | 0.614 | 0.743 |  |  |  |  | 1360 | 2.923 | 292.3 | 19.2917 | 0.50463 | 0.504 | 61 | 0 | 1287
|  |  |  | 1349 | 0.013 | 0.467 | 0.738 | 1.784 | 0.561 | 0.89 |  |  |  |  | 1361 | 3.523 | 352.3 | 21.1793 | 0.50463 | 0.504 | 62 | 0 | 1287
|  |  |  | 1350 | 0.011 | 0.422 | 0.787 | 2.092 | 0.478 | 0.902 |  |  |  |  | 1362 | 0.019 | 1.9 | 1.5554 | 0.50463 | 0.504 | 63 | 0 | 1287
|  |  |  | 1351 | 0.019 | 0.529 | 0.845 | 1.726 | 0.579 | 0.909 |  |  |  |  | 1363 | 0.002 | 0.2 | 0.50463 | 0.50463 | 0.504 | 64 | 0 | 1287
|  |  |  | 1352 | 0.009 | 0.387 | 0.719 | 2.199 | 0.455 | 0.87 |  |  |  |  | 1364 | 0.191 | 19.1 | 4.9314 | 0.50463 | 0.504 | 65 | 0 | 1287
|  |  |  | 1353 | 0.002 | 0.163 | 0.922 | 1.416 | 0.706 | 0.812 |  |  |  |  | 1365 | 0.015 | 1.5 | 1.382 | 0.50463 | 0.504 | 66 | 0 | 1287
|  |  |  | 1354 | 0.011 | 0.425 | 0.734 | 2.203 | 0.454 | 0.854 |  |  |  |  | 1366 | 0.015 | 1.5 | 1.382 | 0.50463 | 0.504 | 67 | 0 | 1287
|  |  |  | 1355 | 0.016 | 0.6 | 0.552 | 3.262 | 0.307 | 0.833 |  |  |  |  | 1367 | 0.014 | 1.4 | 1.3351 | 0.50463 | 0.504 | 68 | 0 | 1287
|  |  |  | 1356 | 0.005 | 0.272 | 0.871 | 1.48 | 0.676 | 0.85 |  |  |  |  | 1368 | 0.025 | 2.5 | 1.7841 | 0.50463 | 0.504 | 69 | 0 | 1287
|  |  |  | 1357 | 0.025 | 0.763 | 0.546 | 1.47 | 0.68 | 0.715 |  |  |  |  | 1369 | 0.01 | 1 | 1.1284 | 0.50463 | 0.504 | 70 | 0 | 1287
|  |  |  | 1358 | 0.006 | 0.292 | 0.843 | 1.338 | 0.748 | 0.817 |  |  |  |  | 1370 | 0.006 | 0.6 | 0.87404 | 0.50463 | 0.504 | 71 | 0 | 1287
|  |  |  | 1359 | 0.009 | 0.351 | 0.951 | 1.38 | 0.725 | 0.905 |  |  |  |  | 1371 | 0.003 | 0.3 | 0.61804 | 0.50463 | 0.504 | 72 | 0 | 1287
|  |  |  | 1360 | 2.923 | 7.813 | 0.602 | 2.189 | 0.457 | 0.914 |  |  |  |  | 1372 | 0.012 | 1.2 | 1.2361 | 0.50463 | 0.504 | 73 | 0 | 1287
|  |  |  | 1361 | 3.523 | 7.664 | 0.754 | 1.604 | 0.624 | 0.963 |  |  |  |  | 1373 | 0.002 | 0.2 | 0.50463 | 0.50463 | 0.504 | 74 | 0 | 1287
|  |  |  | 1362 | 0.019 | 0.564 | 0.75 | 1.917 | 0.522 | 0.854 |  |  |  |  | 1374 | 1.103 | 110.3 | 11.8507 | 0.50463 | 0.504 | 75 | 0 | 1287
|  |  |  | 1363 | 0.002 | 0.181 | 0.869 | 1.914 | 0.522 | 0.833 |  |  |  |  | 1375 | 0.003 | 0.3 | 0.61804 | 0.50463 | 0.504 | 76 | 0 | 1287
|  |  |  | 1364 | 0.191 | 1.75 | 0.784 | 1.587 | 0.63 | 0.939 |  |  |  |  | 1376 | 0.028 | 2.8 | 1.8881 | 0.50463 | 0.504 | 77 | 0 | 1287
|  |  |  | 1365 | 0.015 | 0.509 | 0.731 | 2.165 | 0.462 | 0.877 |  |  |  |  | 1377 | 0.004 | 0.4 | 0.71365 | 0.50463 | 0.504 | 78 | 0 | 1287
|  |  |  | 1366 | 0.015 | 0.565 | 0.605 | 2.388 | 0.419 | 0.829 |  |  |  |  | 1378 | 0.0006022 | 0.06022 | 0.2769 | 0.50463 | 0.504 | 79 | 0 | 1287
|  |  |  | 1367 | 0.014 | 0.46 | 0.851 | 1.352 | 0.74 | 0.888 |  |  |  |  | 1379 | 0.005 | 0.5 | 0.79788 | 0.50463 | 0.504 | 80 | 0 | 1287
|  |  |  | 1368 | 0.025 | 0.663 | 0.706 | 2.233 | 0.448 | 0.906 |  |  |  |  | 1380 | 0.007 | 0.7 | 0.94407 | 0.50463 | 0.504 | 81 | 0 | 1287
|  |  |  | 1369 | 0.01 | 0.376 | 0.911 | 1.633 | 0.612 | 0.895 |  |  |  |  | 1381 | 0.005 | 0.5 | 0.79788 | 0.50463 | 0.504 | 82 | 0 | 1287
|  |  |  | 1370 | 0.006 | 0.282 | 0.929 | 1.201 | 0.833 | 0.876 |  |  |  |  | 1382 | 0.004 | 0.4 | 0.71365 | 0.50463 | 0.504 | 83 | 0 | 1287
|  |  |  | 1371 | 0.003 | 0.22 | 0.824 | 1.676 | 0.597 | 0.875 |  |  |  |  | 1383 | 0.02 | 2 | 1.5958 | 0.50463 | 0.504 | 84 | 0 | 1287
|  |  |  | 1372 | 0.012 | 0.452 | 0.74 | 2.21 | 0.453 | 0.884 |  |  |  |  | 1384 | 0.322 | 32.2 | 6.403 | 0.50463 | 0.504 | 85 | 0 | 1287
|  |  |  | 1373 | 0.002 | 0.215 | 0.612 | 3.291 | 0.304 | 0.789 |  |  |  |  | 1385 | 0.003 | 0.3 | 0.61804 | 0.50463 | 0.504 | 86 | 0 | 1287
|  |  |  | 1374 | 1.103 | 4.658 | 0.639 | 1.74 | 0.575 | 0.928 |  |  |  |  | 1386 | 2.011 | 201.1 | 16.0015 | 0.50463 | 0.504 | 87 | 0 | 1287
|  |  |  | 1375 | 0.003 | 0.174 | 1 | 1.257 | 0.795 | 0.857 |  |  |  |  | 1387 | 0.022 | 2.2 | 1.6737 | 0.50463 | 0.504 | 88 | 0 | 1287
|  |  |  | 1376 | 0.028 | 0.694 | 0.743 | 1.857 | 0.538 | 0.873 |  |  |  |  | 1388 | 0.007 | 0.7 | 0.94407 | 0.50463 | 0.504 | 89 | 0 | 1287
|  |  |  | 1377 | 0.004 | 0.289 | 0.544 | 3.358 | 0.298 | 0.762 |  |  |  |  | 1389 | 0.009 | 0.9 | 1.0705 | 0.50463 | 0.504 | 90 | 0 | 1287
|  |  |  | 1378 | 0.0006022 | 0.094 | 0.857 | 1.468 | 0.681 | 0.8 |  |  |  |  | 1390 | 0.007 | 0.7 | 0.94407 | 0.50463 | 0.504 | 91 | 0 | 1287
|  |  |  | 1379 | 0.005 | 0.25 | 0.968 | 1.445 | 0.692 | 0.865 |  |  |  |  | 1391 | 0.03 | 3 | 1.9544 | 0.50463 | 0.504 | 92 | 0 | 1287
|  |  |  | 1380 | 0.007 | 0.338 | 0.761 | 2.003 | 0.499 | 0.868 |  |  |  |  | 1392 | 0.025 | 2.5 | 1.7841 | 0.50463 | 0.504 | 93 | 0 | 1287
|  |  |  | 1381 | 0.005 | 0.257 | 0.943 | 1.322 | 0.756 | 0.868 |  |  |  |  | 1393 | 0.03 | 3 | 1.9544 | 0.50463 | 0.504 | 94 | 0 | 1287
|  |  |  | 1382 | 0.004 | 0.212 | 1 | 1.272 | 0.786 | 0.906 |  |  |  |  | 1394 | 0.003 | 0.3 | 0.61804 | 0.50463 | 0.504 | 95 | 0 | 1287
|  |  |  | 1383 | 0.02 | 0.561 | 0.794 | 1.736 | 0.576 | 0.889 |  |  |  |  | 1395 | 0.055 | 5.5 | 2.6463 | 0.50463 | 0.504 | 96 | 0 | 1287
|  |  |  | 1384 | 0.322 | 2.531 | 0.631 | 1.714 | 0.583 | 0.895 |  |  |  |  | 1396 | 0.003 | 0.3 | 0.61804 | 0.50463 | 0.504 | 97 | 0 | 1287
|  |  |  | 1385 | 0.003 | 0.215 | 0.897 | 1.534 | 0.652 | 0.815 |  |  |  |  | 1397 | 0.011 | 1.1 | 1.1835 | 0.50463 | 0.504 | 98 | 0 | 1287
|  |  |  | 1386 | 2.011 | 6.812 | 0.544 | 2.588 | 0.386 | 0.895 |  |  |  |  | 1398 | 0.004 | 0.4 | 0.71365 | 0.50463 | 0.504 | 99 | 0 | 1287
|  |  |  | 1387 | 0.022 | 0.569 | 0.847 | 1.518 | 0.659 | 0.942 |  |  |  |  | 1399 | 0.001 | 0.1 | 0.35682 | 0.50463 | 0.504 | 100 | 0 | 1287
|  |  |  | 1388 | 0.007 | 0.334 | 0.781 | 1.947 | 0.513 | 0.844 |  |  |  |  | 1400 | 0.002 | 0.2 | 0.50463 | 0.50463 | 0.504 | 101 | 0 | 1287
|  |  |  | 1389 | 0.009 | 0.355 | 0.868 | 1.279 | 0.782 | 0.885 |  |  |  |  | 1401 | 0.009 | 0.9 | 1.0705 | 0.50463 | 0.504 | 102 | 0 | 1287
|  |  |  | 1390 | 0.007 | 0.403 | 0.57 | 3.307 | 0.302 | 0.79 |  |  |  |  | 1402 | 1.284 | 128.4 | 12.7861 | 0.50463 | 0.504 | 103 | 0 | 1287
|  |  |  | 1391 | 0.03 | 0.857 | 0.52 | 3.57 | 0.28 | 0.89 |  |  |  |  | 1403 | 0.036 | 3.6 | 2.1409 | 0.50463 | 0.504 | 104 | 0 | 1287
|  |  |  | 1392 | 0.025 | 0.595 | 0.88 | 1.529 | 0.654 | 0.919 |  |  |  |  | 1404 | 0.011 | 1.1 | 1.1835 | 0.50463 | 0.504 | 105 | 0 | 1287
|  |  |  | 1393 | 0.03 | 0.759 | 0.66 | 2.575 | 0.388 | 0.863 |  |  |  |  | 1405 | 0.002 | 0.2 | 0.50463 | 0.50463 | 0.504 | 106 | 0 | 1287
|  |  |  | 1394 | 0.003 | 0.237 | 0.674 | 2.749 | 0.364 | 0.833 |  |  |  |  | 1406 | 0.874 | 87.4 | 10.549 | 0.50463 | 0.504 | 107 | 0 | 1287
|  |  |  | 1395 | 0.055 | 1.042 | 0.64 | 2.492 | 0.401 | 0.903 |  |  |  |  | 1407 | 0.012 | 1.2 | 1.2361 | 0.50463 | 0.504 | 108 | 0 | 1287
|  |  |  | 1396 | 0.003 | 0.22 | 0.706 | 1.431 | 0.699 | 0.818 |  |  |  |  | 1408 | 1.771 | 177.1 | 15.0163 | 0.50463 | 0.504 | 109 | 0 | 1287
|  |  |  | 1397 | 0.011 | 0.4 | 0.85 | 1.609 | 0.621 | 0.878 |  |  |  |  | 1409 | 0.002 | 0.2 | 0.50463 | 0.50463 | 0.504 | 110 | 0 | 1287
|  |  |  | 1398 | 0.004 | 0.237 | 0.842 | 1.98 | 0.505 | 0.877 |  |  |  |  | 1410 | 0.005 | 0.5 | 0.79788 | 0.50463 | 0.504 | 111 | 0 | 1287
|  |  |  | 1399 | 0.001 | 0.129 | 1 | 1.817 | 0.55 | 0.857 |  |  |  |  | 1411 | 0.927 | 92.7 | 10.8641 | 0.50463 | 0.504 | 112 | 0 | 1287
|  |  |  | 1400 | 0.002 | 0.163 | 0.993 | 1.79 | 0.559 | 0.848 |  |  |  |  | 1412 | 0.435 | 43.5 | 7.4422 | 0.50463 | 0.504 | 113 | 0 | 1287
|  |  |  | 1401 | 0.009 | 0.383 | 0.774 | 2.188 | 0.457 | 0.857 |  |  |  |  | 1413 | 0.04 | 4 | 2.2568 | 0.50463 | 0.504 | 114 | 0 | 1287
|  |  |  | 1402 | 1.284 | 6.758 | 0.353 | 4.136 | 0.242 | 0.803 |  |  |  |  | 1414 | 0.001 | 0.1 | 0.35682 | 0.50463 | 0.504 | 115 | 0 | 1287
|  |  |  | 1403 | 0.036 | 0.721 | 0.87 | 1.302 | 0.768 | 0.919 |  |  |  |  | 1415 | 0.001 | 0.1 | 0.35682 | 0.50463 | 0.504 | 116 | 0 | 1287
|  |  |  | 1404 | 0.011 | 0.449 | 0.712 | 1.761 | 0.568 | 0.859 |  |  |  |  | 1416 | 0.007 | 0.7 | 0.94407 | 0.50463 | 0.504 | 117 | 0 | 1287
|  |  |  | 1405 | 0.002 | 0.129 | 1 | 1.327 | 0.753 | 0.909 |  |  |  |  | 1417 | 0.005 | 0.5 | 0.79788 | 0.50463 | 0.504 | 118 | 0 | 1287
|  |  |  | 1406 | 0.874 | 4.452 | 0.554 | 2.361 | 0.424 | 0.868 |  |  |  |  | 1418 | 0.004 | 0.4 | 0.71365 | 0.50463 | 0.504 | 119 | 0 | 1287
|  |  |  | 1407 | 0.012 | 0.393 | 0.955 | 1.101 | 0.908 | 0.891 |  |  |  |  | 1419 | 0.002 | 0.2 | 0.50463 | 0.50463 | 0.504 | 120 | 0 | 1287
|  |  |  | 1408 | 1.771 | 5.868 | 0.646 | 1.301 | 0.769 | 0.912 |  |  |  |  | 1420 | 0.007 | 0.7 | 0.94407 | 0.50463 | 0.504 | 121 | 0 | 1287
|  |  |  | 1409 | 0.002 | 0.244 | 0.508 | 2.651 | 0.377 | 0.711 |  |  |  |  | 1421 | 0.005 | 0.5 | 0.79788 | 0.50463 | 0.504 | 122 | 0 | 1287
|  |  |  | 1410 | 0.005 | 0.247 | 0.929 | 1.42 | 0.704 | 0.882 |  |  |  |  | 1422 | 0.005 | 0.5 | 0.79788 | 0.50463 | 0.504 | 123 | 0 | 1287
|  |  |  | 1411 | 0.927 | 3.818 | 0.799 | 1.223 | 0.817 | 0.955 |  |  |  |  | 1423 | 0.003 | 0.3 | 0.61804 | 0.50463 | 0.504 | 124 | 0 | 1287
|  |  |  | 1412 | 0.435 | 2.774 | 0.71 | 1.104 | 0.906 | 0.954 |  |  |  |  | 1425 | 0.07 | 7 | 2.9854 | 0.50463 | 0.504 | 125 | 0 | 1287
|  |  |  | 1413 | 0.04 | 0.795 | 0.788 | 1.388 | 0.72 | 0.91 |  |  |  |  | 1426 | 0.004 | 0.4 | 0.71365 | 0.50463 | 0.504 | 126 | 0 | 1287
|  |  |  | 1414 | 0.001 | 0.104 | 1 | 1.596 | 0.626 | 0.875 |  |  |  |  | 1427 | 0.005 | 0.5 | 0.79788 | 0.50463 | 0.504 | 127 | 0 | 1287
|  |  |  | 1415 | 0.001 | 0.121 | 0.898 | 1.668 | 0.6 | 0.778 |  |  |  |  | 1428 | 0.003 | 0.3 | 0.61804 | 0.50463 | 0.504 | 128 | 0 | 1287
|  |  |  | 1416 | 0.007 | 0.314 | 0.924 | 1.644 | 0.608 | 0.932 |  |  |  |  | 1429 | 0.003 | 0.3 | 0.61804 | 0.50463 | 0.504 | 129 | 0 | 1287
|  |  |  | 1417 | 0.005 | 0.257 | 0.943 | 1.855 | 0.539 | 0.88 |  |  |  |  | 1430 | 0.002 | 0.2 | 0.50463 | 0.50463 | 0.504 | 130 | 0 | 1287
|  |  |  | 1418 | 0.004 | 0.247 | 0.743 | 1.879 | 0.532 | 0.787 |  |  |  |  | 1431 | 0.008 | 0.8 | 1.0093 | 0.50463 | 0.504 | 131 | 0 | 1287
|  |  |  | 1419 | 0.002 | 0.163 | 0.851 | 1.634 | 0.612 | 0.8 |  |  |  |  | 1432 | 0.022 | 2.2 | 1.6737 | 0.50463 | 0.504 | 132 | 0 | 1287
|  |  |  | 1420 | 0.007 | 0.306 | 0.907 | 1.53 | 0.654 | 0.882 |  |  |  |  | 1433 | 0.005 | 0.5 | 0.79788 | 0.50463 | 0.504 | 133 | 0 | 1287
|  |  |  | 1421 | 0.005 | 0.254 | 0.936 | 1.449 | 0.69 | 0.889 |  |  |  |  | 1434 | 0.012 | 1.2 | 1.2361 | 0.50463 | 0.504 | 134 | 0 | 1287
|  |  |  | 1422 | 0.005 | 0.303 | 0.719 | 1.547 | 0.646 | 0.854 |  |  |  |  | 1435 | 0.004 | 0.4 | 0.71365 | 0.50463 | 0.504 | 135 | 0 | 1287
|  |  |  | 1423 | 0.003 | 0.23 | 0.788 | 1.353 | 0.739 | 0.815 |  |  |  |  | 1436 | 0.001 | 0.1 | 0.35682 | 0.50463 | 0.504 | 136 | 0 | 1287
|  |  |  | 1424 | 11.534 | 15.396 | 0.611 | 2.156 | 0.464 | 0.952 |  |  |  |  | 1437 | 0.047 | 4.7 | 2.4463 | 0.50463 | 0.504 | 137 | 0 | 1287
|  |  |  | 1425 | 0.07 | 1.052 | 0.795 | 1.491 | 0.671 | 0.899 |  |  |  |  | 1438 | 0.01 | 1 | 1.1284 | 0.50463 | 0.504 | 138 | 0 | 1287
|  |  |  | 1426 | 0.004 | 0.24 | 0.821 | 1.632 | 0.613 | 0.833 |  |  |  |  | 1439 | 0.003 | 0.3 | 0.61804 | 0.50463 | 0.504 | 139 | 0 | 1287
|  |  |  | 1427 | 0.005 | 0.296 | 0.711 | 2.399 | 0.417 | 0.846 |  |  |  |  | 1440 | 0.008 | 0.8 | 1.0093 | 0.50463 | 0.504 | 140 | 0 | 1287
|  |  |  | 1428 | 0.003 | 0.195 | 0.895 | 2.178 | 0.459 | 0.923 |  |  |  |  | 1441 | 0.002 | 0.2 | 0.50463 | 0.50463 | 0.504 | 141 | 0 | 1287
|  |  |  | 1429 | 0.003 | 0.264 | 0.595 | 3.398 | 0.294 | 0.759 |  |  |  |  | 1442 | 0.006 | 0.6 | 0.87404 | 0.50463 | 0.504 | 142 | 0 | 1287
|  |  |  | 1430 | 0.002 | 0.153 | 0.806 | 2.212 | 0.452 | 0.833 |  |  |  |  | 1443 | 0.037 | 3.7 | 2.1705 | 0.50463 | 0.504 | 143 | 0 | 1287
|  |  |  | 1431 | 0.008 | 0.338 | 0.827 | 2.102 | 0.476 | 0.893 |  |  |  |  | 1444 | 0.139 | 13.9 | 4.2069 | 0.50463 | 0.504 | 144 | 0 | 1287
|  |  |  | 1432 | 0.022 | 0.74 | 0.498 | 3.456 | 0.289 | 0.862 |  |  |  |  | 1445 | 0.005 | 0.5 | 0.79788 | 0.50463 | 0.504 | 145 | 0 | 1287
|  |  |  | 1433 | 0.005 | 0.247 | 0.96 | 1.647 | 0.607 | 0.899 |  |  |  |  | 1446 | 0.004 | 0.4 | 0.71365 | 0.50463 | 0.504 | 146 | 0 | 1287
|  |  |  | 1434 | 0.012 | 0.418 | 0.857 | 1.328 | 0.753 | 0.883 |  |  |  |  | 1447 | 0.002 | 0.2 | 0.50463 | 0.50463 | 0.504 | 147 | 0 | 1287
|  |  |  | 1435 | 0.004 | 0.254 | 0.76 | 1.699 | 0.589 | 0.839 |  |  |  |  | 1448 | 0.014 | 1.4 | 1.3351 | 0.50463 | 0.504 | 148 | 0 | 1287
|  |  |  | 1436 | 0.001 | 0.191 | 0.467 | 4.541 | 0.22 | 0.667 |  |  |  |  | 1449 | 0.042 | 4.2 | 2.3125 | 0.50463 | 0.504 | 149 | 0 | 1287
|  |  |  | 1437 | 0.047 | 1.202 | 0.407 | 4.797 | 0.208 | 0.819 |  |  |  |  | 1450 | 0.043 | 4.3 | 2.3399 | 0.50463 | 0.504 | 150 | 0 | 1287
|  |  |  | 1438 | 0.01 | 0.418 | 0.737 | 2.046 | 0.489 | 0.872 |  |  |  |  | 1451 | 0.275 | 27.5 | 5.9173 | 0.50463 | 0.504 | 151 | 0 | 1287
|  |  |  | 1439 | 0.003 | 0.223 | 0.84 | 1.828 | 0.547 | 0.83 |  |  |  |  | 1452 | 0.005 | 0.5 | 0.79788 | 0.50463 | 0.504 | 152 | 0 | 1287
|  |  |  | 1440 | 0.008 | 0.327 | 0.886 | 1.89 | 0.529 | 0.877 |  |  |  |  | 1453 | 0.005 | 0.5 | 0.79788 | 0.50463 | 0.504 | 153 | 0 | 1287
|  |  |  | 1441 | 0.002 | 0.171 | 0.781 | 2.122 | 0.471 | 0.828 |  |  |  |  | 1454 | 0.053 | 5.3 | 2.5977 | 0.50463 | 0.504 | 154 | 0 | 1287
|  |  |  | 1442 | 0.006 | 0.373 | 0.504 | 3.917 | 0.255 | 0.813 |  |  |  |  | 1455 | 0.003 | 0.3 | 0.61804 | 0.50463 | 0.504 | 155 | 0 | 1287
|  |  |  | 1443 | 0.037 | 0.756 | 0.815 | 1.752 | 0.571 | 0.916 |  |  |  |  | 1456 | 0.254 | 25.4 | 5.6869 | 0.50463 | 0.504 | 156 | 0 | 1287
|  |  |  | 1444 | 0.139 | 1.735 | 0.58 | 2.569 | 0.389 | 0.858 |  |  |  |  | 1457 | 0.007 | 0.7 | 0.94407 | 0.50463 | 0.504 | 157 | 0 | 1287
|  |  |  | 1445 | 0.005 | 0.334 | 0.594 | 3.335 | 0.3 | 0.814 |  |  |  |  | 1458 | 0.324 | 32.4 | 6.4228 | 0.50463 | 0.504 | 158 | 0 | 1287
|  |  |  | 1446 | 0.004 | 0.247 | 0.774 | 2.215 | 0.452 | 0.847 |  |  |  |  | 1459 | 0.019 | 1.9 | 1.5554 | 0.50463 | 0.504 | 159 | 0 | 1287
|  |  |  | 1447 | 0.002 | 0.188 | 0.804 | 1.573 | 0.636 | 0.789 |  |  |  |  | 1460 | 0.629 | 62.9 | 8.9491 | 0.50463 | 0.504 | 160 | 0 | 1287
|  |  |  | 1448 | 0.014 | 0.512 | 0.694 | 1.908 | 0.524 | 0.85 |  |  |  |  | 1461 | 0.008 | 0.8 | 1.0093 | 0.50463 | 0.504 | 161 | 0 | 1287
|  |  |  | 1449 | 0.042 | 1.13 | 0.41 | 4.059 | 0.246 | 0.86 |  |  |  |  | 1462 | 0.101 | 10.1 | 3.586 | 0.50463 | 0.504 | 162 | 0 | 1287
|  |  |  | 1450 | 0.043 | 0.889 | 0.685 | 1.695 | 0.59 | 0.884 |  |  |  |  | 1463 | 0.009 | 0.9 | 1.0705 | 0.50463 | 0.504 | 163 | 0 | 1287
|  |  |  | 1451 | 0.275 | 2.153 | 0.747 | 1.261 | 0.793 | 0.899 |  |  |  |  | 1464 | 0.003 | 0.3 | 0.61804 | 0.50463 | 0.504 | 164 | 0 | 1287
|  |  |  | 1452 | 0.005 | 0.23 | 1 | 1.004 | 0.996 | 0.909 |  |  |  |  | 1466 | 0.005 | 0.5 | 0.79788 | 0.50463 | 0.504 | 165 | 0 | 1287
|  |  |  | 1453 | 0.005 | 0.292 | 0.732 | 2.569 | 0.389 | 0.835 |  |  |  |  | 1467 | 0.005 | 0.5 | 0.79788 | 0.50463 | 0.504 | 166 | 0 | 1287
|  |  |  | 1454 | 0.053 | 0.893 | 0.838 | 1.635 | 0.612 | 0.944 |  |  |  |  | 1468 | 0.076 | 7.6 | 3.1107 | 0.50463 | 0.504 | 167 | 0 | 1287
|  |  |  | 1455 | 0.003 | 0.181 | 1 | 1.161 | 0.861 | 0.884 |  |  |  |  | 1469 | 0.039 | 3.9 | 2.2284 | 0.50463 | 0.504 | 168 | 0 | 1287
|  |  |  | 1456 | 0.254 | 2.077 | 0.74 | 1.756 | 0.57 | 0.93 |  |  |  |  | 1470 | 0.009 | 0.9 | 1.0705 | 0.50463 | 0.504 | 169 | 0 | 1287
|  |  |  | 1457 | 0.007 | 0.348 | 0.702 | 2.667 | 0.375 | 0.841 |  |  |  |  | 1471 | 0.171 | 17.1 | 4.6661 | 0.50463 | 0.504 | 170 | 0 | 1287
|  |  |  | 1458 | 0.324 | 2.633 | 0.587 | 1.621 | 0.617 | 0.832 |  |  |  |  | 1472 | 0.033 | 3.3 | 2.0498 | 0.50463 | 0.504 | 171 | 0 | 1287
|  |  |  | 1459 | 0.019 | 0.676 | 0.517 | 3.196 | 0.313 | 0.839 |  |  |  |  | 1473 | 0.011 | 1.1 | 1.1835 | 0.50463 | 0.504 | 172 | 0 | 1287
|  |  |  | 1460 | 0.629 | 4.14 | 0.461 | 3.172 | 0.315 | 0.881 |  |  |  |  | 1474 | 0.102 | 10.2 | 3.6038 | 0.50463 | 0.504 | 173 | 0 | 1287
|  |  |  | 1461 | 0.008 | 0.47 | 0.463 | 4.557 | 0.219 | 0.8 |  |  |  |  | 1475 | 0.0006022 | 0.06022 | 0.2769 | 0.50463 | 0.504 | 174 | 0 | 1287
|  |  |  | 1462 | 0.101 | 1.186 | 0.9 | 1.058 | 0.945 | 0.955 |  |  |  |  | 1476 | 0.026 | 2.6 | 1.8195 | 0.50463 | 0.504 | 175 | 0 | 1287
|  |  |  | 1463 | 0.009 | 0.373 | 0.789 | 1.869 | 0.535 | 0.885 |  |  |  |  | 1477 | 0.0003011 | 0.03011 | 0.1958 | 0.50463 | 0.504 | 176 | 0 | 1287
|  |  |  | 1464 | 0.003 | 0.212 | 0.88 | 1.969 | 0.508 | 0.875 |  |  |  |  | 1478 | 0.005 | 0.5 | 0.79788 | 0.50463 | 0.504 | 177 | 177 | 1464
|  |  |  | 1465 | 9.144 | 14.938 | 0.515 | 1.695 | 0.59 | 0.89 |  |  |  |  | 1479 | 0.004 | 0.4 | 0.71365 | 0.35682 | 0.356 | 1 | 0 | 1464
|  |  |  | 1466 | 0.005 | 0.257 | 0.943 | 1.404 | 0.712 | 0.846 |  |  |  |  | 1480 | 0.008 | 0.8 | 1.0093 | 0.35682 | 0.356 | 2 | 0 | 1464
|  |  |  | 1467 | 0.005 | 0.324 | 0.614 | 2.489 | 0.402 | 0.747 |  |  |  |  | 1481 | 0.025 | 2.5 | 1.7841 | 0.35682 | 0.356 | 3 | 0 | 1464
|  |  |  | 1468 | 0.076 | 1.269 | 0.596 | 2.528 | 0.396 | 0.885 |  |  |  |  | 1482 | 0.013 | 1.3 | 1.2866 | 0.35682 | 0.356 | 4 | 0 | 1464
|  |  |  | 1469 | 0.039 | 0.792 | 0.773 | 1.92 | 0.521 | 0.924 |  |  |  |  | 1483 | 0.005 | 0.5 | 0.79788 | 0.35682 | 0.356 | 5 | 0 | 1464
|  |  |  | 1470 | 0.009 | 0.412 | 0.636 | 2.858 | 0.35 | 0.898 |  |  |  |  | 1484 | 0.436 | 43.6 | 7.4507 | 0.35682 | 0.356 | 6 | 0 | 1464
|  |  |  | 1471 | 0.171 | 2.047 | 0.514 | 3.191 | 0.313 | 0.912 |  |  |  |  | 1485 | 0.003 | 0.3 | 0.61804 | 0.35682 | 0.356 | 7 | 0 | 1464
|  |  |  | 1472 | 0.033 | 0.788 | 0.677 | 1.962 | 0.51 | 0.871 |  |  |  |  | 1486 | 0.003 | 0.3 | 0.61804 | 0.35682 | 0.356 | 8 | 0 | 1464
|  |  |  | 1473 | 0.011 | 0.4 | 0.85 | 1.695 | 0.59 | 0.889 |  |  |  |  | 1487 | 0.067 | 6.7 | 2.9207 | 0.35682 | 0.356 | 9 | 0 | 1464
|  |  |  | 1474 | 0.102 | 1.241 | 0.834 | 1.616 | 0.619 | 0.952 |  |  |  |  | 1488 | 0.003 | 0.3 | 0.61804 | 0.35682 | 0.356 | 10 | 0 | 1464
|  |  |  | 1475 | 0.0006022 | 0.069 | 1 | 1 | 1 | 1 |  |  |  |  | 1489 | 0.056 | 5.6 | 2.6702 | 0.35682 | 0.356 | 11 | 0 | 1464
|  |  |  | 1476 | 0.026 | 0.652 | 0.784 | 1.551 | 0.645 | 0.889 |  |  |  |  | 1490 | 0.003 | 0.3 | 0.61804 | 0.35682 | 0.356 | 12 | 0 | 1464
|  |  |  | 1477 | 0.0003011 | 0.069 | 0.785 | 2.646 | 0.378 | 0.667 |  |  |  |  | 1491 | 0.007 | 0.7 | 0.94407 | 0.35682 | 0.356 | 13 | 0 | 1464
|  |  |  | 1478 | 0.005 | 0.272 | 0.82 | 1.784 | 0.56 | 0.865 |  |  |  |  | 1492 | 0.0007528 | 0.07528 | 0.3096 | 0.35682 | 0.356 | 14 | 0 | 1464
|  |  |  | 1479 | 0.004 | 0.223 | 0.916 | 1.434 | 0.698 | 0.873 |  |  |  |  | 1493 | 0.006 | 0.6 | 0.87404 | 0.35682 | 0.356 | 15 | 0 | 1464
|  |  |  | 1480 | 0.008 | 0.426 | 0.552 | 3.17 | 0.315 | 0.891 |  |  |  |  | 1494 | 0.002 | 0.2 | 0.50463 | 0.35682 | 0.356 | 16 | 0 | 1464
|  |  |  | 1481 | 0.025 | 0.647 | 0.754 | 2.289 | 0.437 | 0.905 |  |  |  |  | 1495 | 0.004 | 0.4 | 0.71365 | 0.35682 | 0.356 | 17 | 0 | 1464
|  |  |  | 1482 | 0.013 | 0.422 | 0.935 | 1.341 | 0.746 | 0.931 |  |  |  |  | 1496 | 0.078 | 7.8 | 3.1514 | 0.35682 | 0.356 | 18 | 0 | 1464
|  |  |  | 1483 | 0.005 | 0.289 | 0.725 | 2.073 | 0.482 | 0.831 |  |  |  |  | 1497 | 0.01 | 1 | 1.1284 | 0.35682 | 0.356 | 19 | 0 | 1464
|  |  |  | 1484 | 0.436 | 2.625 | 0.795 | 1.49 | 0.671 | 0.963 |  |  |  |  | 1498 | 0.009 | 0.9 | 1.0705 | 0.35682 | 0.356 | 20 | 0 | 1464
|  |  |  | 1485 | 0.003 | 0.262 | 0.636 | 2.264 | 0.442 | 0.836 |  |  |  |  | 1499 | 0.004 | 0.4 | 0.71365 | 0.35682 | 0.356 | 21 | 0 | 1464
|  |  |  | 1486 | 0.003 | 0.22 | 0.902 | 1.931 | 0.518 | 0.92 |  |  |  |  | 1500 | 0.009 | 0.9 | 1.0705 | 0.35682 | 0.356 | 22 | 0 | 1464
|  |  |  | 1487 | 0.067 | 1.231 | 0.553 | 2.733 | 0.366 | 0.898 |  |  |  |  | 1501 | 0.001 | 0.1 | 0.35682 | 0.35682 | 0.356 | 23 | 0 | 1464
|  |  |  | 1488 | 0.003 | 0.237 | 0.707 | 1.872 | 0.534 | 0.857 |  |  |  |  | 1502 | 0.003 | 0.3 | 0.61804 | 0.35682 | 0.356 | 24 | 0 | 1464
|  |  |  | 1489 | 0.056 | 0.956 | 0.77 | 1.956 | 0.511 | 0.944 |  |  |  |  | 1503 | 0.015 | 1.5 | 1.382 | 0.35682 | 0.356 | 25 | 0 | 1464
|  |  |  | 1490 | 0.003 | 0.215 | 0.815 | 2.052 | 0.487 | 0.8 |  |  |  |  | 1504 | 0.004 | 0.4 | 0.71365 | 0.35682 | 0.356 | 26 | 0 | 1464
|  |  |  | 1491 | 0.007 | 0.334 | 0.815 | 1.811 | 0.552 | 0.85 |  |  |  |  | 1505 | 0.429 | 42.9 | 7.3907 | 0.35682 | 0.356 | 27 | 0 | 1464
|  |  |  | 1492 | 0.0007528 | 0.094 | 1 | 1.553 | 0.644 | 0.909 |  |  |  |  | 1506 | 0.007 | 0.7 | 0.94407 | 0.35682 | 0.356 | 28 | 0 | 1464
|  |  |  | 1493 | 0.006 | 0.282 | 0.881 | 1.74 | 0.575 | 0.871 |  |  |  |  | 1507 | 0.001 | 0.1 | 0.35682 | 0.35682 | 0.356 | 29 | 0 | 1464
|  |  |  | 1494 | 0.002 | 0.212 | 0.671 | 2.11 | 0.474 | 0.762 |  |  |  |  | 1508 | 0.059 | 5.9 | 2.7408 | 0.35682 | 0.356 | 30 | 0 | 1464
|  |  |  | 1495 | 0.004 | 0.24 | 0.821 | 2.361 | 0.424 | 0.862 |  |  |  |  | 1509 | 0.005 | 0.5 | 0.79788 | 0.35682 | 0.356 | 31 | 0 | 1464
|  |  |  | 1496 | 0.078 | 1.157 | 0.73 | 1.446 | 0.691 | 0.883 |  |  |  |  | 1510 | 0.005 | 0.5 | 0.79788 | 0.35682 | 0.356 | 32 | 0 | 1464
|  |  |  | 1497 | 0.01 | 0.38 | 0.865 | 1.403 | 0.713 | 0.904 |  |  |  |  | 1511 | 0.035 | 3.5 | 2.111 | 0.35682 | 0.356 | 33 | 0 | 1464
|  |  |  | 1498 | 0.009 | 0.52 | 0.406 | 5.093 | 0.196 | 0.789 |  |  |  |  | 1512 | 0.004 | 0.4 | 0.71365 | 0.35682 | 0.356 | 34 | 0 | 1464
|  |  |  | 1499 | 0.004 | 0.282 | 0.691 | 2.578 | 0.388 | 0.829 |  |  |  |  | 1514 | 0.008 | 0.8 | 1.0093 | 0.35682 | 0.356 | 35 | 0 | 1464
|  |  |  | 1500 | 0.009 | 0.366 | 0.892 | 1.126 | 0.888 | 0.881 |  |  |  |  | 1515 | 0.004 | 0.4 | 0.71365 | 0.35682 | 0.356 | 36 | 0 | 1464
|  |  |  | 1501 | 0.001 | 0.168 | 0.606 | 3.003 | 0.333 | 0.857 |  |  |  |  | 1516 | 0.001 | 0.1 | 0.35682 | 0.35682 | 0.356 | 37 | 0 | 1464
|  |  |  | 1502 | 0.003 | 0.188 | 0.911 | 1.332 | 0.751 | 0.85 |  |  |  |  | 1517 | 0.002 | 0.2 | 0.50463 | 0.35682 | 0.356 | 38 | 0 | 1464
|  |  |  | 1503 | 0.015 | 0.484 | 0.807 | 1.409 | 0.71 | 0.877 |  |  |  |  | 1518 | 0.001 | 0.1 | 0.35682 | 0.35682 | 0.356 | 39 | 0 | 1464
|  |  |  | 1504 | 0.004 | 0.254 | 0.76 | 1.671 | 0.599 | 0.852 |  |  |  |  | 1519 | 0.146 | 14.6 | 4.3115 | 0.35682 | 0.356 | 40 | 0 | 1464
|  |  |  | 1505 | 0.429 | 3.063 | 0.574 | 2.402 | 0.416 | 0.924 |  |  |  |  | 1520 | 0.223 | 22.3 | 5.3285 | 0.35682 | 0.356 | 41 | 0 | 1464
|  |  |  | 1506 | 0.007 | 0.321 | 0.883 | 1.607 | 0.622 | 0.923 |  |  |  |  | 1521 | 0.012 | 1.2 | 1.2361 | 0.35682 | 0.356 | 42 | 0 | 1464
|  |  |  | 1507 | 0.001 | 0.121 | 0.898 | 1.387 | 0.721 | 0.737 |  |  |  |  | 1522 | 0.03 | 3 | 1.9544 | 0.35682 | 0.356 | 43 | 0 | 1464
|  |  |  | 1508 | 0.059 | 0.965 | 0.792 | 1.389 | 0.72 | 0.929 |  |  |  |  | 1523 | 0.0009033 | 0.09033 | 0.33913 | 0.35682 | 0.356 | 44 | 0 | 1464
|  |  |  | 1509 | 0.005 | 0.257 | 0.914 | 1.48 | 0.676 | 0.865 |  |  |  |  | 1524 | 0.008 | 0.8 | 1.0093 | 0.35682 | 0.356 | 45 | 0 | 1464
|  |  |  | 1510 | 0.005 | 0.282 | 0.762 | 1.887 | 0.53 | 0.831 |  |  |  |  | 1525 | 0.517 | 51.7 | 8.1134 | 0.35682 | 0.356 | 46 | 0 | 1464
|  |  |  | 1511 | 0.035 | 0.728 | 0.838 | 1.469 | 0.681 | 0.906 |  |  |  |  | 1526 | 0.01 | 1 | 1.1284 | 0.35682 | 0.356 | 47 | 0 | 1464
|  |  |  | 1512 | 0.004 | 0.223 | 0.916 | 1.369 | 0.73 | 0.842 |  |  |  |  | 1527 | 0.007 | 0.7 | 0.94407 | 0.35682 | 0.356 | 48 | 0 | 1464
|  |  |  | 1513 | 17.078 | 25.55 | 0.329 | 4.291 | 0.233 | 0.924 |  |  |  |  | 1528 | 0.036 | 3.6 | 2.1409 | 0.35682 | 0.356 | 49 | 0 | 1464
|  |  |  | 1514 | 0.008 | 0.324 | 0.939 | 1.385 | 0.722 | 0.889 |  |  |  |  | 1529 | 0.003 | 0.3 | 0.61804 | 0.35682 | 0.356 | 50 | 0 | 1464
|  |  |  | 1515 | 0.004 | 0.257 | 0.714 | 2.642 | 0.379 | 0.833 |  |  |  |  | 1530 | 0.006 | 0.6 | 0.87404 | 0.35682 | 0.356 | 51 | 0 | 1464
|  |  |  | 1516 | 0.001 | 0.111 | 1 | 1.229 | 0.814 | 0.941 |  |  |  |  | 1531 | 0.034 | 3.4 | 2.0806 | 0.35682 | 0.356 | 52 | 0 | 1464
|  |  |  | 1517 | 0.002 | 0.163 | 0.922 | 1.257 | 0.796 | 0.788 |  |  |  |  | 1532 | 0.003 | 0.3 | 0.61804 | 0.35682 | 0.356 | 53 | 0 | 1464
|  |  |  | 1518 | 0.001 | 0.129 | 0.914 | 1.435 | 0.697 | 0.842 |  |  |  |  | 1534 | 0.121 | 12.1 | 3.9251 | 0.35682 | 0.356 | 54 | 0 | 1464
|  |  |  | 1519 | 0.146 | 1.446 | 0.877 | 1.079 | 0.927 | 0.951 |  |  |  |  | 1535 | 0.004 | 0.4 | 0.71365 | 0.35682 | 0.356 | 55 | 0 | 1464
|  |  |  | 1520 | 0.223 | 1.89 | 0.783 | 1.436 | 0.696 | 0.96 |  |  |  |  | 1536 | 0.027 | 2.7 | 1.8541 | 0.35682 | 0.356 | 56 | 0 | 1464
|  |  |  | 1521 | 0.012 | 0.418 | 0.835 | 1.691 | 0.591 | 0.88 |  |  |  |  | 1537 | 0.002 | 0.2 | 0.50463 | 0.35682 | 0.356 | 57 | 0 | 1464
|  |  |  | 1522 | 0.03 | 0.672 | 0.825 | 1.207 | 0.829 | 0.914 |  |  |  |  | 1538 | 0.006 | 0.6 | 0.87404 | 0.35682 | 0.356 | 58 | 0 | 1464
|  |  |  | 1523 | 0.0009033 | 0.111 | 0.916 | 1.124 | 0.89 | 0.8 |  |  |  |  | 1539 | 0.094 | 9.4 | 3.4595 | 0.35682 | 0.356 | 59 | 0 | 1464
|  |  |  | 1524 | 0.008 | 0.331 | 0.864 | 1.248 | 0.801 | 0.885 |  |  |  |  | 1540 | 0.002 | 0.2 | 0.50463 | 0.35682 | 0.356 | 60 | 0 | 1464
|  |  |  | 1525 | 0.517 | 3.072 | 0.689 | 1.484 | 0.674 | 0.905 |  |  |  |  | 1541 | 0.02 | 2 | 1.5958 | 0.35682 | 0.356 | 61 | 0 | 1464
|  |  |  | 1526 | 0.01 | 0.38 | 0.878 | 1.505 | 0.665 | 0.905 |  |  |  |  | 1542 | 0.042 | 4.2 | 2.3125 | 0.35682 | 0.356 | 62 | 0 | 1464
|  |  |  | 1527 | 0.007 | 0.306 | 0.947 | 1.08 | 0.926 | 0.895 |  |  |  |  | 1543 | 0.003 | 0.3 | 0.61804 | 0.35682 | 0.356 | 63 | 0 | 1464
|  |  |  | 1528 | 0.036 | 0.761 | 0.784 | 1.765 | 0.567 | 0.943 |  |  |  |  | 1544 | 0.004 | 0.4 | 0.71365 | 0.35682 | 0.356 | 64 | 0 | 1464
|  |  |  | 1529 | 0.003 | 0.205 | 0.898 | 1.479 | 0.676 | 0.833 |  |  |  |  | 1546 | 0.047 | 4.7 | 2.4463 | 0.35682 | 0.356 | 65 | 0 | 1464
|  |  |  | 1530 | 0.006 | 0.324 | 0.722 | 2.293 | 0.436 | 0.851 |  |  |  |  | 1547 | 0.289 | 28.9 | 6.066 | 0.35682 | 0.356 | 66 | 0 | 1464
|  |  |  | 1531 | 0.034 | 0.714 | 0.835 | 1.103 | 0.907 | 0.9 |  |  |  |  | 1548 | 0.006 | 0.6 | 0.87404 | 0.35682 | 0.356 | 67 | 0 | 1464
|  |  |  | 1532 | 0.003 | 0.223 | 0.802 | 2.482 | 0.403 | 0.84 |  |  |  |  | 1549 | 0.003 | 0.3 | 0.61804 | 0.35682 | 0.356 | 68 | 0 | 1464
|  |  |  | 1533 | 2.413 | 9.62 | 0.328 | 2.214 | 0.452 | 0.753 |  |  |  |  | 1550 | 0.001 | 0.1 | 0.35682 | 0.35682 | 0.356 | 69 | 0 | 1464
|  |  |  | 1534 | 0.121 | 1.559 | 0.624 | 1.276 | 0.784 | 0.835 |  |  |  |  | 1551 | 0.007 | 0.7 | 0.94407 | 0.35682 | 0.356 | 70 | 0 | 1464
|  |  |  | 1535 | 0.004 | 0.237 | 0.809 | 1.811 | 0.552 | 0.873 |  |  |  |  | 1552 | 0.006 | 0.6 | 0.87404 | 0.35682 | 0.356 | 71 | 71 | 1535
|  |  |  | 1536 | 0.027 | 0.683 | 0.729 | 1.69 | 0.592 | 0.893 |  |  |  |  | 1553 | 0.002 | 0.2 | 0.50463 | 0.33913 | 0.339 | 1 | 0 | 1535
|  |  |  | 1537 | 0.002 | 0.198 | 0.723 | 1.579 | 0.633 | 0.732 |  |  |  |  | 1554 | 0.005 | 0.5 | 0.79788 | 0.33913 | 0.339 | 2 | 0 | 1535
|  |  |  | 1538 | 0.006 | 0.324 | 0.74 | 2.18 | 0.459 | 0.872 |  |  |  |  | 1555 | 0.006 | 0.6 | 0.87404 | 0.33913 | 0.339 | 3 | 0 | 1535
|  |  |  | 1539 | 0.094 | 1.345 | 0.65 | 2.197 | 0.455 | 0.877 |  |  |  |  | 1556 | 0.024 | 2.4 | 1.7481 | 0.33913 | 0.339 | 4 | 0 | 1535
|  |  |  | 1540 | 0.002 | 0.178 | 0.779 | 2.231 | 0.448 | 0.839 |  |  |  |  | 1557 | 0.003 | 0.3 | 0.61804 | 0.33913 | 0.339 | 5 | 0 | 1535
|  |  |  | 1541 | 0.02 | 0.526 | 0.909 | 1.563 | 0.64 | 0.92 |  |  |  |  | 1558 | 0.124 | 12.4 | 3.9734 | 0.33913 | 0.339 | 6 | 0 | 1535
|  |  |  | 1542 | 0.042 | 0.788 | 0.854 | 1.22 | 0.82 | 0.92 |  |  |  |  | 1559 | 0.008 | 0.8 | 1.0093 | 0.33913 | 0.339 | 7 | 0 | 1535
|  |  |  | 1543 | 0.003 | 0.257 | 0.6 | 3.32 | 0.301 | 0.792 |  |  |  |  | 1560 | 0.109 | 10.9 | 3.7254 | 0.33913 | 0.339 | 8 | 0 | 1535
|  |  |  | 1544 | 0.004 | 0.233 | 0.908 | 1.611 | 0.621 | 0.812 |  |  |  |  | 1561 | 0.088 | 8.8 | 3.3473 | 0.33913 | 0.339 | 9 | 0 | 1535
|  |  |  | 1545 | 5.216 | 10.785 | 0.564 | 1.281 | 0.781 | 0.939 |  |  |  |  | 1562 | 0.002 | 0.2 | 0.50463 | 0.33913 | 0.339 | 10 | 0 | 1535
|  |  |  | 1546 | 0.047 | 1.03 | 0.551 | 2.566 | 0.39 | 0.878 |  |  |  |  | 1563 | 0.0004517 | 0.04517 | 0.23982 | 0.33913 | 0.339 | 11 | 0 | 1535
|  |  |  | 1547 | 0.289 | 2.08 | 0.84 | 1.137 | 0.88 | 0.961 |  |  |  |  | 1564 | 0.007 | 0.7 | 0.94407 | 0.33913 | 0.339 | 12 | 0 | 1535
|  |  |  | 1548 | 0.006 | 0.292 | 0.843 | 1.365 | 0.733 | 0.835 |  |  |  |  | 1565 | 0.006 | 0.6 | 0.87404 | 0.33913 | 0.339 | 13 | 0 | 1535
|  |  |  | 1549 | 0.003 | 0.195 | 0.944 | 1.298 | 0.77 | 0.864 |  |  |  |  | 1566 | 0.199 | 19.9 | 5.0336 | 0.33913 | 0.339 | 14 | 0 | 1535
|  |  |  | 1550 | 0.001 | 0.163 | 0.496 | 3.792 | 0.264 | 0.667 |  |  |  |  | 1567 | 0.022 | 2.2 | 1.6737 | 0.33913 | 0.339 | 15 | 0 | 1535
|  |  |  | 1551 | 0.007 | 0.328 | 0.792 | 2.006 | 0.499 | 0.918 |  |  |  |  | 1568 | 0.002 | 0.2 | 0.50463 | 0.33913 | 0.339 | 16 | 0 | 1535
|  |  |  | 1552 | 0.006 | 0.335 | 0.657 | 2.987 | 0.335 | 0.907 |  |  |  |  | 1569 | 0.018 | 1.8 | 1.5139 | 0.33913 | 0.339 | 17 | 0 | 1535
|  |  |  | 1553 | 0.002 | 0.171 | 0.976 | 1.216 | 0.822 | 0.882 |  |  |  |  | 1570 | 0.001 | 0.1 | 0.35682 | 0.33913 | 0.339 | 18 | 0 | 1535
|  |  |  | 1554 | 0.005 | 0.282 | 0.857 | 1.347 | 0.742 | 0.828 |  |  |  |  | 1571 | 0.06 | 6 | 2.764 | 0.33913 | 0.339 | 19 | 0 | 1535
|  |  |  | 1555 | 0.006 | 0.282 | 0.905 | 1.424 | 0.702 | 0.884 |  |  |  |  | 1572 | 0.023 | 2.3 | 1.7113 | 0.33913 | 0.339 | 20 | 0 | 1535
|  |  |  | 1556 | 0.024 | 0.588 | 0.858 | 1.128 | 0.886 | 0.897 |  |  |  |  | 1573 | 0.002 | 0.2 | 0.50463 | 0.33913 | 0.339 | 21 | 21 | 1556
|  |  |  | 1557 | 0.003 | 0.195 | 0.944 | 1.795 | 0.557 | 0.905 |  |  |  |  | 1574 | 0.557 | 55.7 | 8.4214 | 0.3096 | 0.309 | 1 | 0 | 1556
|  |  |  | 1558 | 0.124 | 1.608 | 0.601 | 1.432 | 0.698 | 0.823 |  |  |  |  | 1575 | 0.001 | 0.1 | 0.35682 | 0.3096 | 0.309 | 2 | 0 | 1556
|  |  |  | 1559 | 0.008 | 0.331 | 0.95 | 1.188 | 0.842 | 0.902 |  |  |  |  | 1576 | 0.911 | 91.1 | 10.77 | 0.3096 | 0.309 | 3 | 0 | 1556
|  |  |  | 1560 | 0.109 | 1.373 | 0.728 | 1.569 | 0.637 | 0.931 |  |  |  |  | 1577 | 0.086 | 8.6 | 3.3091 | 0.3096 | 0.309 | 4 | 0 | 1556
|  |  |  | 1561 | 0.088 | 1.16 | 0.823 | 1.098 | 0.911 | 0.934 |  |  |  |  | 1578 | 0.016 | 1.6 | 1.4273 | 0.3096 | 0.309 | 5 | 0 | 1556
|  |  |  | 1562 | 0.002 | 0.188 | 0.643 | 2.433 | 0.411 | 0.75 |  |  |  |  | 1579 | 0.794 | 79.4 | 10.0546 | 0.3096 | 0.309 | 6 | 0 | 1556
|  |  |  | 1563 | 0.0004517 | 0.069 | 1 | 1.464 | 0.683 | 0.857 |  |  |  |  | 1580 | 0.029 | 2.9 | 1.9216 | 0.3096 | 0.309 | 7 | 0 | 1556
|  |  |  | 1564 | 0.007 | 0.361 | 0.71 | 2.368 | 0.422 | 0.838 |  |  |  |  | 1581 | 0.023 | 2.3 | 1.7113 | 0.3096 | 0.309 | 8 | 0 | 1556
|  |  |  | 1565 | 0.006 | 0.324 | 0.722 | 2.249 | 0.445 | 0.842 |  |  |  |  | 1582 | 0.011 | 1.1 | 1.1835 | 0.3096 | 0.309 | 9 | 0 | 1556
|  |  |  | 1566 | 0.199 | 1.903 | 0.69 | 1.857 | 0.539 | 0.923 |  |  |  |  | 1583 | 0.002 | 0.2 | 0.50463 | 0.3096 | 0.309 | 10 | 0 | 1556
|  |  |  | 1567 | 0.022 | 0.637 | 0.689 | 2.115 | 0.473 | 0.881 |  |  |  |  | 1584 | 0.001 | 0.1 | 0.35682 | 0.3096 | 0.309 | 11 | 0 | 1556
|  |  |  | 1568 | 0.002 | 0.178 | 0.779 | 2.286 | 0.437 | 0.867 |  |  |  |  | 1585 | 0.012 | 1.2 | 1.2361 | 0.3096 | 0.309 | 12 | 12 | 1568
|  |  |  | 1569 | 0.018 | 0.621 | 0.593 | 2.59 | 0.386 | 0.871 |  |  |  |  | 1586 | 0.005 | 0.5 | 0.79788 | 0.2769 | 0.276 | 1 | 0 | 1568
|  |  |  | 1570 | 0.001 | 0.139 | 0.884 | 1.915 | 0.522 | 0.783 |  |  |  |  | 1588 | 0.002 | 0.2 | 0.50463 | 0.2769 | 0.276 | 2 | 0 | 1568
|  |  |  | 1571 | 0.06 | 0.968 | 0.803 | 1.948 | 0.513 | 0.941 |  |  |  |  | 1589 | 0.711 | 71.1 | 9.5146 | 0.2769 | 0.276 | 3 | 0 | 1568
|  |  |  | 1572 | 0.023 | 0.637 | 0.713 | 1.831 | 0.546 | 0.887 |  |  |  |  | 1590 | 0.01 | 1 | 1.1284 | 0.2769 | 0.276 | 4 | 0 | 1568
|  |  |  | 1573 | 0.002 | 0.171 | 1 | 1.392 | 0.718 | 0.889 |  |  |  |  | 1591 | 0.016 | 1.6 | 1.4273 | 0.2769 | 0.276 | 5 | 0 | 1568
|  |  |  | 1574 | 0.557 | 5.579 | 0.225 | 8.611 | 0.116 | 0.921 |  |  |  |  | 1592 | 0.034 | 3.4 | 2.0806 | 0.2769 | 0.276 | 6 | 0 | 1568
|  |  |  | 1575 | 0.001 | 0.153 | 0.726 | 1.946 | 0.514 | 0.783 |  |  |  |  | 1593 | 0.002 | 0.2 | 0.50463 | 0.2769 | 0.276 | 7 | 0 | 1568
|  |  |  | 1576 | 0.911 | 4.284 | 0.624 | 2.626 | 0.381 | 0.964 |  |  |  |  | 1594 | 0.311 | 31.1 | 6.2927 | 0.2769 | 0.276 | 8 | 0 | 1568
|  |  |  | 1577 | 0.086 | 1.188 | 0.767 | 1.217 | 0.822 | 0.926 |  |  |  |  | 1595 | 0.021 | 2.1 | 1.6352 | 0.2769 | 0.276 | 9 | 0 | 1568
|  |  |  | 1578 | 0.016 | 0.488 | 0.833 | 1.796 | 0.557 | 0.905 |  |  |  |  | 1596 | 0.046 | 4.6 | 2.4201 | 0.2769 | 0.276 | 10 | 0 | 1568
|  |  |  | 1579 | 0.794 | 4.051 | 0.608 | 2.136 | 0.468 | 0.89 |  |  |  |  | 1597 | 0.025 | 2.5 | 1.7841 | 0.2769 | 0.276 | 11 | 0 | 1568
|  |  |  | 1580 | 0.029 | 0.718 | 0.708 | 2.211 | 0.452 | 0.898 |  |  |  |  | 1598 | 0.017 | 1.7 | 1.4712 | 0.2769 | 0.276 | 12 | 0 | 1568
|  |  |  | 1581 | 0.023 | 0.589 | 0.838 | 1.184 | 0.845 | 0.911 |  |  |  |  | 1599 | 0.008 | 0.8 | 1.0093 | 0.2769 | 0.276 | 13 | 13 | 1581
|  |  |  | 1582 | 0.011 | 0.446 | 0.721 | 2.217 | 0.451 | 0.894 |  |  |  |  | 1600 | 0.001 | 0.1 | 0.35682 | 0.23982 | 0.239 | 1 | 0 | 1581
|  |  |  | 1583 | 0.002 | 0.202 | 0.694 | 2.22 | 0.451 | 0.857 |  |  |  |  | 1601 | 0.004 | 0.4 | 0.71365 | 0.23982 | 0.239 | 2 | 0 | 1581
|  |  |  | 1584 | 0.001 | 0.129 | 0.8 | 1.895 | 0.528 | 0.737 |  |  |  |  | 1602 | 0.003 | 0.3 | 0.61804 | 0.23982 | 0.239 | 3 | 0 | 1581
|  |  |  | 1585 | 0.012 | 0.408 | 0.889 | 1.403 | 0.713 | 0.897 |  |  |  |  | 1603 | 0.061 | 6.1 | 2.7869 | 0.23982 | 0.239 | 4 | 0 | 1581
|  |  |  | 1586 | 0.005 | 0.282 | 0.762 | 1.379 | 0.725 | 0.8 |  |  |  |  | 1604 | 0.005 | 0.5 | 0.79788 | 0.23982 | 0.239 | 5 | 0 | 1581
|  |  |  | 1587 | 2.115 | 5.971 | 0.745 | 1.546 | 0.647 | 0.955 |  |  |  |  | 1605 | 0.03 | 3 | 1.9544 | 0.23982 | 0.239 | 6 | 0 | 1581
|  |  |  | 1588 | 0.002 | 0.146 | 0.976 | 1.147 | 0.871 | 0.815 |  |  |  |  | 1606 | 0.142 | 14.2 | 4.2521 | 0.23982 | 0.239 | 7 | 0 | 1581
|  |  |  | 1589 | 0.711 | 4.196 | 0.508 | 2.481 | 0.403 | 0.861 |  |  |  |  | 1607 | 0.091 | 9.1 | 3.4039 | 0.23982 | 0.239 | 8 | 8 | 1589
|  |  |  | 1590 | 0.01 | 0.376 | 0.857 | 1.505 | 0.664 | 0.877 |  |  |  |  | 1608 | 0.008 | 0.8 | 1.0093 | 0.1958 | 0.195 | 1 | 0 | 1589
|  |  |  | 1591 | 0.016 | 0.509 | 0.753 | 2.103 | 0.475 | 0.907 |  |  |  |  | 1610 | 0.005 | 0.5 | 0.79788 | 0.1958 | 0.195 | 2 | 2 | 1591
|  |  |  | 1592 | 0.034 | 0.749 | 0.753 | 1.636 | 0.611 | 0.864 |  |  |  |  | 1611 | 0.004 | 0.4 | 0.71365 | 0.13847 | 0.138 | 1 | 0 | 1591
|  |  |  | 1593 | 0.002 | 0.181 | 0.869 | 1.914 | 0.522 | 0.833 |  |  |  |  | 1612 | 0.029 | 2.9 | 1.9216 | 0.13847 | 0.138 | 2 | 0 | 1591
|  |  |  | 1594 | 0.311 | 3.145 | 0.395 | 3.534 | 0.283 | 0.919 |  |  |  |  | 1613 | 0.002 | 0.2 | 0.50463 | 0.13847 | 0.138 | 3 | 0 | 1591
|  |  |  | 1595 | 0.021 | 0.639 | 0.64 | 1.837 | 0.544 | 0.885 |  |  |  |  | 1614 | 0.01 | 1 | 1.1284 | 0.13847 | 0.138 | 4 | 0 | 1591
|  |  |  | 1596 | 0.046 | 1.004 | 0.57 | 2.479 | 0.403 | 0.901 |  |  |  |  | 1615 | 0.012 | 1.2 | 1.2361 | 0.13847 | 0.138 | 5 | 5 | 1596
|  |  |  | 1597 | 0.025 | 0.598 | 0.882 | 1.215 | 0.823 | 0.915
|  |  |  | 1598 | 0.017 | 0.532 | 0.762 | 1.544 | 0.648 | 0.854
|  |  |  | 1599 | 0.008 | 0.446 | 0.475 | 3.423 | 0.292 | 0.813
|  |  |  | 1600 | 0.001 | 0.104 | 1 | 1.069 | 0.936 | 0.875
|  |  |  | 1601 | 0.004 | 0.257 | 0.772 | 2.67 | 0.375 | 0.831
|  |  |  | 1602 | 0.003 | 0.188 | 1 | 1.435 | 0.697 | 0.909
|  |  |  | 1603 | 0.061 | 1.107 | 0.624 | 2.743 | 0.365 | 0.884
|  |  |  | 1604 | 0.005 | 0.264 | 0.811 | 1.981 | 0.505 | 0.845
|  |  |  | 1605 | 0.03 | 0.679 | 0.816 | 1.688 | 0.592 | 0.915
|  |  |  | 1606 | 0.142 | 1.487 | 0.808 | 1.082 | 0.924 | 0.925
|  |  |  | 1607 | 0.091 | 1.57 | 0.464 | 4.111 | 0.243 | 0.85
|  |  |  | 1608 | 0.008 | 0.334 | 0.899 | 1.207 | 0.829 | 0.876
|  |  |  | 1609 | 0.229 | 2.734 | 0.385 | 4.039 | 0.248 | 0.902
|  |  |  | 1610 | 0.005 | 0.25 | 0.907 | 1.457 | 0.686 | 0.833
|  |  |  | 1611 | 0.004 | 0.257 | 0.8 | 2.038 | 0.491 | 0.836
|  |  |  | 1612 | 0.029 | 0.652 | 0.86 | 1.303 | 0.768 | 0.919
|  |  |  | 1613 | 0.002 | 0.174 | 0.88 | 1.886 | 0.53 | 0.757
|  |  |  | 1614 | 0.01 | 0.397 | 0.779 | 1.534 | 0.652 | 0.89
|  |  |  | 1615 | 0.012 | 0.397 | 0.923 | 1.336 | 0.748 | 0.911
|  |  |  | 1616 | 0.036 | 1.483 | 0.206 | 11.056 | 0.09 | 0.738

## Block II (Giulio)
CLAST SIZE DISTRIBUTION OF RANDOM RIVER BLOCK - 27/03/2026
ImageJ scale: 31.5 pixels/cm
|  |  |  | RED | excluded from CSD because on GPB border | [9 empty] | 793
GEOMETRY |  |  |  | IMAGEJ MEASURES | [6 empty] | PST VEINS IN THE CLASTS |  |  |  | EQUIVALENT DIAMETER |  |  |  | CSD DATA CALCULATION |  |  |  |  | GRAPH DATA
TOT AREA OF GPB | TOT AREA OF CLASTS | TOT AREA OF MELT | MELT % | CLAST NUMBER | AREA | PERIMETER | CIRCULARITY | ASPECT RATIO | ROUNDNESS | SOLIDITY | CLAST NUMBER | VEIN NUMBER | AREA OF PST VEINS IN THE CLAST | FINAL CLAST AREA | CLAST NUMBER | FINAL AREA | AREA | DIAMETER OF EQUIVALENT CIRCLE | > TO < DIAMETER OF EQUIVALENT CIRCLE | CUT | IF | IF SUM | CUMULATIVE NUMBER OF CLASTS | d | Cumulative number
cm2 | cm2 | cm2 | # | # | cm2 | cm2 | - | - | - | - | # | # | cm2 | cm2 | # | cm2 | mm2 | mm | mm | # | # | # | # | mm | #
5431.408 | 3935.889 | 1480.829 | 27.2642 | 1 | 113.52 | 58.422 | 0.418 | 1.987 | 0.503 | 0.924 | 3 | 1 | 0.364 |  | 3 | 44.752 | 4475.2 | 75.4851 | 240.8853 | 240.885 | 1 | 1 | 1 | 240.885 | 1
0.54314 | 0.39359 | 0.14808 |  | 2 | 2.359 | 7.485 | 0.529 | 3.331 | 0.3 | 0.972 | 3 | 2 | 0.322 | 44.752 | 4 | 0.034 | 3.4 | 2.0806 | 186.4515 | 186.451 | 1 | 1 | 2 | 186.451 | 2
|  |  |  | 3 | 45.438 | 27.932 | 0.732 | 1.362 | 0.734 | 0.94 | 16 | 3 | 0.161 | 68.337 | 5 | 0.151 | 15.1 | 4.3847 | 184.5029 | 184.502 | 1 | 1 | 3 | 184.502 | 3
4 | excluded from CSD because on border |  |  | 4 | 0.034 | 0.83 | 0.625 | 2.292 | 0.436 | 0.81 | 38 | 5 | 0.162 |  | 6 | 0.269 | 26.9 | 5.8524 | 149.093 | 149.093 | 1 | 1 | 4 | 149.093 | 4
|  |  |  | 5 | 0.151 | 1.514 | 0.828 | 1.387 | 0.721 | 0.923 | 38 | 9 | 0.092 |  | 7 | 1.899 | 189.9 | 15.5495 | 143.4911 | 143.491 | 1 | 1 | 5 | 143.491 | 5
Circularity = 4 π(Area)/(Perimeter)^2 |  |  |  | 6 | 0.269 | 2.03 | 0.821 | 1.724 | 0.58 | 0.945 | 38 | 10 | 1.038 |  | 8 | 0.512 | 51.2 | 8.074 | 140.2626 | 140.262 | 1 | 1 | 6 | 140.262 | 6
Aspect Ratio = Major axis/Minor axis |  |  |  | 7 | 1.899 | 5.735 | 0.725 | 1.529 | 0.654 | 0.931 | 38 | 12 | 0.225 |  | 10 | 3.9 | 390 | 22.2837 | 139.7046 | 139.704 | 1 | 1 | 7 | 139.704 | 7
Roundness = 4* (Area)/π*major axis^2 |  |  |  | 8 | 0.512 | 2.796 | 0.823 | 1.092 | 0.915 | 0.954 | 38 | 14 | 0.601 |  | 11 | 0.805 | 80.5 | 10.124 | 138.4867 | 138.486 | 1 | 1 | 8 | 138.486 | 8
Solidity = Area/Convex Area |  |  |  | 9 | 0.472 | 5.888 | 0.171 | 8.531 | 0.117 | 0.685 | 38 | 15 | 0.126 |  | 12 | 0.586 | 58.6 | 8.6378 | 127.5757 | 127.575 | 1 | 1 | 9 | 127.575 | 9
|  |  |  | 10 | 3.9 | 8.105 | 0.746 | 1.152 | 0.868 | 0.954 | 38 | 16 | 0.133 |  | 13 | 1.344 | 134.4 | 13.0814 | 104.6617 | 104.661 | 1 | 1 | 10 | 104.661 | 10
|  |  |  | 11 | 0.805 | 4.73 | 0.452 | 4.293 | 0.233 | 0.897 | 38 | 20 | 0.1 |  | 14 | 1.825 | 182.5 | 15.2436 | 99.0843 | 99.084 | 1 | 1 | 11 | 99.084 | 11
|  |  |  | 12 | 0.586 | 3.369 | 0.648 | 2.287 | 0.437 | 0.888 | 38 | 23 | 0.152 |  | 15 | 1.827 | 182.7 | 15.2519 | 90.4387 | 90.438 | 1 | 1 | 12 | 90.438 | 12
|  |  |  | 13 | 1.344 | 6.182 | 0.442 | 4.671 | 0.214 | 0.905 | 38 | 26 | 0.817 | 455.733 | 16 | 0.034 | 3.4 | 2.0806 | 83.5808 | 83.58 | 1 | 1 | 13 | 83.58 | 13
|  |  |  | 14 | 1.825 | 6.345 | 0.57 | 2.748 | 0.364 | 0.947 | 69 | 8 | 0.322 |  | 17 | 0.403 | 40.3 | 7.1632 | 82.0969 | 82.096 | 1 | 1 | 14 | 82.096 | 14
|  |  |  | 15 | 1.827 | 6.51 | 0.542 | 3.51 | 0.285 | 0.907 | 69 | 11 | 0.432 | 154.516 | 19 | 3.901 | 390.1 | 22.2866 | 75.4851 | 75.485 | 1 | 1 | 15 | 75.485 | 15
|  |  |  | 16 | 68.498 | 49.255 | 0.355 | 2.37 | 0.422 | 0.924 | 136 | 22 | 0.079 |  | 20 | 0.123 | 12.3 | 3.9574 | 74.7801 | 74.78 | 1 | 1 | 16 | 74.78 | 16
|  |  |  | 17 | 0.403 | 3.227 | 0.487 | 2.37 | 0.422 | 0.815 | 136 | 25 | 0.374 | 77.108 | 21 | 0.429 | 42.9 | 7.3907 | 73.4903 | 73.49 | 1 | 1 | 17 | 73.49 | 17
|  |  |  | 18 | 29.349 | 34.549 | 0.309 | 3.899 | 0.256 | 0.836 | 172 | 18 | 0.134 | 7.167 | 22 | 12.964 | 1296.4 | 40.6279 | 66.5629 | 66.562 | 1 | 1 | 18 | 66.562 | 18
|  |  |  | 19 | 3.901 | 8.027 | 0.761 | 1.727 | 0.579 | 0.957 | 176 | 29 | 0.299 |  | 23 | 0.838 | 83.8 | 10.3294 | 62.9126 | 62.912 | 1 | 1 | 19 | 62.912 | 19
|  |  |  | 20 | 0.123 | 1.335 | 0.867 | 1.565 | 0.639 | 0.921 | 176 | 30 | 0.995 |  | 24 | 0.098 | 9.8 | 3.5324 | 62.0095 | 62.009 | 1 | 1 | 20 | 62.009 | 20
|  |  |  | 21 | 0.429 | 3.197 | 0.528 | 3.235 | 0.309 | 0.855 | 176 | 32 | 0.172 | 86.033 | 25 | 8.734 | 873.4 | 33.3474 | 52.4083 | 52.408 | 1 | 1 | 21 | 52.408 | 21
|  |  |  | 22 | 12.964 | 15.584 | 0.671 | 2.232 | 0.448 | 0.97 | 209 | 35 | 0.242 |  | 26 | 0.165 | 16.5 | 4.5835 | 52.0989 | 52.098 | 1 | 1 | 22 | 52.098 | 22
|  |  |  | 23 | 0.838 | 4.368 | 0.552 | 2.941 | 0.34 | 0.866 | 209 | 39 | 0.345 | 161.711 | 27 | 21.572 | 2157.2 | 52.4083 | 48.6055 | 48.605 | 1 | 1 | 23 | 48.605 | 23
|  |  |  | 24 | 0.098 | 1.197 | 0.858 | 1.529 | 0.654 | 0.878 | 266 | 31 | 0.086 |  | 28 | 0.37 | 37 | 6.8637 | 47.4657 | 47.465 | 1 | 1 | 24 | 47.465 | 24
|  |  |  | 25 | 8.734 | 11.447 | 0.838 | 1.217 | 0.822 | 0.979 | 266 | 40 | 0.257 |  | 29 | 0.22 | 22 | 5.2926 | 45.0505 | 45.05 | 1 | 1 | 25 | 45.05 | 25
|  |  |  | 26 | 0.165 | 1.559 | 0.854 | 1.521 | 0.657 | 0.929 | 266 | 43 | 0.786 |  | 30 | 3.958 | 395.8 | 22.4488 | 44.6017 | 44.601 | 1 | 1 | 26 | 44.601 | 26
|  |  |  | 27 | 21.572 | 32.202 | 0.261 | 1.368 | 0.731 | 0.854 | 266 | 49 | 0.163 |  | 31 | 0.678 | 67.8 | 9.2912 | 40.6483 | 40.648 | 1 | 1 | 27 | 40.648 | 27 | x
|  |  |  | 28 | 0.37 | 3.073 | 0.492 | 2.368 | 0.422 | 0.832 | 266 | 50 | 0.201 |  | 32 | 0.384 | 38.4 | 6.9923 | 40.6279 | 40.627 | 1 | 1 | 28 | 40.627 | 28
|  |  |  | 29 | 0.22 | 1.768 | 0.883 | 1.245 | 0.803 | 0.948 | 266 | 51 | 0.074 |  | 33 | 15.94 | 1594 | 45.0505 | 39.6381 | 39.638 | 1 | 1 | 29 | 39.638 | 29
|  |  |  | 30 | 3.958 | 8.502 | 0.688 | 2.126 | 0.47 | 0.968 | 266 | 52 | 0.255 | 267.36 | 34 | 4.038 | 403.8 | 22.6745 | 38.3666 | 38.366 | 1 | 1 | 30 | 38.366 | 30
|  |  |  | 31 | 0.678 | 3.394 | 0.74 | 1.475 | 0.678 | 0.929 | 284 | 33 | 0.143 |  | 35 | 0.866 | 86.6 | 10.5006 | 37.7813 | 37.781 | 1 | 1 | 31 | 37.781 | 31
|  |  |  | 32 | 0.384 | 2.916 | 0.568 | 3.199 | 0.313 | 0.903 | 284 | 36 | 0.469 |  | 36 | 5.511 | 551.1 | 26.4893 | 37.5515 | 37.551 | 1 | 1 | 32 | 37.551 | 32
|  |  |  | 33 | 15.94 | 17.385 | 0.663 | 2.189 | 0.457 | 0.95 | 284 | 37 | 0.252 |  | 37 | 0.211 | 21.1 | 5.1832 | 36.0446 | 36.044 | 1 | 1 | 33 | 36.044 | 33
|  |  |  | 34 | 4.038 | 8.311 | 0.735 | 1.291 | 0.775 | 0.91 | 284 | 38 | 0.161 | 153.289 | 38 | 455.733 | 45573.3 | 240.8853 | 35.6985 | 35.698 | 1 | 1 | 34 | 35.698 | 34
|  |  |  | 35 | 0.866 | 4.349 | 0.575 | 3.153 | 0.317 | 0.918 | 372 | 41 | 0.256 |  | 39 | 2.317 | 231.7 | 17.1758 | 35.1794 | 35.179 | 1 | 1 | 35 | 35.179 | 35
|  |  |  | 36 | 5.511 | 9.374 | 0.788 | 1.215 | 0.823 | 0.925 | 372 | 42 | 0.161 | 150.628 | 40 | 1.13 | 113 | 11.9948 | 35.0543 | 35.054 | 1 | 1 | 36 | 35.054 | 36
|  |  |  | 37 | 0.211 | 1.892 | 0.739 | 1.942 | 0.515 | 0.899 | 399 | 45 | 0.578 | 64.239 | 41 | 1.904 | 190.4 | 15.57 | 33.3474 | 33.347 | 1 | 1 | 37 | 33.347 | 37
|  |  |  | 38 | 459.179 | 161.758 | 0.221 | 1.76 | 0.568 | 0.853 | 432 | 46 | 0.167 | 21.318 | 42 | 2.09 | 209 | 16.3128 | 32.0388 | 32.038 | 1 | 1 | 38 | 32.038 | 38
|  |  |  | 39 | 2.317 | 8.295 | 0.423 | 2.702 | 0.37 | 0.777 | 444 | 55 | 0.801 |  | 44 | 2.156 | 215.6 | 16.5684 | 31.8215 | 31.821 | 1 | 1 | 39 | 31.821 | 39
|  |  |  | 40 | 1.13 | 5.171 | 0.531 | 3.435 | 0.291 | 0.918 | 444 | 60 | 0.318 |  | 45 | 0.097 | 9.7 | 3.5143 | 31.1175 | 31.117 | 1 | 1 | 40 | 31.117 | 40
|  |  |  | 41 | 1.904 | 6.37 | 0.59 | 1.828 | 0.547 | 0.887 | 444 | 61 | 0.844 | 273.037 | 46 | 0.38 | 38 | 6.9558 | 30.869 | 30.868 | 1 | 1 | 41 | 30.868 | 41
|  |  |  | 42 | 2.09 | 5.925 | 0.748 | 2.009 | 0.498 | 0.962 | 532 | 57 | 0.118 | 34.798 | 47 | 0.255 | 25.5 | 5.698 | 30.776 | 30.776 | 1 | 1 | 42 | 30.776 | 42
|  |  |  | 43 | 57.894 | 41.165 | 0.429 | 1.791 | 0.558 | 0.885 | 551 | 58 | 0.148 | 42.418 | 48 | 0.349 | 34.9 | 6.666 | 30.2355 | 30.235 | 1 | 1 | 43 | 30.235 | 43
|  |  |  | 44 | 2.156 | 6.731 | 0.598 | 2.868 | 0.349 | 0.933 | 564 | 56 | 0.424 | 34.773 | 49 | 0.072 | 7.2 | 3.0278 | 30.2081 | 30.208 | 1 | 1 | 44 | 30.208 | 44
|  |  |  | 45 | 0.097 | 1.847 | 0.356 | 4.351 | 0.23 | 0.706 | 654 | 62 | 0.341 | 54.866 | 50 | 0.084 | 8.4 | 3.2704 | 29.7237 | 29.723 | 1 | 1 | 45 | 29.723 | 45
|  |  |  | 46 | 0.38 | 2.92 | 0.56 | 1.698 | 0.589 | 0.857 |  |  |  |  | 51 | 2.589 | 258.9 | 18.156 | 29.3986 | 29.398 | 1 | 1 | 46 | 29.398 | 46
|  |  |  | 47 | 0.255 | 2.165 | 0.684 | 1.304 | 0.767 | 0.869 |  |  |  |  | 52 | 0.037 | 3.7 | 2.1705 | 28.8521 | 28.852 | 1 | 1 | 47 | 28.852 | 47
|  |  |  | 48 | 0.349 | 3.055 | 0.47 | 3.626 | 0.276 | 0.838 |  |  |  |  | 53 | 0.062 | 6.2 | 2.8096 | 28.6551 | 28.655 | 1 | 1 | 48 | 28.655 | 48
|  |  |  | 49 | 0.072 | 1.065 | 0.792 | 2.112 | 0.473 | 0.904 |  |  |  |  | 54 | 0.107 | 10.7 | 3.691 | 28.2117 | 28.211 | 1 | 1 | 49 | 28.211 | 49
|  |  |  | 50 | 0.084 | 1.073 | 0.913 | 1.608 | 0.622 | 0.917 |  |  |  |  | 55 | 0.009 | 0.9 | 1.0705 | 27.9487 | 27.948 | 1 | 1 | 50 | 27.948 | 50
|  |  |  | 51 | 2.589 | 7.262 | 0.617 | 2.104 | 0.475 | 0.92 |  |  |  |  | 56 | 0.207 | 20.7 | 5.1338 | 27.8392 | 27.839 | 1 | 1 | 51 | 27.839 | 51
|  |  |  | 52 | 0.037 | 0.711 | 0.928 | 1.777 | 0.563 | 0.871 |  |  |  |  | 57 | 0.133 | 13.3 | 4.1151 | 27.3454 | 27.345 | 1 | 1 | 52 | 27.345 | 52
|  |  |  | 53 | 0.062 | 1.028 | 0.743 | 2.182 | 0.458 | 0.873 |  |  |  |  | 58 | 0.014 | 1.4 | 1.3351 | 26.5876 | 26.587 | 1 | 1 | 53 | 26.587 | 53
|  |  |  | 54 | 0.107 | 1.541 | 0.566 | 3.28 | 0.305 | 0.831 |  |  |  |  | 59 | 0.057 | 5.7 | 2.694 | 26.4893 | 26.489 | 1 | 1 | 54 | 26.489 | 54
|  |  |  | 55 | 0.009 | 0.333 | 1 | 1.34 | 0.746 | 0.857 |  |  |  |  | 60 | 0.116 | 11.6 | 3.8431 | 26.3471 | 26.347 | 1 | 1 | 55 | 26.347 | 55
|  |  |  | 56 | 0.207 | 2.188 | 0.542 | 3.262 | 0.307 | 0.893 |  |  |  |  | 61 | 0.681 | 68.1 | 9.3117 | 26.1409 | 26.14 | 1 | 1 | 56 | 26.14 | 56
|  |  |  | 57 | 0.133 | 1.496 | 0.747 | 2.138 | 0.468 | 0.892 |  |  |  |  | 62 | 17.695 | 1769.5 | 47.4657 | 25.8913 | 25.891 | 1 | 1 | 57 | 25.891 | 57
|  |  |  | 58 | 0.014 | 0.404 | 1 | 1.344 | 0.744 | 0.824 |  |  |  |  | 63 | 0.152 | 15.2 | 4.3992 | 25.773 | 25.773 | 1 | 1 | 58 | 25.773 | 58
|  |  |  | 59 | 0.057 | 1.028 | 0.683 | 2.581 | 0.387 | 0.857 |  |  |  |  | 64 | 0.078 | 7.8 | 3.1514 | 25.612 | 25.611 | 1 | 1 | 59 | 25.611 | 59
|  |  |  | 60 | 0.116 | 1.525 | 0.626 | 2.959 | 0.338 | 0.916 |  |  |  |  | 65 | 0.917 | 91.7 | 10.8054 | 24.8705 | 24.87 | 1 | 1 | 60 | 24.87 | 60
|  |  |  | 61 | 0.681 | 3.93 | 0.554 | 3.053 | 0.328 | 0.893 |  |  |  |  | 66 | 0.743 | 74.3 | 9.7263 | 23.995 | 23.994 | 1 | 1 | 61 | 23.994 | 61
|  |  |  | 62 | 17.695 | 21.545 | 0.479 | 1.591 | 0.629 | 0.913 |  |  |  |  | 67 | 0.085 | 8.5 | 3.2898 | 23.8806 | 23.88 | 1 | 1 | 62 | 23.88 | 62
|  |  |  | 63 | 0.152 | 1.488 | 0.864 | 1.382 | 0.723 | 0.938 |  |  |  |  | 68 | 0.287 | 28.7 | 6.045 | 23.7925 | 23.792 | 1 | 1 | 63 | 23.792 | 63
|  |  |  | 64 | 0.078 | 1.361 | 0.526 | 2.719 | 0.368 | 0.744 |  |  |  |  | 69 | 154.516 | 15451.6 | 140.2626 | 22.9258 | 22.925 | 1 | 1 | 64 | 22.925 | 64
|  |  |  | 65 | 0.917 | 4.75 | 0.511 | 2.536 | 0.394 | 0.9 |  |  |  |  | 70 | 0.437 | 43.7 | 7.4593 | 22.7949 | 22.794 | 1 | 1 | 65 | 22.794 | 65
|  |  |  | 66 | 0.743 | 3.769 | 0.657 | 2.251 | 0.444 | 0.918 |  |  |  |  | 71 | 0.175 | 17.5 | 4.7203 | 22.6745 | 22.674 | 1 | 1 | 66 | 22.674 | 66
|  |  |  | 67 | 0.085 | 1.414 | 0.532 | 3.574 | 0.28 | 0.808 |  |  |  |  | 72 | 0.058 | 5.8 | 2.7175 | 22.6577 | 22.657 | 1 | 1 | 67 | 22.657 | 67
|  |  |  | 68 | 0.287 | 2.228 | 0.727 | 2.013 | 0.497 | 0.924 |  |  |  |  | 73 | 0.016 | 1.6 | 1.4273 | 22.4658 | 22.465 | 1 | 1 | 68 | 22.465 | 68
|  |  |  | 69 | 155.27 | 85.846 | 0.265 | 1.444 | 0.692 | 0.789 |  |  |  |  | 74 | 0.447 | 44.7 | 7.5441 | 22.4488 | 22.448 | 1 | 1 | 69 | 22.448 | 69
|  |  |  | 70 | 0.437 | 2.894 | 0.656 | 2.621 | 0.382 | 0.93 |  |  |  |  | 75 | 0.067 | 6.7 | 2.9207 | 22.3863 | 22.386 | 1 | 1 | 70 | 22.386 | 70
|  |  |  | 71 | 0.175 | 1.903 | 0.609 | 3.051 | 0.328 | 0.895 |  |  |  |  | 76 | 0.179 | 17.9 | 4.774 | 22.2866 | 22.286 | 1 | 1 | 71 | 22.286 | 71
|  |  |  | 72 | 0.058 | 0.909 | 0.889 | 1.181 | 0.847 | 0.847 |  |  |  |  | 77 | 0.638 | 63.8 | 9.0129 | 22.2837 | 22.283 | 1 | 1 | 72 | 22.283 | 72
|  |  |  | 73 | 0.016 | 0.486 | 0.857 | 1.714 | 0.583 | 0.821 |  |  |  |  | 78 | 0.029 | 2.9 | 1.9216 | 22.1289 | 22.128 | 1 | 1 | 73 | 22.128 | 73
|  |  |  | 74 | 0.447 | 2.804 | 0.715 | 1.946 | 0.514 | 0.906 |  |  |  |  | 79 | 1.346 | 134.6 | 13.0911 | 21.537 | 21.536 | 1 | 1 | 74 | 21.536 | 74
|  |  |  | 75 | 0.067 | 1.316 | 0.483 | 3.894 | 0.257 | 0.835 |  |  |  |  | 80 | 0.159 | 15.9 | 4.4994 | 21.1402 | 21.14 | 1 | 1 | 75 | 21.14 | 75
|  |  |  | 76 | 0.179 | 1.858 | 0.653 | 2.046 | 0.489 | 0.886 |  |  |  |  | 81 | 0.687 | 68.7 | 9.3526 | 20.8246 | 20.824 | 1 | 1 | 76 | 20.824 | 76
|  |  |  | 77 | 0.638 | 3.23 | 0.768 | 1.83 | 0.546 | 0.948 |  |  |  |  | 82 | 1.87 | 187 | 15.4304 | 20.5972 | 20.597 | 1 | 1 | 77 | 20.597 | 77
|  |  |  | 78 | 0.029 | 0.883 | 0.472 | 3.562 | 0.281 | 0.744 |  |  |  |  | 83 | 30.2 | 3020 | 62.0095 | 20.4327 | 20.432 | 1 | 1 | 78 | 20.432 | 78
|  |  |  | 79 | 1.346 | 5.702 | 0.52 | 1.675 | 0.597 | 0.78 |  |  |  |  | 84 | 0.025 | 2.5 | 1.7841 | 20.4046 | 20.404 | 1 | 1 | 79 | 20.404 | 79
|  |  |  | 80 | 0.159 | 1.469 | 0.927 | 1.145 | 0.874 | 0.921 |  |  |  |  | 85 | 0.017 | 1.7 | 1.4712 | 20.2763 | 20.276 | 1 | 1 | 80 | 20.276 | 80
|  |  |  | 81 | 0.687 | 4.41 | 0.444 | 4.438 | 0.225 | 0.871 |  |  |  |  | 86 | 0.034 | 3.4 | 2.0806 | 20.0744 | 20.074 | 1 | 1 | 81 | 20.074 | 81
|  |  |  | 82 | 1.87 | 8.595 | 0.318 | 5.846 | 0.171 | 0.813 |  |  |  |  | 87 | 4.081 | 408.1 | 22.7949 | 19.9758 | 19.975 | 1 | 1 | 82 | 19.975 | 82
|  |  |  | 83 | 30.2 | 32.273 | 0.364 | 1.592 | 0.628 | 0.786 |  |  |  |  | 88 | 0.049 | 4.9 | 2.4978 | 19.8928 | 19.892 | 1 | 1 | 83 | 19.892 | 83
|  |  |  | 84 | 0.025 | 0.639 | 0.774 | 1.721 | 0.581 | 0.833 |  |  |  |  | 89 | 0.12 | 12 | 3.9088 | 19.7676 | 19.767 | 1 | 1 | 84 | 19.767 | 84
|  |  |  | 85 | 0.017 | 0.531 | 0.763 | 1.948 | 0.513 | 0.791 |  |  |  |  | 90 | 0.032 | 3.2 | 2.0185 | 19.5669 | 19.566 | 1 | 1 | 85 | 19.566 | 85
|  |  |  | 86 | 0.034 | 0.711 | 0.853 | 1.926 | 0.519 | 0.84 |  |  |  |  | 91 | 0.746 | 74.6 | 9.746 | 19.4527 | 19.452 | 1 | 1 | 86 | 19.452 | 86
|  |  |  | 87 | 4.081 | 7.959 | 0.81 | 1.29 | 0.775 | 0.943 |  |  |  |  | 92 | 0.071 | 7.1 | 3.0067 | 19.318 | 19.318 | 1 | 1 | 87 | 19.318 | 87
|  |  |  | 88 | 0.049 | 0.856 | 0.846 | 1.748 | 0.572 | 0.883 |  |  |  |  | 93 | 0.165 | 16.5 | 4.5835 | 19.1658 | 19.165 | 1 | 1 | 88 | 19.165 | 88
|  |  |  | 89 | 0.12 | 1.671 | 0.54 | 3.045 | 0.328 | 0.865 |  |  |  |  | 94 | 1.446 | 144.6 | 13.5687 | 19.0893 | 19.089 | 1 | 1 | 89 | 19.089 | 89
|  |  |  | 90 | 0.032 | 0.666 | 0.914 | 1.702 | 0.588 | 0.853 |  |  |  |  | 95 | 0.176 | 17.6 | 4.7338 | 18.9789 | 18.978 | 1 | 1 | 90 | 18.978 | 90
|  |  |  | 91 | 0.746 | 4.345 | 0.497 | 3.854 | 0.259 | 0.895 |  |  |  |  | 96 | 5.873 | 587.3 | 27.3454 | 18.878 | 18.878 | 1 | 1 | 91 | 18.878 | 91
|  |  |  | 92 | 0.071 | 1.009 | 0.87 | 1.457 | 0.686 | 0.892 |  |  |  |  | 97 | 0.157 | 15.7 | 4.471 | 18.7359 | 18.735 | 1 | 1 | 92 | 18.735 | 92
|  |  |  | 93 | 0.165 | 1.81 | 0.634 | 2.676 | 0.374 | 0.87 |  |  |  |  | 98 | 0.214 | 21.4 | 5.2199 | 18.5205 | 18.52 | 1 | 1 | 93 | 18.52 | 93
|  |  |  | 94 | 1.446 | 7.272 | 0.344 | 5.488 | 0.182 | 0.874 |  |  |  |  | 99 | 0.326 | 32.6 | 6.4426 | 18.3791 | 18.379 | 1 | 1 | 94 | 18.379 | 94
|  |  |  | 95 | 0.176 | 1.623 | 0.842 | 1.391 | 0.719 | 0.907 |  |  |  |  | 100 | 1.85 | 185 | 15.3476 | 18.2121 | 18.212 | 1 | 1 | 95 | 18.212 | 95
|  |  |  | 96 | 5.873 | 14.874 | 0.334 | 1.635 | 0.611 | 0.795 |  |  |  |  | 101 | 0.142 | 14.2 | 4.2521 | 18.156 | 18.156 | 1 | 0 | 95 | 18.156 | 95
|  |  |  | 97 | 0.157 | 1.855 | 0.574 | 2.968 | 0.337 | 0.869 |  |  |  |  | 102 | 0.067 | 6.7 | 2.9207 | 18.156 | 18.156 | 2 | 0 | 95 | 18.156 | 95
|  |  |  | 98 | 0.214 | 2.321 | 0.498 | 3.461 | 0.289 | 0.906 |  |  |  |  | 103 | 0.477 | 47.7 | 7.7932 | 18.156 | 18.156 | 3 | 3 | 98 | 18.156 | 98
|  |  |  | 99 | 0.326 | 2.225 | 0.826 | 1.588 | 0.63 | 0.919 |  |  |  |  | 104 | 2.653 | 265.3 | 18.3791 | 17.8198 | 17.819 | 1 | 1 | 99 | 17.819 | 99
|  |  |  | 100 | 1.85 | 5.749 | 0.704 | 1.324 | 0.755 | 0.937 |  |  |  |  | 105 | 0.229 | 22.9 | 5.3997 | 17.7231 | 17.723 | 1 | 1 | 100 | 17.723 | 100
|  |  |  | 101 | 0.142 | 1.626 | 0.676 | 2.74 | 0.365 | 0.937 |  |  |  |  | 106 | 0.083 | 8.3 | 3.2508 | 17.5643 | 17.564 | 1 | 1 | 101 | 17.564 | 101
|  |  |  | 102 | 0.067 | 1.316 | 0.483 | 3.632 | 0.275 | 0.81 |  |  |  |  | 107 | 0.369 | 36.9 | 6.8544 | 17.5353 | 17.535 | 1 | 1 | 102 | 17.535 | 102
|  |  |  | 103 | 0.477 | 2.666 | 0.843 | 1.303 | 0.768 | 0.926 |  |  |  |  | 108 | 0.271 | 27.1 | 5.8741 | 17.5172 | 17.517 | 1 | 1 | 103 | 17.517 | 103
|  |  |  | 104 | 2.653 | 7.363 | 0.615 | 2.748 | 0.364 | 0.898 |  |  |  |  | 109 | 0.054 | 5.4 | 2.6221 | 17.1758 | 17.175 | 1 | 1 | 104 | 17.175 | 104
|  |  |  | 105 | 0.229 | 2.034 | 0.695 | 1.965 | 0.509 | 0.873 |  |  |  |  | 110 | 0.128 | 12.8 | 4.037 | 17.0717 | 17.071 | 1 | 1 | 105 | 17.071 | 105
|  |  |  | 106 | 0.083 | 1.081 | 0.889 | 1.738 | 0.575 | 0.906 |  |  |  |  | 111 | 0.919 | 91.9 | 10.8171 | 16.5684 | 16.568 | 1 | 1 | 106 | 16.568 | 106
|  |  |  | 107 | 0.369 | 2.502 | 0.74 | 1.338 | 0.747 | 0.886 |  |  |  |  | 112 | 0.11 | 11 | 3.7424 | 16.4488 | 16.448 | 1 | 1 | 107 | 16.448 | 107
|  |  |  | 108 | 0.271 | 2.165 | 0.727 | 2.042 | 0.49 | 0.928 |  |  |  |  | 113 | 6.087 | 608.7 | 27.8392 | 16.3128 | 16.312 | 1 | 1 | 108 | 16.312 | 108
|  |  |  | 109 | 0.054 | 0.991 | 0.697 | 2.424 | 0.413 | 0.857 |  |  |  |  | 114 | 3.936 | 393.6 | 22.3863 | 16.1323 | 16.132 | 1 | 1 | 109 | 16.132 | 109
|  |  |  | 110 | 0.128 | 1.432 | 0.784 | 1.643 | 0.609 | 0.879 |  |  |  |  | 115 | 0.048 | 4.8 | 2.4722 | 16.0809 | 16.08 | 1 | 1 | 110 | 16.08 | 110
|  |  |  | 111 | 0.919 | 4.321 | 0.618 | 2.855 | 0.35 | 0.938 |  |  |  |  | 116 | 0.095 | 9.5 | 3.4779 | 15.9975 | 15.997 | 1 | 1 | 111 | 15.997 | 111
|  |  |  | 112 | 0.11 | 1.297 | 0.82 | 1.351 | 0.74 | 0.893 |  |  |  |  | 117 | 0.039 | 3.9 | 2.2284 | 15.8255 | 15.825 | 1 | 1 | 112 | 15.825 | 112
|  |  |  | 113 | 6.087 | 13.984 | 0.391 | 4.433 | 0.226 | 0.88 |  |  |  |  | 118 | 0.014 | 1.4 | 1.3351 | 15.57 | 15.569 | 1 | 1 | 113 | 15.569 | 113
|  |  |  | 114 | 3.936 | 8.74 | 0.647 | 2.048 | 0.488 | 0.907 |  |  |  |  | 119 | 5.265 | 526.5 | 25.8913 | 15.5495 | 15.549 | 1 | 1 | 114 | 15.549 | 114
|  |  |  | 115 | 0.048 | 0.793 | 0.967 | 1.256 | 0.796 | 0.897 |  |  |  |  | 120 | 0.745 | 74.5 | 9.7394 | 15.4304 | 15.43 | 1 | 1 | 115 | 15.43 | 115
|  |  |  | 116 | 0.095 | 1.17 | 0.869 | 1.387 | 0.721 | 0.883 |  |  |  |  | 121 | 0.934 | 93.4 | 10.9051 | 15.4138 | 15.413 | 1 | 1 | 116 | 15.413 | 116
|  |  |  | 117 | 0.039 | 0.793 | 0.786 | 2.069 | 0.483 | 0.857 |  |  |  |  | 122 | 0.297 | 29.7 | 6.1494 | 15.4097 | 15.409 | 1 | 1 | 117 | 15.409 | 117
|  |  |  | 118 | 0.014 | 0.441 | 0.911 | 1.678 | 0.596 | 0.848 |  |  |  |  | 123 | 0.053 | 5.3 | 2.5977 | 15.3476 | 15.347 | 1 | 1 | 118 | 15.347 | 118
|  |  |  | 119 | 5.265 | 12.227 | 0.443 | 3.57 | 0.28 | 0.87 |  |  |  |  | 124 | 0.63 | 63 | 8.9562 | 15.3102 | 15.31 | 1 | 1 | 119 | 15.31 | 119
|  |  |  | 120 | 0.745 | 3.558 | 0.739 | 1.856 | 0.539 | 0.95 |  |  |  |  | 125 | 1.967 | 196.7 | 15.8255 | 15.2519 | 15.251 | 1 | 1 | 120 | 15.251 | 120
|  |  |  | 121 | 0.934 | 4.253 | 0.649 | 2.503 | 0.399 | 0.937 |  |  |  |  | 126 | 8.062 | 806.2 | 32.0388 | 15.2436 | 15.243 | 1 | 1 | 121 | 15.243 | 121
|  |  |  | 122 | 0.297 | 2.064 | 0.877 | 1.397 | 0.716 | 0.928 |  |  |  |  | 127 | 7.953 | 795.3 | 31.8215 | 15.1135 | 15.113 | 1 | 1 | 122 | 15.113 | 122
|  |  |  | 123 | 0.053 | 1.133 | 0.523 | 3.434 | 0.291 | 0.779 |  |  |  |  | 128 | 0.685 | 68.5 | 9.339 | 15.1093 | 15.109 | 1 | 1 | 123 | 15.109 | 123
|  |  |  | 124 | 0.63 | 4.075 | 0.477 | 3.371 | 0.297 | 0.882 |  |  |  |  | 129 | 3.007 | 300.7 | 19.5669 | 15.0291 | 15.029 | 1 | 1 | 124 | 15.029 | 124
|  |  |  | 125 | 1.967 | 5.622 | 0.782 | 1.279 | 0.782 | 0.944 |  |  |  |  | 130 | 0.071 | 7.1 | 3.0067 | 15.0121 | 15.012 | 1 | 1 | 125 | 15.012 | 125
|  |  |  | 126 | 8.062 | 14.616 | 0.474 | 1.315 | 0.76 | 0.782 |  |  |  |  | 131 | 0.041 | 4.1 | 2.2848 | 14.7899 | 14.789 | 1 | 1 | 126 | 14.789 | 126
|  |  |  | 127 | 7.953 | 15.017 | 0.443 | 1.551 | 0.645 | 0.892 |  |  |  |  | 132 | 0.492 | 49.2 | 7.9148 | 14.7512 | 14.751 | 1 | 1 | 127 | 14.751 | 127
|  |  |  | 128 | 0.685 | 3.99 | 0.541 | 2.953 | 0.339 | 0.915 |  |  |  |  | 133 | 0.023 | 2.3 | 1.7113 | 14.5993 | 14.599 | 1 | 1 | 128 | 14.599 | 128
|  |  |  | 129 | 3.007 | 13.309 | 0.213 | 2.554 | 0.391 | 0.571 |  |  |  |  | 134 | 5.152 | 515.2 | 25.612 | 14.4767 | 14.476 | 1 | 1 | 129 | 14.476 | 129
|  |  |  | 130 | 0.071 | 1.178 | 0.639 | 2.75 | 0.364 | 0.833 |  |  |  |  | 135 | 0.317 | 31.7 | 6.3531 | 14.273 | 14.272 | 1 | 1 | 130 | 14.272 | 130
|  |  |  | 131 | 0.041 | 0.729 | 0.976 | 1.226 | 0.816 | 0.872 |  |  |  |  | 136 | 77.108 | 7710.8 | 99.0843 | 14.2641 | 14.264 | 1 | 1 | 131 | 14.264 | 131
|  |  |  | 132 | 0.492 | 3.058 | 0.661 | 1.488 | 0.672 | 0.909 |  |  |  |  | 137 | 0.036 | 3.6 | 2.1409 | 14.2014 | 14.201 | 1 | 0 | 131 | 14.201 | 131
|  |  |  | 133 | 0.023 | 0.602 | 0.803 | 1.721 | 0.581 | 0.78 |  |  |  |  | 138 | 6.135 | 613.5 | 27.9487 | 14.2014 | 14.201 | 2 | 2 | 133 | 14.201 | 133
|  |  |  | 134 | 5.152 | 10.036 | 0.643 | 2.373 | 0.421 | 0.913 |  |  |  |  | 139 | 0.12 | 12 | 3.9088 | 14.0482 | 14.048 | 1 | 1 | 134 | 14.048 | 134
|  |  |  | 135 | 0.317 | 2.288 | 0.762 | 1.949 | 0.513 | 0.932 |  |  |  |  | 140 | 0.091 | 9.1 | 3.4039 | 13.9755 | 13.975 | 1 | 1 | 135 | 13.975 | 135
|  |  |  | 136 | 77.561 | 69.545 | 0.202 | 1.197 | 0.836 | 0.814 |  |  |  |  | 141 | 0.485 | 48.5 | 7.8583 | 13.9436 | 13.943 | 1 | 1 | 136 | 13.943 | 136
|  |  |  | 137 | 0.036 | 0.748 | 0.815 | 1.854 | 0.539 | 0.878 |  |  |  |  | 142 | 0.2 | 20 | 5.0463 | 13.9116 | 13.911 | 1 | 1 | 137 | 13.911 | 137
|  |  |  | 138 | 6.135 | 14.414 | 0.371 | 1.605 | 0.623 | 0.754 |  |  |  |  | 143 | 0.097 | 9.7 | 3.5143 | 13.8474 | 13.847 | 1 | 1 | 138 | 13.847 | 138
|  |  |  | 139 | 0.12 | 1.458 | 0.709 | 1.887 | 0.53 | 0.875 |  |  |  |  | 144 | 1.14 | 114 | 12.0478 | 13.7412 | 13.741 | 1 | 1 | 139 | 13.741 | 139
|  |  |  | 140 | 0.091 | 1.308 | 0.666 | 2.391 | 0.418 | 0.887 |  |  |  |  | 145 | 0.575 | 57.5 | 8.5564 | 13.6529 | 13.652 | 1 | 1 | 140 | 13.652 | 140
|  |  |  | 141 | 0.485 | 3.267 | 0.571 | 2.828 | 0.354 | 0.906 |  |  |  |  | 146 | 0.151 | 15.1 | 4.3847 | 13.5687 | 13.568 | 1 | 1 | 141 | 13.568 | 141
|  |  |  | 142 | 0.2 | 1.844 | 0.738 | 2.099 | 0.476 | 0.878 |  |  |  |  | 147 | 0.27 | 27 | 5.8632 | 13.413 | 13.413 | 1 | 1 | 142 | 13.413 | 142
|  |  |  | 143 | 0.097 | 1.17 | 0.887 | 1.249 | 0.801 | 0.914 |  |  |  |  | 148 | 0.208 | 20.8 | 5.1462 | 13.2362 | 13.236 | 1 | 1 | 143 | 13.236 | 143
|  |  |  | 144 | 1.14 | 4.482 | 0.713 | 1.665 | 0.601 | 0.898 |  |  |  |  | 149 | 0.476 | 47.6 | 7.785 | 13.2314 | 13.231 | 1 | 1 | 144 | 13.231 | 144
|  |  |  | 145 | 0.575 | 3.166 | 0.721 | 1.61 | 0.621 | 0.914 |  |  |  |  | 150 | 0.129 | 12.9 | 4.0528 | 13.2025 | 13.202 | 1 | 1 | 145 | 13.202 | 145
|  |  |  | 146 | 0.151 | 1.488 | 0.858 | 1.376 | 0.727 | 0.915 |  |  |  |  | 151 | 0.225 | 22.5 | 5.3524 | 13.1832 | 13.183 | 1 | 1 | 146 | 13.183 | 146
|  |  |  | 147 | 0.27 | 2.381 | 0.599 | 1.519 | 0.658 | 0.844 |  |  |  |  | 152 | 0.067 | 6.7 | 2.9207 | 13.1009 | 13.1 | 1 | 1 | 147 | 13.1 | 147
|  |  |  | 148 | 0.208 | 2.03 | 0.633 | 2.63 | 0.38 | 0.896 |  |  |  |  | 153 | 0.626 | 62.6 | 8.9278 | 13.096 | 13.096 | 1 | 1 | 148 | 13.096 | 148
|  |  |  | 149 | 0.476 | 2.691 | 0.825 | 1.219 | 0.82 | 0.929 |  |  |  |  | 154 | 0.376 | 37.6 | 6.9191 | 13.0911 | 13.091 | 1 | 1 | 149 | 13.091 | 149
|  |  |  | 150 | 0.129 | 1.559 | 0.667 | 2.421 | 0.413 | 0.877 |  |  |  |  | 155 | 0.052 | 5.2 | 2.5731 | 13.0814 | 13.081 | 1 | 1 | 150 | 13.081 | 150
|  |  |  | 151 | 0.225 | 1.866 | 0.811 | 1.856 | 0.539 | 0.925 |  |  |  |  | 157 | 3.406 | 340.6 | 20.8246 | 13.0765 | 13.076 | 1 | 1 | 151 | 13.076 | 151
|  |  |  | 152 | 0.067 | 1.017 | 0.808 | 1.716 | 0.583 | 0.857 |  |  |  |  | 158 | 0.108 | 10.8 | 3.7082 | 13.0033 | 13.003 | 1 | 1 | 152 | 13.003 | 152
|  |  |  | 153 | 0.626 | 3.084 | 0.827 | 1.042 | 0.959 | 0.929 |  |  |  |  | 159 | 0.175 | 17.5 | 4.7203 | 12.9444 | 12.944 | 1 | 1 | 153 | 12.944 | 153
|  |  |  | 154 | 0.376 | 2.699 | 0.649 | 2.116 | 0.473 | 0.902 |  |  |  |  | 160 | 0.278 | 27.8 | 5.9495 | 12.9149 | 12.914 | 1 | 1 | 154 | 12.914 | 154
|  |  |  | 155 | 0.052 | 0.883 | 0.846 | 1.806 | 0.554 | 0.881 |  |  |  |  | 161 | 0.48 | 48 | 7.8176 | 12.91 | 12.909 | 1 | 1 | 155 | 12.909 | 155
|  |  |  | 156 | 0.547 | 3.611 | 0.527 | 2.31 | 0.433 | 0.917 |  |  |  |  | 162 | 0.284 | 28.4 | 6.0133 | 12.8754 | 12.875 | 1 | 1 | 156 | 12.875 | 156
|  |  |  | 157 | 3.406 | 9.563 | 0.468 | 2.722 | 0.367 | 0.86 |  |  |  |  | 163 | 0.361 | 36.1 | 6.7797 | 12.8308 | 12.83 | 1 | 1 | 157 | 12.83 | 157
|  |  |  | 158 | 0.108 | 1.48 | 0.618 | 1.996 | 0.501 | 0.863 |  |  |  |  | 164 | 0.151 | 15.1 | 4.3847 | 12.7512 | 12.751 | 1 | 1 | 158 | 12.751 | 158
|  |  |  | 159 | 0.175 | 1.784 | 0.693 | 2.129 | 0.47 | 0.892 |  |  |  |  | 165 | 0.093 | 9.3 | 3.4411 | 12.4787 | 12.478 | 1 | 1 | 159 | 12.478 | 159
|  |  |  | 160 | 0.278 | 2.468 | 0.574 | 2.816 | 0.355 | 0.819 |  |  |  |  | 166 | 0.041 | 4.1 | 2.2848 | 12.4122 | 12.412 | 1 | 1 | 160 | 12.412 | 160
|  |  |  | 161 | 0.48 | 2.838 | 0.748 | 1.527 | 0.655 | 0.923 |  |  |  |  | 167 | 0.268 | 26.8 | 5.8415 | 12.4019 | 12.401 | 1 | 1 | 161 | 12.401 | 161
|  |  |  | 162 | 0.284 | 2.011 | 0.883 | 1.297 | 0.771 | 0.932 |  |  |  |  | 168 | 0.195 | 19.5 | 4.9828 | 12.1478 | 12.147 | 1 | 1 | 162 | 12.147 | 162
|  |  |  | 163 | 0.361 | 2.265 | 0.884 | 1.24 | 0.806 | 0.941 |  |  |  |  | 169 | 0.089 | 8.9 | 3.3663 | 12.1268 | 12.126 | 1 | 1 | 163 | 12.126 | 163
|  |  |  | 164 | 0.151 | 1.533 | 0.809 | 1.606 | 0.623 | 0.915 |  |  |  |  | 170 | 0.151 | 15.1 | 4.3847 | 12.0478 | 12.047 | 1 | 1 | 164 | 12.047 | 164
|  |  |  | 165 | 0.093 | 1.099 | 0.964 | 1.077 | 0.928 | 0.911 |  |  |  |  | 171 | 0.34 | 34 | 6.5795 | 12.0372 | 12.037 | 1 | 1 | 165 | 12.037 | 165
|  |  |  | 166 | 0.041 | 0.819 | 0.774 | 2.219 | 0.451 | 0.854 |  |  |  |  | 172 | 7.167 | 716.7 | 30.2081 | 12.0054 | 12.005 | 1 | 1 | 166 | 12.005 | 166
|  |  |  | 167 | 0.268 | 2 | 0.842 | 1.042 | 0.96 | 0.919 |  |  |  |  | 173 | 0.123 | 12.3 | 3.9574 | 11.9948 | 11.994 | 1 | 1 | 167 | 11.994 | 167
|  |  |  | 168 | 0.195 | 2.064 | 0.574 | 3.195 | 0.313 | 0.887 |  |  |  |  | 174 | 0.175 | 17.5 | 4.7203 | 11.9789 | 11.978 | 1 | 1 | 168 | 11.978 | 168
|  |  |  | 169 | 0.089 | 1.208 | 0.764 | 1.565 | 0.639 | 0.871 |  |  |  |  | 175 | 0.07 | 7 | 2.9854 | 11.7806 | 11.78 | 1 | 1 | 169 | 11.78 | 169
|  |  |  | 170 | 0.151 | 1.753 | 0.618 | 2.415 | 0.414 | 0.898 |  |  |  |  | 176 | 86.033 | 8603.3 | 104.6617 | 11.759 | 11.758 | 1 | 1 | 170 | 11.758 | 170
|  |  |  | 171 | 0.34 | 2.366 | 0.762 | 2.039 | 0.49 | 0.949 |  |  |  |  | 177 | 0.203 | 20.3 | 5.084 | 11.672 | 11.672 | 1 | 1 | 171 | 11.672 | 171
|  |  |  | 172 | 7.301 | 11.766 | 0.663 | 1.784 | 0.56 | 0.909 |  |  |  |  | 178 | 0.15 | 15 | 4.3702 | 11.6557 | 11.655 | 1 | 1 | 172 | 11.655 | 172
|  |  |  | 173 | 0.123 | 1.458 | 0.726 | 2.556 | 0.391 | 0.897 |  |  |  |  | 179 | 4.522 | 452.2 | 23.995 | 11.6119 | 11.611 | 1 | 1 | 173 | 11.611 | 173
|  |  |  | 174 | 0.175 | 1.723 | 0.742 | 2.026 | 0.493 | 0.926 |  |  |  |  | 180 | 0.019 | 1.9 | 1.5554 | 11.568 | 11.567 | 1 | 1 | 174 | 11.567 | 174
|  |  |  | 175 | 0.07 | 1.002 | 0.871 | 1.336 | 0.748 | 0.902 |  |  |  |  | 181 | 0.023 | 2.3 | 1.7113 | 11.5569 | 11.556 | 1 | 1 | 175 | 11.556 | 175
|  |  |  | 176 | 87.499 | 57.705 | 0.33 | 1.389 | 0.72 | 0.893 |  |  |  |  | 182 | 0.114 | 11.4 | 3.8098 | 11.5073 | 11.507 | 1 | 1 | 176 | 11.507 | 176
|  |  |  | 177 | 0.203 | 2.03 | 0.618 | 2.605 | 0.384 | 0.905 |  |  |  |  | 183 | 0.023 | 2.3 | 1.7113 | 11.4851 | 11.485 | 1 | 1 | 177 | 11.485 | 177
|  |  |  | 178 | 0.15 | 1.488 | 0.852 | 1.431 | 0.699 | 0.923 |  |  |  |  | 184 | 0.242 | 24.2 | 5.5509 | 11.4518 | 11.451 | 1 | 1 | 178 | 11.451 | 178
|  |  |  | 179 | 4.522 | 9.584 | 0.619 | 2.45 | 0.408 | 0.896 |  |  |  |  | 185 | 0.074 | 7.4 | 3.0695 | 11.4072 | 11.407 | 1 | 1 | 179 | 11.407 | 179
|  |  |  | 180 | 0.019 | 0.523 | 0.879 | 2.248 | 0.445 | 0.95 |  |  |  |  | 186 | 0.19 | 19 | 4.9185 | 11.3793 | 11.379 | 1 | 1 | 180 | 11.379 | 180
|  |  |  | 181 | 0.023 | 0.557 | 0.938 | 1.509 | 0.663 | 0.836 |  |  |  |  | 187 | 0.437 | 43.7 | 7.4593 | 11.2781 | 11.278 | 1 | 1 | 181 | 11.278 | 181
|  |  |  | 182 | 0.114 | 1.496 | 0.64 | 2.233 | 0.448 | 0.837 |  |  |  |  | 188 | 0.22 | 22 | 5.2926 | 11.1988 | 11.198 | 1 | 1 | 182 | 11.198 | 182
|  |  |  | 183 | 0.023 | 0.531 | 1 | 1.149 | 0.871 | 0.885 |  |  |  |  | 189 | 0.469 | 46.9 | 7.7275 | 11.1704 | 11.17 | 1 | 1 | 183 | 11.17 | 183
|  |  |  | 184 | 0.242 | 2.027 | 0.74 | 2.083 | 0.48 | 0.907 |  |  |  |  | 190 | 0.249 | 24.9 | 5.6306 | 11.1647 | 11.164 | 1 | 1 | 184 | 11.164 | 184
|  |  |  | 185 | 0.074 | 1.081 | 0.792 | 2.226 | 0.449 | 0.896 |  |  |  |  | 191 | 11.075 | 1107.5 | 37.5515 | 11.159 | 11.158 | 1 | 1 | 185 | 11.158 | 185
|  |  |  | 186 | 0.19 | 1.887 | 0.672 | 2.695 | 0.371 | 0.938 |  |  |  |  | 192 | 0.092 | 9.2 | 3.4225 | 11.0097 | 11.009 | 1 | 1 | 186 | 11.009 | 186
|  |  |  | 187 | 0.437 | 2.58 | 0.826 | 1.633 | 0.612 | 0.938 |  |  |  |  | 193 | 0.308 | 30.8 | 6.2623 | 10.9051 | 10.905 | 1 | 1 | 187 | 10.905 | 187
|  |  |  | 188 | 0.22 | 1.731 | 0.921 | 1.308 | 0.765 | 0.942 |  |  |  |  | 194 | 0.32 | 32 | 6.3831 | 10.823 | 10.823 | 1 | 1 | 188 | 10.823 | 188
|  |  |  | 189 | 0.469 | 2.796 | 0.753 | 1.294 | 0.773 | 0.936 |  |  |  |  | 195 | 0.163 | 16.3 | 4.5556 | 10.8171 | 10.817 | 1 | 1 | 189 | 10.817 | 189
|  |  |  | 190 | 0.249 | 2.228 | 0.63 | 2.555 | 0.391 | 0.905 |  |  |  |  | 196 | 0.98 | 98 | 11.1704 | 10.8054 | 10.805 | 1 | 1 | 190 | 10.805 | 190
|  |  |  | 191 | 11.075 | 12.999 | 0.824 | 1.514 | 0.66 | 0.977 |  |  |  |  | 197 | 7.484 | 748.4 | 30.869 | 10.6988 | 10.698 | 1 | 1 | 191 | 10.698 | 191
|  |  |  | 192 | 0.092 | 1.451 | 0.548 | 2.547 | 0.393 | 0.835 |  |  |  |  | 198 | 0.047 | 4.7 | 2.4463 | 10.6571 | 10.657 | 1 | 1 | 192 | 10.657 | 192
|  |  |  | 193 | 0.308 | 2.445 | 0.648 | 1.926 | 0.519 | 0.892 |  |  |  |  | 199 | 0.042 | 4.2 | 2.3125 | 10.6451 | 10.645 | 1 | 1 | 193 | 10.645 | 193
|  |  |  | 194 | 0.32 | 2.415 | 0.69 | 2.117 | 0.472 | 0.918 |  |  |  |  | 200 | 2.931 | 293.1 | 19.318 | 10.5972 | 10.597 | 1 | 1 | 194 | 10.597 | 194
|  |  |  | 195 | 0.163 | 2.078 | 0.475 | 3.673 | 0.272 | 0.846 |  |  |  |  | 201 | 0.999 | 99.9 | 11.2781 | 10.5006 | 10.5 | 1 | 1 | 195 | 10.5 | 195
|  |  |  | 196 | 0.98 | 3.996 | 0.771 | 1.323 | 0.756 | 0.915 |  |  |  |  | 202 | 0.091 | 9.1 | 3.4039 | 10.4215 | 10.421 | 1 | 1 | 196 | 10.421 | 196
|  |  |  | 197 | 7.484 | 13.733 | 0.499 | 2.844 | 0.352 | 0.9 |  |  |  |  | 203 | 1.793 | 179.3 | 15.1093 | 10.3294 | 10.329 | 1 | 1 | 197 | 10.329 | 197
|  |  |  | 198 | 0.047 | 0.83 | 0.864 | 1.661 | 0.602 | 0.922 |  |  |  |  | 204 | 2.972 | 297.2 | 19.4527 | 10.2054 | 10.205 | 1 | 1 | 198 | 10.205 | 198
|  |  |  | 199 | 0.042 | 0.729 | 1 | 1.162 | 0.861 | 0.903 |  |  |  |  | 205 | 0.236 | 23.6 | 5.4816 | 10.193 | 10.192 | 1 | 1 | 199 | 10.192 | 199
|  |  |  | 200 | 2.931 | 6.605 | 0.844 | 1.419 | 0.705 | 0.965 |  |  |  |  | 206 | 0.036 | 3.6 | 2.1409 | 10.1742 | 10.174 | 1 | 1 | 200 | 10.174 | 200
|  |  |  | 201 | 0.999 | 4.038 | 0.77 | 1.835 | 0.545 | 0.955 |  |  |  |  | 207 | 0.12 | 12 | 3.9088 | 10.124 | 10.124 | 1 | 1 | 201 | 10.124 | 201
|  |  |  | 202 | 0.091 | 1.144 | 0.871 | 1.338 | 0.748 | 0.896 |  |  |  |  | 208 | 0.025 | 2.5 | 1.7841 | 10.0102 | 10.01 | 1 | 1 | 202 | 10.01 | 202
|  |  |  | 203 | 1.793 | 5.094 | 0.868 | 1.312 | 0.762 | 0.97 |  |  |  |  | 209 | 161.711 | 16171.1 | 143.4911 | 10.0038 | 10.003 | 1 | 1 | 203 | 10.003 | 203
|  |  |  | 204 | 2.972 | 7.5 | 0.664 | 2.399 | 0.417 | 0.963 |  |  |  |  | 210 | 0.024 | 2.4 | 1.7481 | 9.9847 | 9.984 | 1 | 1 | 204 | 9.984 | 204
|  |  |  | 205 | 0.236 | 1.873 | 0.844 | 1.468 | 0.681 | 0.919 |  |  |  |  | 211 | 0.461 | 46.1 | 7.6614 | 9.9656 | 9.965 | 1 | 1 | 205 | 9.965 | 205
|  |  |  | 206 | 0.036 | 0.811 | 0.693 | 2.38 | 0.42 | 0.847 |  |  |  |  | 212 | 0.038 | 3.8 | 2.1996 | 9.9464 | 9.946 | 1 | 1 | 206 | 9.946 | 206
|  |  |  | 207 | 0.12 | 1.342 | 0.836 | 1.107 | 0.903 | 0.881 |  |  |  |  | 213 | 12.34 | 1234 | 39.6381 | 9.9079 | 9.907 | 1 | 1 | 207 | 9.907 | 207
|  |  |  | 208 | 0.025 | 0.595 | 0.896 | 1.339 | 0.747 | 0.893 |  |  |  |  | 214 | 5.367 | 536.7 | 26.1409 | 9.8822 | 9.882 | 1 | 0 | 207 | 9.882 | 207
|  |  |  | 209 | 162.298 | 55.001 | 0.674 | 1.332 | 0.751 | 0.95 |  |  |  |  | 215 | 1.302 | 130.2 | 12.8754 | 9.8822 | 9.882 | 2 | 2 | 209 | 9.882 | 209
|  |  |  | 210 | 0.024 | 0.647 | 0.726 | 2.386 | 0.419 | 0.8 |  |  |  |  | 216 | 0.185 | 18.5 | 4.8533 | 9.8435 | 9.843 | 1 | 1 | 210 | 9.843 | 210
|  |  |  | 211 | 0.461 | 2.662 | 0.817 | 1.84 | 0.543 | 0.951 |  |  |  |  | 217 | 0.109 | 10.9 | 3.7254 | 9.8111 | 9.811 | 1 | 1 | 211 | 9.811 | 211
|  |  |  | 212 | 0.038 | 0.756 | 0.843 | 1.497 | 0.668 | 0.835 |  |  |  |  | 218 | 0.147 | 14.7 | 4.3263 | 9.746 | 9.745 | 1 | 1 | 212 | 9.745 | 212
|  |  |  | 213 | 12.34 | 14.736 | 0.714 | 1.743 | 0.574 | 0.967 |  |  |  |  | 219 | 0.229 | 22.9 | 5.3997 | 9.7394 | 9.739 | 1 | 1 | 213 | 9.739 | 213
|  |  |  | 214 | 5.367 | 9.597 | 0.732 | 1.219 | 0.82 | 0.932 |  |  |  |  | 220 | 0.018 | 1.8 | 1.5139 | 9.7263 | 9.726 | 1 | 1 | 214 | 9.726 | 214
|  |  |  | 215 | 1.302 | 5.1 | 0.629 | 2.452 | 0.408 | 0.905 |  |  |  |  | 221 | 0.131 | 13.1 | 4.084 | 9.5813 | 9.581 | 1 | 1 | 215 | 9.581 | 215
|  |  |  | 216 | 0.185 | 1.75 | 0.761 | 1.883 | 0.531 | 0.902 |  |  |  |  | 222 | 1.841 | 184.1 | 15.3102 | 9.5012 | 9.501 | 1 | 1 | 216 | 9.501 | 216
|  |  |  | 217 | 0.109 | 1.271 | 0.846 | 1.63 | 0.613 | 0.915 |  |  |  |  | 223 | 0.095 | 9.5 | 3.4779 | 9.4945 | 9.494 | 1 | 1 | 217 | 9.494 | 217
|  |  |  | 218 | 0.147 | 1.615 | 0.709 | 2.101 | 0.476 | 0.91 |  |  |  |  | 224 | 3.332 | 333.2 | 20.5972 | 9.3526 | 9.352 | 1 | 1 | 218 | 9.352 | 218
|  |  |  | 219 | 0.229 | 2.093 | 0.656 | 2.276 | 0.439 | 0.894 |  |  |  |  | 225 | 0.506 | 50.6 | 8.0266 | 9.339 | 9.338 | 1 | 1 | 219 | 9.338 | 219
|  |  |  | 220 | 0.018 | 0.531 | 0.808 | 2.008 | 0.498 | 0.818 |  |  |  |  | 226 | 0.057 | 5.7 | 2.694 | 9.3117 | 9.311 | 1 | 1 | 220 | 9.311 | 220
|  |  |  | 221 | 0.131 | 1.66 | 0.598 | 1.771 | 0.565 | 0.858 |  |  |  |  | 227 | 0.046 | 4.6 | 2.4201 | 9.298 | 9.298 | 1 | 1 | 221 | 9.298 | 221
|  |  |  | 222 | 1.841 | 6.251 | 0.592 | 1.889 | 0.529 | 0.916 |  |  |  |  | 228 | 1.293 | 129.3 | 12.8308 | 9.2912 | 9.291 | 1 | 1 | 222 | 9.291 | 222
|  |  |  | 223 | 0.095 | 1.657 | 0.434 | 4.265 | 0.234 | 0.825 |  |  |  |  | 229 | 1.059 | 105.9 | 11.6119 | 9.2362 | 9.236 | 1 | 1 | 223 | 9.236 | 223
|  |  |  | 224 | 3.332 | 8.435 | 0.588 | 1.92 | 0.521 | 0.857 |  |  |  |  | 230 | 0.087 | 8.7 | 3.3282 | 9.2017 | 9.201 | 1 | 1 | 224 | 9.201 | 224
|  |  |  | 225 | 0.506 | 3.061 | 0.678 | 2.023 | 0.494 | 0.919 |  |  |  |  | 231 | 0.504 | 50.4 | 8.0107 | 9.1947 | 9.194 | 1 | 1 | 225 | 9.194 | 225
|  |  |  | 226 | 0.057 | 0.901 | 0.889 | 1.525 | 0.656 | 0.891 |  |  |  |  | 232 | 3.069 | 306.9 | 19.7676 | 9.0552 | 9.055 | 1 | 1 | 226 | 9.055 | 226
|  |  |  | 227 | 0.046 | 0.785 | 0.945 | 1.509 | 0.662 | 0.929 |  |  |  |  | 233 | 0.449 | 44.9 | 7.561 | 9.0341 | 9.034 | 1 | 1 | 227 | 9.034 | 227
|  |  |  | 228 | 1.293 | 4.755 | 0.719 | 1.583 | 0.632 | 0.939 |  |  |  |  | 235 | 9.651 | 965.1 | 35.0543 | 9.0129 | 9.012 | 1 | 1 | 228 | 9.012 | 228
|  |  |  | 229 | 1.059 | 4.296 | 0.721 | 1.905 | 0.525 | 0.934 |  |  |  |  | 236 | 0.074 | 7.4 | 3.0695 | 9.0059 | 9.005 | 1 | 1 | 229 | 9.005 | 229
|  |  |  | 230 | 0.087 | 1.245 | 0.703 | 2.222 | 0.45 | 0.86 |  |  |  |  | 237 | 0.053 | 5.3 | 2.5977 | 8.9562 | 8.956 | 1 | 1 | 230 | 8.956 | 230
|  |  |  | 231 | 0.504 | 2.973 | 0.717 | 1.486 | 0.673 | 0.859 |  |  |  |  | 238 | 0.029 | 2.9 | 1.9216 | 8.9491 | 8.949 | 1 | 1 | 231 | 8.949 | 231
|  |  |  | 232 | 3.069 | 8.019 | 0.6 | 2.914 | 0.343 | 0.944 |  |  |  |  | 239 | 0.068 | 6.8 | 2.9425 | 8.9278 | 8.927 | 1 | 1 | 232 | 8.927 | 232
|  |  |  | 233 | 0.449 | 2.662 | 0.797 | 1.18 | 0.847 | 0.936 |  |  |  |  | 240 | 1.598 | 159.8 | 14.2641 | 8.8777 | 8.877 | 1 | 0 | 232 | 8.877 | 232
|  |  |  | 234 | 1.1 | 5.367 | 0.48 | 3.533 | 0.283 | 0.872 |  |  |  |  | 241 | 0.184 | 18.4 | 4.8402 | 8.8777 | 8.877 | 2 | 2 | 234 | 8.877 | 234
|  |  |  | 235 | 9.651 | 14.724 | 0.559 | 1.883 | 0.531 | 0.856 |  |  |  |  | 242 | 0.03 | 3 | 1.9544 | 8.8274 | 8.827 | 1 | 1 | 235 | 8.827 | 235
|  |  |  | 236 | 0.074 | 1.17 | 0.675 | 2.706 | 0.37 | 0.839 |  |  |  |  | 243 | 5.217 | 521.7 | 25.773 | 8.8201 | 8.82 | 1 | 0 | 235 | 8.82 | 235
|  |  |  | 237 | 0.053 | 1.02 | 0.645 | 2.489 | 0.402 | 0.891 |  |  |  |  | 245 | 6.788 | 678.8 | 29.3986 | 8.8201 | 8.82 | 2 | 2 | 237 | 8.82 | 237
|  |  |  | 238 | 0.029 | 0.703 | 0.743 | 1.945 | 0.514 | 0.841 |  |  |  |  | 246 | 0.027 | 2.7 | 1.8541 | 8.7477 | 8.747 | 1 | 1 | 238 | 8.747 | 238
|  |  |  | 239 | 0.068 | 1.2 | 0.589 | 2.566 | 0.39 | 0.859 |  |  |  |  | 247 | 7.439 | 743.9 | 30.776 | 8.7404 | 8.74 | 1 | 1 | 239 | 8.74 | 239
|  |  |  | 240 | 1.598 | 5.495 | 0.665 | 1.992 | 0.502 | 0.923 |  |  |  |  | 248 | 0.086 | 8.6 | 3.3091 | 8.6378 | 8.637 | 1 | 1 | 240 | 8.637 | 240
|  |  |  | 241 | 0.184 | 1.694 | 0.808 | 1.915 | 0.522 | 0.931 |  |  |  |  | 249 | 1.365 | 136.5 | 13.1832 | 8.5787 | 8.578 | 1 | 1 | 241 | 8.578 | 241
|  |  |  | 242 | 0.03 | 0.703 | 0.769 | 2.039 | 0.49 | 0.845 |  |  |  |  | 250 | 4.479 | 447.9 | 23.8806 | 8.5712 | 8.571 | 1 | 1 | 242 | 8.571 | 242
|  |  |  | 243 | 5.217 | 9.178 | 0.778 | 1.634 | 0.612 | 0.973 |  |  |  |  | 251 | 0.309 | 30.9 | 6.2724 | 8.5638 | 8.563 | 1 | 1 | 243 | 8.563 | 243
|  |  |  | 244 | 65.304 | 35.379 | 0.656 | 1.651 | 0.606 | 0.959 |  |  |  |  | 252 | 0.128 | 12.8 | 4.037 | 8.5564 | 8.556 | 1 | 1 | 244 | 8.556 | 244
|  |  |  | 245 | 6.788 | 10.329 | 0.799 | 1.46 | 0.685 | 0.954 |  |  |  |  | 253 | 0.025 | 2.5 | 1.7841 | 8.5489 | 8.548 | 1 | 1 | 245 | 8.548 | 245
|  |  |  | 246 | 0.027 | 0.613 | 0.91 | 1.4 | 0.714 | 0.885 |  |  |  |  | 254 | 0.02 | 2 | 1.5958 | 8.5265 | 8.526 | 1 | 1 | 246 | 8.526 | 246
|  |  |  | 247 | 7.439 | 11.953 | 0.654 | 1.232 | 0.812 | 0.901 |  |  |  |  | 255 | 0.034 | 3.4 | 2.0806 | 8.5041 | 8.504 | 1 | 1 | 247 | 8.504 | 247
|  |  |  | 248 | 0.086 | 1.29 | 0.647 | 2.327 | 0.43 | 0.85 |  |  |  |  | 256 | 0.06 | 6 | 2.764 | 8.1837 | 8.183 | 1 | 1 | 248 | 8.183 | 248
|  |  |  | 249 | 1.365 | 5.01 | 0.683 | 2.189 | 0.457 | 0.923 |  |  |  |  | 257 | 0.89 | 89 | 10.6451 | 8.1369 | 8.136 | 1 | 1 | 249 | 8.136 | 249
|  |  |  | 250 | 4.479 | 11.267 | 0.443 | 3.839 | 0.261 | 0.803 |  |  |  |  | 258 | 0.426 | 42.6 | 7.3648 | 8.1134 | 8.113 | 1 | 1 | 250 | 8.113 | 250
|  |  |  | 251 | 0.309 | 2.209 | 0.796 | 1.786 | 0.56 | 0.919 |  |  |  |  | 259 | 1.584 | 158.4 | 14.2014 | 8.0976 | 8.097 | 1 | 1 | 251 | 8.097 | 251
|  |  |  | 252 | 0.128 | 1.739 | 0.532 | 1.99 | 0.502 | 0.791 |  |  |  |  | 260 | 0.02 | 2 | 1.5958 | 8.074 | 8.074 | 1 | 1 | 252 | 8.074 | 252
|  |  |  | 253 | 0.025 | 0.714 | 0.621 | 3.203 | 0.312 | 0.909 |  |  |  |  | 261 | 0.083 | 8.3 | 3.2508 | 8.0661 | 8.066 | 1 | 1 | 253 | 8.066 | 253
|  |  |  | 254 | 0.02 | 0.595 | 0.717 | 1.756 | 0.569 | 0.769 |  |  |  |  | 262 | 2.467 | 246.7 | 17.7231 | 8.0424 | 8.042 | 1 | 1 | 254 | 8.042 | 254
|  |  |  | 255 | 0.034 | 0.666 | 0.972 | 1.351 | 0.74 | 0.872 |  |  |  |  | 263 | 0.053 | 5.3 | 2.5977 | 8.0345 | 8.034 | 1 | 0 | 254 | 8.034 | 254
|  |  |  | 256 | 0.06 | 1.002 | 0.757 | 1.778 | 0.562 | 0.882 |  |  |  |  | 264 | 0.424 | 42.4 | 7.3475 | 8.0345 | 8.034 | 2 | 2 | 256 | 8.034 | 256
|  |  |  | 257 | 0.89 | 4.165 | 0.645 | 2.415 | 0.414 | 0.927 |  |  |  |  | 265 | 0.062 | 6.2 | 2.8096 | 8.0266 | 8.026 | 1 | 1 | 257 | 8.026 | 257
|  |  |  | 258 | 0.426 | 2.468 | 0.88 | 1.414 | 0.707 | 0.938 |  |  |  |  | 266 | 267.36 | 26736 | 184.5029 | 8.0107 | 8.01 | 1 | 1 | 258 | 8.01 | 258
|  |  |  | 259 | 1.584 | 5.189 | 0.74 | 1.809 | 0.553 | 0.956 |  |  |  |  | 267 | 0.113 | 11.3 | 3.7931 | 7.9629 | 7.962 | 1 | 1 | 259 | 7.962 | 259
|  |  |  | 260 | 0.02 | 0.621 | 0.657 | 2.842 | 0.352 | 0.8 |  |  |  |  | 268 | 0.494 | 49.4 | 7.9308 | 7.9308 | 7.93 | 1 | 1 | 260 | 7.93 | 260
|  |  |  | 261 | 0.083 | 1.043 | 0.954 | 1.374 | 0.728 | 0.901 |  |  |  |  | 269 | 0.38 | 38 | 6.9558 | 7.9148 | 7.914 | 1 | 1 | 261 | 7.914 | 261
|  |  |  | 262 | 2.467 | 6.373 | 0.763 | 1.506 | 0.664 | 0.914 |  |  |  |  | 270 | 0.026 | 2.6 | 1.8195 | 7.9067 | 7.906 | 1 | 1 | 262 | 7.906 | 262
|  |  |  | 263 | 0.053 | 0.901 | 0.827 | 1.08 | 0.926 | 0.883 |  |  |  |  | 271 | 31.086 | 3108.6 | 62.9126 | 7.8987 | 7.898 | 1 | 1 | 263 | 7.898 | 263
|  |  |  | 264 | 0.424 | 2.733 | 0.714 | 1.272 | 0.786 | 0.9 |  |  |  |  | 272 | 0.437 | 43.7 | 7.4593 | 7.8663 | 7.866 | 1 | 1 | 264 | 7.866 | 264
|  |  |  | 265 | 0.062 | 0.991 | 0.8 | 1.67 | 0.599 | 0.855 |  |  |  |  | 273 | 0.087 | 8.7 | 3.3282 | 7.8583 | 7.858 | 1 | 1 | 265 | 7.858 | 265
|  |  |  | 266 | 269.182 | 136.676 | 0.181 | 1.588 | 0.63 | 0.885 |  |  |  |  | 274 | 0.082 | 8.2 | 3.2312 | 7.8258 | 7.825 | 1 | 1 | 266 | 7.825 | 266
|  |  |  | 267 | 0.113 | 1.342 | 0.787 | 1.552 | 0.644 | 0.885 |  |  |  |  | 275 | 1.464 | 146.4 | 13.6529 | 7.8176 | 7.817 | 1 | 1 | 267 | 7.817 | 267
|  |  |  | 268 | 0.494 | 2.984 | 0.697 | 2.046 | 0.489 | 0.921 |  |  |  |  | 276 | 0.665 | 66.5 | 9.2017 | 7.7932 | 7.793 | 1 | 1 | 268 | 7.793 | 268
|  |  |  | 269 | 0.38 | 2.714 | 0.648 | 1.689 | 0.592 | 0.884 |  |  |  |  | 277 | 10.009 | 1000.9 | 35.6985 | 7.785 | 7.784 | 1 | 1 | 269 | 7.784 | 269
|  |  |  | 270 | 0.026 | 0.621 | 0.854 | 2.219 | 0.451 | 0.839 |  |  |  |  | 278 | 0.149 | 14.9 | 4.3556 | 7.7686 | 7.768 | 1 | 1 | 270 | 7.768 | 270
|  |  |  | 271 | 31.086 | 25.113 | 0.619 | 1.244 | 0.804 | 0.933 |  |  |  |  | 279 | 0.325 | 32.5 | 6.4328 | 7.7275 | 7.727 | 1 | 1 | 271 | 7.727 | 271
|  |  |  | 272 | 0.437 | 2.815 | 0.694 | 2.04 | 0.49 | 0.913 |  |  |  |  | 280 | 0.166 | 16.6 | 4.5974 | 7.711 | 7.711 | 1 | 1 | 272 | 7.711 | 272
|  |  |  | 273 | 0.087 | 1.081 | 0.933 | 1.293 | 0.774 | 0.905 |  |  |  |  | 281 | 0.091 | 9.1 | 3.4039 | 7.6945 | 7.694 | 1 | 1 | 273 | 7.694 | 273
|  |  |  | 274 | 0.082 | 1.245 | 0.662 | 2.406 | 0.416 | 0.895 |  |  |  |  | 282 | 0.043 | 4.3 | 2.3399 | 7.6862 | 7.686 | 1 | 1 | 274 | 7.686 | 274
|  |  |  | 275 | 1.464 | 5.662 | 0.574 | 2.45 | 0.408 | 0.83 |  |  |  |  | 283 | 0.038 | 3.8 | 2.1996 | 7.6614 | 7.661 | 1 | 1 | 275 | 7.661 | 275
|  |  |  | 276 | 0.665 | 3.346 | 0.747 | 1.962 | 0.51 | 0.932 |  |  |  |  | 284 | 153.289 | 15328.9 | 139.7046 | 7.5778 | 7.577 | 1 | 1 | 276 | 7.577 | 276
|  |  |  | 277 | 10.009 | 14.38 | 0.608 | 2.385 | 0.419 | 0.885 |  |  |  |  | 285 | 0.14 | 14 | 4.222 | 7.561 | 7.56 | 1 | 1 | 277 | 7.56 | 277
|  |  |  | 278 | 0.149 | 1.462 | 0.877 | 1.592 | 0.628 | 0.943 |  |  |  |  | 286 | 0.073 | 7.3 | 3.0487 | 7.5441 | 7.544 | 1 | 1 | 278 | 7.544 | 278
|  |  |  | 279 | 0.325 | 4.179 | 0.234 | 7.442 | 0.134 | 0.803 |  |  |  |  | 287 | 0.07 | 7 | 2.9854 | 7.4678 | 7.467 | 1 | 1 | 279 | 7.467 | 279
|  |  |  | 280 | 0.166 | 1.525 | 0.898 | 1.129 | 0.886 | 0.93 |  |  |  |  | 288 | 2.885 | 288.5 | 19.1658 | 7.4593 | 7.459 | 1 | 0 | 279 | 7.459 | 279
|  |  |  | 281 | 0.091 | 1.208 | 0.782 | 2.044 | 0.489 | 0.896 |  |  |  |  | 289 | 0.005 | 0.5 | 0.79788 | 7.4593 | 7.459 | 2 | 0 | 279 | 7.459 | 279
|  |  |  | 282 | 0.043 | 0.819 | 0.812 | 1.727 | 0.579 | 0.843 |  |  |  |  | 290 | 2.694 | 269.4 | 18.5205 | 7.4593 | 7.459 | 3 | 3 | 282 | 7.459 | 282
|  |  |  | 283 | 0.038 | 0.748 | 0.861 | 1.993 | 0.502 | 0.884 |  |  |  |  | 291 | 1.159 | 115.9 | 12.1478 | 7.425 | 7.425 | 1 | 1 | 283 | 7.425 | 283
|  |  |  | 284 | 154.314 | 66.653 | 0.436 | 1.602 | 0.624 | 0.925 |  |  |  |  | 292 | 0.249 | 24.9 | 5.6306 | 7.4079 | 7.407 | 1 | 1 | 284 | 7.407 | 284
|  |  |  | 285 | 0.14 | 1.499 | 0.784 | 1.323 | 0.756 | 0.903 |  |  |  |  | 293 | 0.056 | 5.6 | 2.6702 | 7.3993 | 7.399 | 1 | 1 | 285 | 7.399 | 285
|  |  |  | 286 | 0.073 | 1.036 | 0.85 | 1.198 | 0.835 | 0.894 |  |  |  |  | 294 | 0.251 | 25.1 | 5.6532 | 7.3907 | 7.39 | 1 | 1 | 286 | 7.39 | 286
|  |  |  | 287 | 0.07 | 1.009 | 0.857 | 1.836 | 0.545 | 0.908 |  |  |  |  | 295 | 0.285 | 28.5 | 6.0239 | 7.3648 | 7.364 | 1 | 0 | 286 | 7.364 | 286
|  |  |  | 288 | 2.885 | 6.927 | 0.756 | 1.716 | 0.583 | 0.942 |  |  |  |  | 296 | 0.082 | 8.2 | 3.2312 | 7.3648 | 7.364 | 2 | 2 | 288 | 7.364 | 288
|  |  |  | 289 | 0.005 | 0.288 | 0.764 | 2.188 | 0.457 | 0.769 |  |  |  |  | 297 | 0.52 | 52 | 8.1369 | 7.3475 | 7.347 | 1 | 0 | 288 | 7.347 | 288
|  |  |  | 290 | 2.694 | 6.871 | 0.717 | 1.967 | 0.509 | 0.949 |  |  |  |  | 298 | 0.05 | 5 | 2.5231 | 7.3475 | 7.347 | 2 | 2 | 290 | 7.347 | 290
|  |  |  | 291 | 1.159 | 4.187 | 0.831 | 1.402 | 0.713 | 0.96 |  |  |  |  | 299 | 0.321 | 32.1 | 6.393 | 7.3214 | 7.321 | 1 | 1 | 291 | 7.321 | 291
|  |  |  | 292 | 0.249 | 2.254 | 0.616 | 1.602 | 0.624 | 0.773 |  |  |  |  | 300 | 0.056 | 5.6 | 2.6702 | 7.2953 | 7.295 | 1 | 1 | 292 | 7.295 | 292
|  |  |  | 293 | 0.056 | 0.991 | 0.722 | 1.547 | 0.646 | 0.836 |  |  |  |  | 301 | 0.093 | 9.3 | 3.4411 | 7.2866 | 7.286 | 1 | 0 | 292 | 7.286 | 292
|  |  |  | 294 | 0.251 | 2.053 | 0.748 | 2.271 | 0.44 | 0.915 |  |  |  |  | 302 | 1.375 | 137.5 | 13.2314 | 7.2866 | 7.286 | 2 | 2 | 294 | 7.286 | 294
|  |  |  | 295 | 0.285 | 2.844 | 0.443 | 3.687 | 0.271 | 0.876 |  |  |  |  | 303 | 0.465 | 46.5 | 7.6945 | 7.2603 | 7.26 | 1 | 1 | 295 | 7.26 | 295
|  |  |  | 296 | 0.082 | 1.189 | 0.726 | 2.18 | 0.459 | 0.88 |  |  |  |  | 304 | 1.086 | 108.6 | 11.759 | 7.2075 | 7.207 | 1 | 0 | 295 | 7.207 | 295
|  |  |  | 297 | 0.52 | 2.725 | 0.88 | 1.295 | 0.772 | 0.947 |  |  |  |  | 305 | 0.017 | 1.7 | 1.4712 | 7.2075 | 7.207 | 2 | 2 | 297 | 7.207 | 297
|  |  |  | 298 | 0.05 | 1.163 | 0.468 | 3.415 | 0.293 | 0.769 |  |  |  |  | 306 | 1.223 | 122.3 | 12.4787 | 7.1632 | 7.163 | 1 | 1 | 298 | 7.163 | 298
|  |  |  | 299 | 0.321 | 2.183 | 0.848 | 1.466 | 0.682 | 0.937 |  |  |  |  | 307 | 0.526 | 52.6 | 8.1837 | 7.1543 | 7.154 | 1 | 1 | 299 | 7.154 | 299
|  |  |  | 300 | 0.056 | 0.883 | 0.911 | 1.365 | 0.733 | 0.889 |  |  |  |  | 308 | 0.293 | 29.3 | 6.1079 | 7.1276 | 7.127 | 1 | 1 | 300 | 7.127 | 300
|  |  |  | 301 | 0.093 | 1.136 | 0.902 | 1.567 | 0.638 | 0.925 |  |  |  |  | 309 | 0.78 | 78 | 9.9656 | 7.1097 | 7.109 | 1 | 1 | 301 | 7.109 | 301
|  |  |  | 302 | 1.375 | 4.767 | 0.76 | 1.455 | 0.687 | 0.927 |  |  |  |  | 310 | 0.115 | 11.5 | 3.8265 | 7.0738 | 7.073 | 1 | 1 | 302 | 7.073 | 302
|  |  |  | 303 | 0.465 | 2.598 | 0.865 | 1.218 | 0.821 | 0.949 |  |  |  |  | 311 | 0.263 | 26.3 | 5.7867 | 7.0105 | 7.01 | 1 | 1 | 303 | 7.01 | 303
|  |  |  | 304 | 1.086 | 4.075 | 0.822 | 1.252 | 0.799 | 0.951 |  |  |  |  | 312 | 0.978 | 97.8 | 11.159 | 7.0014 | 7.001 | 1 | 1 | 304 | 7.001 | 304
|  |  |  | 305 | 0.017 | 0.512 | 0.82 | 2.039 | 0.49 | 0.791 |  |  |  |  | 313 | 0.771 | 77.1 | 9.9079 | 6.9923 | 6.992 | 1 | 1 | 305 | 6.992 | 305
|  |  |  | 306 | 1.223 | 5.031 | 0.607 | 2.746 | 0.364 | 0.953 |  |  |  |  | 314 | 1.132 | 113.2 | 12.0054 | 6.9832 | 6.983 | 1 | 1 | 306 | 6.983 | 306
|  |  |  | 307 | 0.526 | 3.555 | 0.523 | 1.798 | 0.556 | 0.711 |  |  |  |  | 315 | 4.128 | 412.8 | 22.9258 | 6.9558 | 6.955 | 1 | 0 | 306 | 6.955 | 306
|  |  |  | 308 | 0.293 | 2.322 | 0.683 | 2.617 | 0.382 | 0.912 |  |  |  |  | 316 | 18.555 | 1855.5 | 48.6055 | 6.9558 | 6.955 | 2 | 2 | 308 | 6.955 | 308
|  |  |  | 309 | 0.78 | 4.253 | 0.542 | 2.662 | 0.376 | 0.887 |  |  |  |  | 317 | 1.051 | 105.1 | 11.568 | 6.9191 | 6.919 | 1 | 1 | 309 | 6.919 | 309
|  |  |  | 310 | 0.115 | 1.417 | 0.719 | 2.204 | 0.454 | 0.916 |  |  |  |  | 318 | 0.117 | 11.7 | 3.8597 | 6.8729 | 6.872 | 1 | 1 | 310 | 6.872 | 310
|  |  |  | 311 | 0.263 | 2.281 | 0.635 | 2.636 | 0.379 | 0.897 |  |  |  |  | 319 | 0.899 | 89.9 | 10.6988 | 6.8637 | 6.863 | 1 | 1 | 311 | 6.863 | 311
|  |  |  | 312 | 0.978 | 5.062 | 0.48 | 3.323 | 0.301 | 0.909 |  |  |  |  | 320 | 1.6 | 160 | 14.273 | 6.8544 | 6.854 | 1 | 1 | 312 | 6.854 | 312
|  |  |  | 313 | 0.771 | 3.29 | 0.895 | 1.158 | 0.864 | 0.955 |  |  |  |  | 321 | 0.491 | 49.1 | 7.9067 | 6.7797 | 6.779 | 1 | 1 | 313 | 6.779 | 313
|  |  |  | 314 | 1.132 | 4.501 | 0.702 | 2.02 | 0.495 | 0.932 |  |  |  |  | 323 | 1.022 | 102.2 | 11.4072 | 6.7703 | 6.77 | 1 | 1 | 314 | 6.77 | 314
|  |  |  | 315 | 4.128 | 9.129 | 0.622 | 2.326 | 0.43 | 0.909 |  |  |  |  | 324 | 0.034 | 3.4 | 2.0806 | 6.7136 | 6.713 | 1 | 1 | 315 | 6.713 | 315
|  |  |  | 316 | 18.555 | 18.351 | 0.692 | 1.789 | 0.559 | 0.949 |  |  |  |  | 325 | 0.033 | 3.3 | 2.0498 | 6.6946 | 6.694 | 1 | 1 | 316 | 6.694 | 316
|  |  |  | 317 | 1.051 | 4.643 | 0.613 | 2.133 | 0.469 | 0.868 |  |  |  |  | 326 | 0.085 | 8.5 | 3.2898 | 6.666 | 6.666 | 1 | 0 | 316 | 6.666 | 316
|  |  |  | 318 | 0.117 | 1.522 | 0.634 | 2.758 | 0.363 | 0.882 |  |  |  |  | 327 | 0.282 | 28.2 | 5.9921 | 6.666 | 6.666 | 2 | 2 | 318 | 6.666 | 318
|  |  |  | 319 | 0.899 | 3.645 | 0.85 | 1.431 | 0.699 | 0.962 |  |  |  |  | 328 | 0.098 | 9.8 | 3.5324 | 6.6469 | 6.646 | 1 | 1 | 319 | 6.646 | 319
|  |  |  | 320 | 1.6 | 7.06 | 0.403 | 3.798 | 0.263 | 0.816 |  |  |  |  | 329 | 1.865 | 186.5 | 15.4097 | 6.6277 | 6.627 | 1 | 1 | 320 | 6.627 | 320
|  |  |  | 321 | 0.491 | 2.833 | 0.768 | 1.677 | 0.596 | 0.944 |  |  |  |  | 330 | 0.063 | 6.3 | 2.8322 | 6.6181 | 6.618 | 1 | 1 | 321 | 6.618 | 321
|  |  |  | 322 | 3.531 | 11.578 | 0.331 | 4.002 | 0.25 | 0.874 |  |  |  |  | 331 | 0.031 | 3.1 | 1.9867 | 6.6085 | 6.608 | 1 | 1 | 322 | 6.608 | 322
|  |  |  | 323 | 1.022 | 4.12 | 0.757 | 1.994 | 0.501 | 0.957 |  |  |  |  | 332 | 0.317 | 31.7 | 6.3531 | 6.5892 | 6.589 | 1 | 1 | 323 | 6.589 | 323
|  |  |  | 324 | 0.034 | 0.666 | 0.972 | 1.47 | 0.68 | 0.872 |  |  |  |  | 333 | 3.27 | 327 | 20.4046 | 6.5795 | 6.579 | 1 | 1 | 324 | 6.579 | 324
|  |  |  | 325 | 0.033 | 0.647 | 0.998 | 1.277 | 0.783 | 0.857 |  |  |  |  | 334 | 1.584 | 158.4 | 14.2014 | 6.5601 | 6.56 | 1 | 1 | 325 | 6.56 | 325
|  |  |  | 326 | 0.085 | 1.107 | 0.868 | 1.67 | 0.599 | 0.889 |  |  |  |  | 335 | 0.064 | 6.4 | 2.8546 | 6.5407 | 6.54 | 1 | 1 | 326 | 6.54 | 326
|  |  |  | 327 | 0.282 | 2.022 | 0.867 | 1.429 | 0.7 | 0.938 |  |  |  |  | 336 | 0.767 | 76.7 | 9.8822 | 6.4624 | 6.462 | 1 | 1 | 327 | 6.462 | 327
|  |  |  | 328 | 0.098 | 1.234 | 0.807 | 1.65 | 0.606 | 0.87 |  |  |  |  | 337 | 5.552 | 555.2 | 26.5876 | 6.4426 | 6.442 | 1 | 1 | 328 | 6.442 | 328
|  |  |  | 329 | 1.865 | 7.886 | 0.377 | 3.025 | 0.331 | 0.823 |  |  |  |  | 338 | 1.794 | 179.4 | 15.1135 | 6.4328 | 6.432 | 1 | 0 | 328 | 6.432 | 328
|  |  |  | 330 | 0.063 | 0.946 | 0.892 | 1.788 | 0.559 | 0.906 |  |  |  |  | 339 | 7.18 | 718 | 30.2355 | 6.4328 | 6.432 | 2 | 2 | 330 | 6.432 | 330
|  |  |  | 331 | 0.031 | 0.766 | 0.668 | 2.122 | 0.471 | 0.849 |  |  |  |  | 340 | 3.229 | 322.9 | 20.2763 | 6.393 | 6.393 | 1 | 1 | 331 | 6.393 | 331
|  |  |  | 332 | 0.317 | 2.408 | 0.688 | 1.542 | 0.649 | 0.901 |  |  |  |  | 341 | 0.142 | 14.2 | 4.2521 | 6.3831 | 6.383 | 1 | 0 | 331 | 6.383 | 331
|  |  |  | 333 | 3.27 | 7.457 | 0.739 | 1.827 | 0.547 | 0.951 |  |  |  |  | 342 | 0.095 | 9.5 | 3.4779 | 6.3831 | 6.383 | 2 | 0 | 331 | 6.383 | 331
|  |  |  | 334 | 1.584 | 5.185 | 0.74 | 1.382 | 0.724 | 0.94 |  |  |  |  | 343 | 1.527 | 152.7 | 13.9436 | 6.3831 | 6.383 | 3 | 3 | 334 | 6.383 | 334
|  |  |  | 335 | 0.064 | 1.017 | 0.783 | 1.799 | 0.556 | 0.842 |  |  |  |  | 344 | 0.072 | 7.2 | 3.0278 | 6.3631 | 6.363 | 1 | 1 | 335 | 6.363 | 335
|  |  |  | 336 | 0.767 | 3.604 | 0.742 | 1.882 | 0.531 | 0.935 |  |  |  |  | 345 | 0.221 | 22.1 | 5.3046 | 6.3531 | 6.353 | 1 | 0 | 335 | 6.353 | 335
|  |  |  | 337 | 5.552 | 9.82 | 0.724 | 1.307 | 0.765 | 0.941 |  |  |  |  | 346 | 0.576 | 57.6 | 8.5638 | 6.3531 | 6.353 | 2 | 0 | 335 | 6.353 | 335
|  |  |  | 338 | 1.794 | 6.862 | 0.479 | 3.391 | 0.295 | 0.87 |  |  |  |  | 347 | 0.14 | 14 | 4.222 | 6.3531 | 6.353 | 3 | 3 | 338 | 6.353 | 338
|  |  |  | 339 | 7.18 | 11.218 | 0.717 | 1.391 | 0.719 | 0.932 |  |  |  |  | 348 | 0.082 | 8.2 | 3.2312 | 6.333 | 6.333 | 1 | 1 | 339 | 6.333 | 339
|  |  |  | 340 | 3.229 | 7.144 | 0.795 | 1.572 | 0.636 | 0.973 |  |  |  |  | 349 | 0.507 | 50.7 | 8.0345 | 6.2825 | 6.282 | 1 | 1 | 340 | 6.282 | 340
|  |  |  | 341 | 0.142 | 1.522 | 0.771 | 2.07 | 0.483 | 0.904 |  |  |  |  | 350 | 1.52 | 152 | 13.9116 | 6.2724 | 6.272 | 1 | 1 | 341 | 6.272 | 341
|  |  |  | 342 | 0.095 | 1.454 | 0.563 | 3.303 | 0.303 | 0.879 |  |  |  |  | 351 | 0.045 | 4.5 | 2.3937 | 6.2623 | 6.262 | 1 | 1 | 342 | 6.262 | 342
|  |  |  | 343 | 1.527 | 4.674 | 0.878 | 1.057 | 0.946 | 0.959 |  |  |  |  | 352 | 0.051 | 5.1 | 2.5482 | 6.2317 | 6.231 | 1 | 1 | 343 | 6.231 | 343
|  |  |  | 344 | 0.072 | 1.073 | 0.781 | 2.203 | 0.454 | 0.904 |  |  |  |  | 353 | 0.767 | 76.7 | 9.8822 | 6.2215 | 6.221 | 1 | 1 | 344 | 6.221 | 344
|  |  |  | 345 | 0.221 | 1.955 | 0.725 | 1.356 | 0.738 | 0.861 |  |  |  |  | 354 | 0.816 | 81.6 | 10.193 | 6.2112 | 6.211 | 1 | 1 | 345 | 6.211 | 345
|  |  |  | 346 | 0.576 | 2.95 | 0.833 | 1.365 | 0.733 | 0.941 |  |  |  |  | 355 | 0.164 | 16.4 | 4.5696 | 6.201 | 6.2 | 1 | 0 | 345 | 6.2 | 345
|  |  |  | 347 | 0.14 | 1.541 | 0.742 | 1.575 | 0.635 | 0.927 |  |  |  |  | 356 | 0.139 | 13.9 | 4.2069 | 6.201 | 6.2 | 2 | 2 | 347 | 6.2 | 347
|  |  |  | 348 | 0.082 | 1.036 | 0.956 | 1.115 | 0.897 | 0.91 |  |  |  |  | 357 | 0.027 | 2.7 | 1.8541 | 6.1701 | 6.17 | 1 | 0 | 347 | 6.17 | 347
|  |  |  | 349 | 0.507 | 3.507 | 0.518 | 3.083 | 0.324 | 0.881 |  |  |  |  | 358 | 0.172 | 17.2 | 4.6797 | 6.1701 | 6.17 | 2 | 2 | 349 | 6.17 | 349
|  |  |  | 350 | 1.52 | 5.151 | 0.72 | 1.318 | 0.759 | 0.947 |  |  |  |  | 359 | 0.611 | 61.1 | 8.8201 | 6.1494 | 6.149 | 1 | 1 | 350 | 6.149 | 350
|  |  |  | 351 | 0.045 | 0.793 | 0.907 | 1.686 | 0.593 | 0.891 |  |  |  |  | 360 | 4.032 | 403.2 | 22.6577 | 6.1183 | 6.118 | 1 | 1 | 351 | 6.118 | 351
|  |  |  | 352 | 0.051 | 0.819 | 0.963 | 1.232 | 0.812 | 0.879 |  |  |  |  | 361 | 6.449 | 644.9 | 28.6551 | 6.1079 | 6.107 | 1 | 1 | 352 | 6.107 | 352
|  |  |  | 353 | 0.767 | 3.855 | 0.648 | 2.003 | 0.499 | 0.923 |  |  |  |  | 362 | 0.15 | 15 | 4.3702 | 6.0974 | 6.097 | 1 | 1 | 353 | 6.097 | 353
|  |  |  | 354 | 0.816 | 4.506 | 0.505 | 2.847 | 0.351 | 0.873 |  |  |  |  | 363 | 0.568 | 56.8 | 8.5041 | 6.045 | 6.044 | 1 | 1 | 354 | 6.044 | 354
|  |  |  | 355 | 0.164 | 1.821 | 0.623 | 2.601 | 0.384 | 0.898 |  |  |  |  | 364 | 0.045 | 4.5 | 2.3937 | 6.0239 | 6.023 | 1 | 0 | 354 | 6.023 | 354
|  |  |  | 356 | 0.139 | 1.567 | 0.712 | 2.215 | 0.452 | 0.887 |  |  |  |  | 365 | 2.125 | 212.5 | 16.4488 | 6.0239 | 6.023 | 2 | 2 | 356 | 6.023 | 356
|  |  |  | 357 | 0.027 | 0.621 | 0.887 | 1.206 | 0.829 | 0.818 |  |  |  |  | 366 | 4.446 | 444.6 | 23.7925 | 6.0133 | 6.013 | 1 | 1 | 357 | 6.013 | 357
|  |  |  | 358 | 0.172 | 2.214 | 0.442 | 3.747 | 0.267 | 0.828 |  |  |  |  | 367 | 0.226 | 22.6 | 5.3643 | 6.0027 | 6.002 | 1 | 1 | 358 | 6.002 | 358
|  |  |  | 359 | 0.611 | 3.628 | 0.583 | 3.231 | 0.31 | 0.9 |  |  |  |  | 368 | 11.561 | 1156.1 | 38.3666 | 5.9921 | 5.992 | 1 | 0 | 358 | 5.992 | 358
|  |  |  | 360 | 4.032 | 7.805 | 0.832 | 1.171 | 0.854 | 0.973 |  |  |  |  | 369 | 3.643 | 364.3 | 21.537 | 5.9921 | 5.992 | 2 | 2 | 360 | 5.992 | 360
|  |  |  | 361 | 6.449 | 10.433 | 0.745 | 1.774 | 0.564 | 0.966 |  |  |  |  | 370 | 0.116 | 11.6 | 3.8431 | 5.9815 | 5.981 | 1 | 1 | 361 | 5.981 | 361
|  |  |  | 362 | 0.15 | 1.559 | 0.776 | 1.594 | 0.627 | 0.884 |  |  |  |  | 371 | 0.189 | 18.9 | 4.9055 | 5.9601 | 5.96 | 1 | 1 | 362 | 5.96 | 362
|  |  |  | 363 | 0.568 | 3.29 | 0.66 | 2.252 | 0.444 | 0.879 |  |  |  |  | 372 | 150.628 | 15062.8 | 138.4867 | 5.9495 | 5.949 | 1 | 1 | 363 | 5.949 | 363
|  |  |  | 364 | 0.045 | 0.838 | 0.812 | 1.635 | 0.612 | 0.865 |  |  |  |  | 373 | 1.347 | 134.7 | 13.096 | 5.9065 | 5.906 | 1 | 1 | 364 | 5.906 | 364
|  |  |  | 365 | 2.125 | 7.729 | 0.447 | 2.753 | 0.363 | 0.822 |  |  |  |  | 374 | 0.197 | 19.7 | 5.0083 | 5.8741 | 5.874 | 1 | 0 | 364 | 5.874 | 364
|  |  |  | 366 | 4.446 | 12.052 | 0.385 | 4.987 | 0.201 | 0.936 |  |  |  |  | 375 | 0.242 | 24.2 | 5.5509 | 5.8741 | 5.874 | 2 | 2 | 366 | 5.874 | 366
|  |  |  | 367 | 0.226 | 2.093 | 0.647 | 2.794 | 0.358 | 0.922 |  |  |  |  | 376 | 0.467 | 46.7 | 7.711 | 5.8632 | 5.863 | 1 | 0 | 366 | 5.863 | 366
|  |  |  | 368 | 11.561 | 14.268 | 0.714 | 1.395 | 0.717 | 0.961 |  |  |  |  | 377 | 0.408 | 40.8 | 7.2075 | 5.8632 | 5.863 | 2 | 2 | 368 | 5.863 | 368
|  |  |  | 369 | 3.643 | 9.221 | 0.538 | 2.961 | 0.338 | 0.956 |  |  |  |  | 378 | 3.108 | 310.8 | 19.8928 | 5.8524 | 5.852 | 1 | 1 | 369 | 5.852 | 369
|  |  |  | 370 | 0.116 | 1.279 | 0.891 | 1.084 | 0.923 | 0.891 |  |  |  |  | 379 | 3.134 | 313.4 | 19.9758 | 5.8415 | 5.841 | 1 | 1 | 370 | 5.841 | 370
|  |  |  | 371 | 0.189 | 1.795 | 0.739 | 1.933 | 0.517 | 0.91 |  |  |  |  | 380 | 0.047 | 4.7 | 2.4463 | 5.7867 | 5.786 | 1 | 1 | 371 | 5.786 | 371
|  |  |  | 372 | 151.045 | 59.069 | 0.544 | 1.825 | 0.548 | 0.937 |  |  |  |  | 381 | 0.033 | 3.3 | 2.0498 | 5.7647 | 5.764 | 1 | 1 | 372 | 5.764 | 372
|  |  |  | 373 | 1.347 | 4.623 | 0.792 | 1.534 | 0.652 | 0.952 |  |  |  |  | 382 | 0.033 | 3.3 | 2.0498 | 5.7536 | 5.753 | 1 | 1 | 373 | 5.753 | 373
|  |  |  | 374 | 0.197 | 1.694 | 0.861 | 1.306 | 0.766 | 0.909 |  |  |  |  | 383 | 0.043 | 4.3 | 2.3399 | 5.7426 | 5.742 | 1 | 1 | 374 | 5.742 | 374
|  |  |  | 375 | 0.242 | 2.075 | 0.706 | 2.337 | 0.428 | 0.923 |  |  |  |  | 384 | 0.145 | 14.5 | 4.2967 | 5.698 | 5.698 | 1 | 1 | 375 | 5.698 | 375
|  |  |  | 376 | 0.467 | 2.812 | 0.742 | 1.561 | 0.641 | 0.913 |  |  |  |  | 385 | 0.285 | 28.5 | 6.0239 | 5.6756 | 5.675 | 1 | 1 | 376 | 5.675 | 376
|  |  |  | 377 | 0.408 | 2.677 | 0.716 | 1.965 | 0.509 | 0.923 |  |  |  |  | 386 | 0.123 | 12.3 | 3.9574 | 5.6532 | 5.653 | 1 | 0 | 376 | 5.653 | 376 | x
|  |  |  | 378 | 3.108 | 7.245 | 0.744 | 1.938 | 0.516 | 0.969 |  |  |  |  | 387 | 1.506 | 150.6 | 13.8474 | 5.6532 | 5.653 | 2 | 2 | 378 | 5.653 | 378
|  |  |  | 379 | 3.134 | 7.208 | 0.758 | 1.752 | 0.571 | 0.948 |  |  |  |  | 388 | 0.338 | 33.8 | 6.5601 | 5.6306 | 5.63 | 1 | 0 | 378 | 5.63 | 378
|  |  |  | 380 | 0.047 | 0.83 | 0.864 | 1.751 | 0.571 | 0.904 |  |  |  |  | 389 | 2.829 | 282.9 | 18.9789 | 5.6306 | 5.63 | 2 | 2 | 380 | 5.63 | 380
|  |  |  | 381 | 0.033 | 0.703 | 0.846 | 1.915 | 0.522 | 0.892 |  |  |  |  | 390 | 0.92 | 92 | 10.823 | 5.5852 | 5.585 | 1 | 1 | 381 | 5.585 | 381
|  |  |  | 382 | 0.033 | 0.711 | 0.828 | 1.634 | 0.612 | 0.825 |  |  |  |  | 391 | 0.026 | 2.6 | 1.8195 | 5.5509 | 5.55 | 1 | 0 | 381 | 5.55 | 381
|  |  |  | 383 | 0.043 | 0.774 | 0.909 | 1.219 | 0.821 | 0.851 |  |  |  |  | 392 | 0.508 | 50.8 | 8.0424 | 5.5509 | 5.55 | 2 | 0 | 381 | 5.55 | 381
|  |  |  | 384 | 0.145 | 1.585 | 0.726 | 1.961 | 0.51 | 0.889 |  |  |  |  | 393 | 0.27 | 27 | 5.8632 | 5.5509 | 5.55 | 3 | 3 | 384 | 5.55 | 384
|  |  |  | 385 | 0.285 | 2.254 | 0.705 | 2.222 | 0.45 | 0.909 |  |  |  |  | 394 | 0.304 | 30.4 | 6.2215 | 5.4816 | 5.481 | 1 | 1 | 385 | 5.481 | 385
|  |  |  | 386 | 0.123 | 1.324 | 0.882 | 1.119 | 0.894 | 0.907 |  |  |  |  | 395 | 0.151 | 15.1 | 4.3847 | 5.3997 | 5.399 | 1 | 0 | 385 | 5.399 | 385
|  |  |  | 387 | 1.506 | 4.661 | 0.871 | 1.214 | 0.824 | 0.968 |  |  |  |  | 396 | 0.205 | 20.5 | 5.109 | 5.3997 | 5.399 | 2 | 2 | 387 | 5.399 | 387
|  |  |  | 388 | 0.338 | 2.733 | 0.568 | 1.989 | 0.503 | 0.84 |  |  |  |  | 397 | 0.115 | 11.5 | 3.8265 | 5.3879 | 5.387 | 1 | 1 | 388 | 5.387 | 388
|  |  |  | 389 | 2.829 | 8.288 | 0.518 | 2.706 | 0.37 | 0.855 |  |  |  |  | 398 | 0.14 | 14 | 4.222 | 5.3643 | 5.364 | 1 | 1 | 389 | 5.364 | 389
|  |  |  | 390 | 0.92 | 4.58 | 0.551 | 2.423 | 0.413 | 0.786 |  |  |  |  | 399 | 64.239 | 6423.9 | 90.4387 | 5.3524 | 5.352 | 1 | 1 | 390 | 5.352 | 390
|  |  |  | 391 | 0.026 | 0.658 | 0.76 | 2.315 | 0.432 | 0.852 |  |  |  |  | 400 | 0.383 | 38.3 | 6.9832 | 5.3046 | 5.304 | 1 | 1 | 391 | 5.304 | 391
|  |  |  | 392 | 0.508 | 2.909 | 0.754 | 2.029 | 0.493 | 0.931 |  |  |  |  | 401 | 0.018 | 1.8 | 1.5139 | 5.2926 | 5.292 | 1 | 0 | 391 | 5.292 | 391
|  |  |  | 393 | 0.27 | 2.101 | 0.769 | 1.641 | 0.61 | 0.921 |  |  |  |  | 402 | 2.862 | 286.2 | 19.0893 | 5.2926 | 5.292 | 2 | 2 | 393 | 5.292 | 393
|  |  |  | 394 | 0.304 | 2.273 | 0.74 | 1.817 | 0.55 | 0.918 |  |  |  |  | 403 | 0.014 | 1.4 | 1.3351 | 5.2805 | 5.28 | 1 | 1 | 394 | 5.28 | 394
|  |  |  | 395 | 0.151 | 1.551 | 0.789 | 2.084 | 0.48 | 0.909 |  |  |  |  | 404 | 0.059 | 5.9 | 2.7408 | 5.2442 | 5.244 | 1 | 1 | 395 | 5.244 | 395
|  |  |  | 396 | 0.205 | 1.847 | 0.754 | 2.024 | 0.494 | 0.91 |  |  |  |  | 405 | 1.138 | 113.8 | 12.0372 | 5.2321 | 5.232 | 1 | 0 | 395 | 5.232 | 395
|  |  |  | 397 | 0.115 | 1.342 | 0.801 | 1.375 | 0.727 | 0.88 |  |  |  |  | 406 | 0.096 | 9.6 | 3.4962 | 5.2321 | 5.232 | 2 | 2 | 397 | 5.232 | 397
|  |  |  | 398 | 0.14 | 1.567 | 0.717 | 1.834 | 0.545 | 0.88 |  |  |  |  | 407 | 0.299 | 29.9 | 6.1701 | 5.2199 | 5.219 | 1 | 1 | 398 | 5.219 | 398
|  |  |  | 399 | 64.817 | 42.836 | 0.444 | 1.819 | 0.55 | 0.889 |  |  |  |  | 408 | 0.345 | 34.5 | 6.6277 | 5.2077 | 5.207 | 1 | 1 | 399 | 5.207 | 399
|  |  |  | 400 | 0.383 | 2.395 | 0.839 | 1.198 | 0.835 | 0.945 |  |  |  |  | 409 | 0.129 | 12.9 | 4.0528 | 5.1832 | 5.183 | 1 | 1 | 400 | 5.183 | 400
|  |  |  | 401 | 0.018 | 0.512 | 0.868 | 1.683 | 0.594 | 0.818 |  |  |  |  | 410 | 0.029 | 2.9 | 1.9216 | 5.1462 | 5.146 | 1 | 0 | 400 | 5.146 | 400
|  |  |  | 402 | 2.862 | 7.948 | 0.569 | 3.063 | 0.326 | 0.917 |  |  |  |  | 411 | 0.325 | 32.5 | 6.4328 | 5.1462 | 5.146 | 2 | 2 | 402 | 5.146 | 402
|  |  |  | 403 | 0.014 | 0.423 | 0.993 | 1.563 | 0.64 | 0.848 |  |  |  |  | 412 | 0.619 | 61.9 | 8.8777 | 5.1338 | 5.133 | 1 | 1 | 403 | 5.133 | 403
|  |  |  | 404 | 0.059 | 0.901 | 0.92 | 1.617 | 0.619 | 0.922 |  |  |  |  | 413 | 0.107 | 10.7 | 3.691 | 5.1214 | 5.121 | 1 | 0 | 403 | 5.121 | 403
|  |  |  | 405 | 1.138 | 4.1 | 0.851 | 1.454 | 0.688 | 0.97 |  |  |  |  | 414 | 0.14 | 14 | 4.222 | 5.1214 | 5.121 | 2 | 2 | 405 | 5.121 | 405
|  |  |  | 406 | 0.096 | 1.181 | 0.862 | 1.486 | 0.673 | 0.905 |  |  |  |  | 415 | 2.799 | 279.9 | 18.878 | 5.109 | 5.108 | 1 | 0 | 405 | 5.108 | 405
|  |  |  | 407 | 0.299 | 2.363 | 0.674 | 2.047 | 0.489 | 0.9 |  |  |  |  | 416 | 0.193 | 19.3 | 4.9572 | 5.109 | 5.108 | 2 | 0 | 405 | 5.108 | 405
|  |  |  | 408 | 0.345 | 2.247 | 0.858 | 1.192 | 0.839 | 0.94 |  |  |  |  | 417 | 2.423 | 242.3 | 17.5643 | 5.109 | 5.108 | 3 | 3 | 408 | 5.108 | 408
|  |  |  | 409 | 0.129 | 1.458 | 0.762 | 2.038 | 0.491 | 0.898 |  |  |  |  | 418 | 0.034 | 3.4 | 2.0806 | 5.084 | 5.083 | 1 | 0 | 408 | 5.083 | 408
|  |  |  | 410 | 0.029 | 0.595 | 1 | 1.161 | 0.861 | 0.906 |  |  |  |  | 420 | 0.128 | 12.8 | 4.037 | 5.084 | 5.083 | 2 | 0 | 408 | 5.083 | 408
|  |  |  | 411 | 0.325 | 2.225 | 0.824 | 1.569 | 0.637 | 0.932 |  |  |  |  | 421 | 0.136 | 13.6 | 4.1613 | 5.084 | 5.083 | 3 | 3 | 411 | 5.083 | 411
|  |  |  | 412 | 0.619 | 3.238 | 0.742 | 1.621 | 0.617 | 0.917 |  |  |  |  | 422 | 0.281 | 28.1 | 5.9815 | 5.0589 | 5.058 | 1 | 1 | 412 | 5.058 | 412
|  |  |  | 413 | 0.107 | 1.335 | 0.754 | 1.688 | 0.592 | 0.883 |  |  |  |  | 423 | 0.128 | 12.8 | 4.037 | 5.0463 | 5.046 | 1 | 1 | 413 | 5.046 | 413
|  |  |  | 414 | 0.14 | 1.57 | 0.714 | 2.271 | 0.44 | 0.914 |  |  |  |  | 424 | 0.02 | 2 | 1.5958 | 5.0336 | 5.033 | 1 | 0 | 413 | 5.033 | 413
|  |  |  | 415 | 2.799 | 8.799 | 0.454 | 1.906 | 0.525 | 0.774 |  |  |  |  | 425 | 0.385 | 38.5 | 7.0014 | 5.0336 | 5.033 | 2 | 2 | 415 | 5.033 | 415
|  |  |  | 416 | 0.193 | 1.914 | 0.664 | 2.129 | 0.47 | 0.891 |  |  |  |  | 426 | 0.022 | 2.2 | 1.6737 | 5.0083 | 5.008 | 1 | 1 | 416 | 5.008 | 416
|  |  |  | 417 | 2.423 | 7.079 | 0.608 | 2.863 | 0.349 | 0.933 |  |  |  |  | 427 | 0.026 | 2.6 | 1.8195 | 4.9955 | 4.995 | 1 | 1 | 417 | 4.995 | 417
|  |  |  | 418 | 0.034 | 0.684 | 0.919 | 1.715 | 0.583 | 0.883 |  |  |  |  | 428 | 0.021 | 2.1 | 1.6352 | 4.9828 | 4.982 | 1 | 1 | 418 | 4.982 | 418
|  |  |  | 419 | 8.84 | 17.501 | 0.363 | 4.382 | 0.228 | 0.909 |  |  |  |  | 429 | 0.402 | 40.2 | 7.1543 | 4.9572 | 4.957 | 1 | 1 | 419 | 4.957 | 419
|  |  |  | 420 | 0.128 | 1.57 | 0.652 | 2.756 | 0.363 | 0.882 |  |  |  |  | 430 | 127.828 | 12782.8 | 127.5757 | 4.9443 | 4.944 | 1 | 0 | 419 | 4.944 | 419
|  |  |  | 421 | 0.136 | 1.451 | 0.812 | 1.921 | 0.521 | 0.903 |  |  |  |  | 431 | 0.017 | 1.7 | 1.4712 | 4.9443 | 4.944 | 2 | 0 | 419 | 4.944 | 419
|  |  |  | 422 | 0.281 | 2.03 | 0.858 | 1.381 | 0.724 | 0.943 |  |  |  |  | 432 | 21.318 | 2131.8 | 52.0989 | 4.9443 | 4.944 | 3 | 0 | 419 | 4.944 | 419
|  |  |  | 423 | 0.128 | 1.353 | 0.878 | 1.661 | 0.602 | 0.924 |  |  |  |  | 433 | 0.103 | 10.3 | 3.6214 | 4.9443 | 4.944 | 4 | 4 | 423 | 4.944 | 423
|  |  |  | 424 | 0.02 | 0.494 | 1 | 1.342 | 0.745 | 0.833 |  |  |  |  | 434 | 6.538 | 653.8 | 28.8521 | 4.9314 | 4.931 | 1 | 0 | 423 | 4.931 | 423
|  |  |  | 425 | 0.385 | 3.069 | 0.514 | 3.451 | 0.29 | 0.876 |  |  |  |  | 435 | 0.027 | 2.7 | 1.8541 | 4.9314 | 4.931 | 2 | 2 | 425 | 4.931 | 425
|  |  |  | 426 | 0.022 | 0.531 | 0.988 | 1.227 | 0.815 | 0.863 |  |  |  |  | 436 | 0.074 | 7.4 | 3.0695 | 4.9185 | 4.918 | 1 | 0 | 425 | 4.918 | 425
|  |  |  | 427 | 0.026 | 0.595 | 0.932 | 1.597 | 0.626 | 0.881 |  |  |  |  | 437 | 0.037 | 3.7 | 2.1705 | 4.9185 | 4.918 | 2 | 0 | 425 | 4.918 | 425
|  |  |  | 428 | 0.021 | 0.595 | 0.752 | 2.305 | 0.434 | 0.824 |  |  |  |  | 438 | 0.024 | 2.4 | 1.7481 | 4.9185 | 4.918 | 3 | 3 | 428 | 4.918 | 428
|  |  |  | 429 | 0.402 | 2.471 | 0.828 | 1.316 | 0.76 | 0.932 |  |  |  |  | 439 | 0.135 | 13.5 | 4.1459 | 4.9055 | 4.905 | 1 | 1 | 429 | 4.905 | 429
|  |  |  | 430 | 127.828 | 48.664 | 0.678 | 1.146 | 0.872 | 0.94 |  |  |  |  | 440 | 1.413 | 141.3 | 13.413 | 4.8795 | 4.879 | 1 | 1 | 430 | 4.879 | 430
|  |  |  | 431 | 0.017 | 0.486 | 0.911 | 1.59 | 0.629 | 0.85 |  |  |  |  | 441 | 0.253 | 25.3 | 5.6756 | 4.8664 | 4.866 | 1 | 1 | 431 | 4.866 | 431
|  |  |  | 432 | 21.485 | 27.677 | 0.352 | 2.225 | 0.449 | 0.932 |  |  |  |  | 442 | 0.154 | 15.4 | 4.4281 | 4.8533 | 4.853 | 1 | 1 | 432 | 4.853 | 432
|  |  |  | 433 | 0.103 | 1.406 | 0.654 | 2.499 | 0.4 | 0.868 |  |  |  |  | 443 | 0.32 | 32 | 6.3831 | 4.8402 | 4.84 | 1 | 1 | 433 | 4.84 | 433
|  |  |  | 434 | 6.538 | 9.997 | 0.822 | 1.218 | 0.821 | 0.969 |  |  |  |  | 444 | 273.037 | 27303.7 | 186.4515 | 4.8138 | 4.813 | 1 | 1 | 434 | 4.813 | 434
|  |  |  | 435 | 0.027 | 0.621 | 0.887 | 1.573 | 0.636 | 0.831 |  |  |  |  | 445 | 0.498 | 49.8 | 7.9629 | 4.8006 | 4.8 | 1 | 1 | 435 | 4.8 | 435
|  |  |  | 436 | 0.074 | 1.409 | 0.466 | 2.987 | 0.335 | 0.793 |  |  |  |  | 446 | 4.858 | 485.8 | 24.8705 | 4.7873 | 4.787 | 1 | 1 | 436 | 4.787 | 436
|  |  |  | 437 | 0.037 | 0.774 | 0.782 | 2.396 | 0.417 | 0.871 |  |  |  |  | 447 | 0.062 | 6.2 | 2.8096 | 4.774 | 4.773 | 1 | 1 | 437 | 4.773 | 437
|  |  |  | 438 | 0.024 | 0.531 | 1 | 1.222 | 0.818 | 0.906 |  |  |  |  | 448 | 0.073 | 7.3 | 3.0487 | 4.7338 | 4.733 | 1 | 1 | 438 | 4.733 | 438
|  |  |  | 439 | 0.135 | 1.585 | 0.675 | 2.389 | 0.419 | 0.876 |  |  |  |  | 449 | 0.612 | 61.2 | 8.8274 | 4.7203 | 4.72 | 1 | 0 | 438 | 4.72 | 438
|  |  |  | 440 | 1.413 | 6.466 | 0.425 | 3.589 | 0.279 | 0.917 |  |  |  |  | 450 | 0.041 | 4.1 | 2.2848 | 4.7203 | 4.72 | 2 | 0 | 438 | 4.72 | 438
|  |  |  | 441 | 0.253 | 2.161 | 0.68 | 2.317 | 0.432 | 0.888 |  |  |  |  | 451 | 0.08 | 8 | 3.1915 | 4.7203 | 4.72 | 3 | 3 | 441 | 4.72 | 441
|  |  |  | 442 | 0.154 | 1.72 | 0.655 | 2.54 | 0.394 | 0.864 |  |  |  |  | 452 | 0.259 | 25.9 | 5.7426 | 4.7068 | 4.706 | 1 | 0 | 441 | 4.706 | 441
|  |  |  | 443 | 0.32 | 2.397 | 0.701 | 2.21 | 0.452 | 0.906 |  |  |  |  | 453 | 1.77 | 177 | 15.0121 | 4.7068 | 4.706 | 2 | 0 | 441 | 4.706 | 441
|  |  |  | 444 | 275 | 94.205 | 0.389 | 1.515 | 0.66 | 0.836 |  |  |  |  | 454 | 0.047 | 4.7 | 2.4463 | 4.7068 | 4.706 | 3 | 3 | 444 | 4.706 | 444
|  |  |  | 445 | 0.498 | 3.14 | 0.635 | 2.116 | 0.473 | 0.925 |  |  |  |  | 455 | 0.123 | 12.3 | 3.9574 | 4.6933 | 4.693 | 1 | 1 | 445 | 4.693 | 445
|  |  |  | 446 | 4.858 | 9.012 | 0.752 | 1.067 | 0.937 | 0.943 |  |  |  |  | 456 | 0.43 | 43 | 7.3993 | 4.6797 | 4.679 | 1 | 1 | 446 | 4.679 | 446
|  |  |  | 447 | 0.062 | 0.927 | 0.913 | 1.38 | 0.724 | 0.892 |  |  |  |  | 457 | 0.303 | 30.3 | 6.2112 | 4.6661 | 4.666 | 1 | 1 | 447 | 4.666 | 447
|  |  |  | 448 | 0.073 | 1.054 | 0.82 | 1.636 | 0.611 | 0.889 |  |  |  |  | 458 | 0.601 | 60.1 | 8.7477 | 4.6524 | 4.652 | 1 | 1 | 448 | 4.652 | 448
|  |  |  | 449 | 0.612 | 3.118 | 0.791 | 1.399 | 0.715 | 0.924 |  |  |  |  | 459 | 0.025 | 2.5 | 1.7841 | 4.625 | 4.624 | 1 | 1 | 449 | 4.624 | 449
|  |  |  | 450 | 0.041 | 0.793 | 0.826 | 1.1 | 0.909 | 0.845 |  |  |  |  | 460 | 0.371 | 37.1 | 6.8729 | 4.5974 | 4.597 | 1 | 1 | 450 | 4.597 | 450
|  |  |  | 451 | 0.08 | 1.369 | 0.534 | 3.444 | 0.29 | 0.849 |  |  |  |  | 461 | 0.036 | 3.6 | 2.1409 | 4.5835 | 4.583 | 1 | 0 | 450 | 4.583 | 450
|  |  |  | 452 | 0.259 | 2.468 | 0.534 | 3.229 | 0.31 | 0.865 |  |  |  |  | 462 | 2.589 | 258.9 | 18.156 | 4.5835 | 4.583 | 2 | 2 | 452 | 4.583 | 452
|  |  |  | 453 | 1.77 | 6.07 | 0.604 | 2.652 | 0.377 | 0.898 |  |  |  |  | 463 | 0.054 | 5.4 | 2.6221 | 4.5696 | 4.569 | 1 | 0 | 452 | 4.569 | 452
|  |  |  | 454 | 0.047 | 0.946 | 0.665 | 2.441 | 0.41 | 0.839 |  |  |  |  | 464 | 0.349 | 34.9 | 6.666 | 4.5696 | 4.569 | 2 | 2 | 454 | 4.569 | 454
|  |  |  | 455 | 0.123 | 1.387 | 0.803 | 1.421 | 0.704 | 0.887 |  |  |  |  | 465 | 0.215 | 21.5 | 5.2321 | 4.5556 | 4.555 | 1 | 0 | 454 | 4.555 | 454
|  |  |  | 456 | 0.43 | 2.651 | 0.77 | 1.817 | 0.55 | 0.903 |  |  |  |  | 466 | 0.155 | 15.5 | 4.4424 | 4.5556 | 4.555 | 2 | 0 | 454 | 4.555 | 454
|  |  |  | 457 | 0.303 | 2.127 | 0.842 | 1.484 | 0.674 | 0.932 |  |  |  |  | 467 | 0.336 | 33.6 | 6.5407 | 4.5556 | 4.555 | 3 | 3 | 457 | 4.555 | 457
|  |  |  | 458 | 0.601 | 3.795 | 0.524 | 2.831 | 0.353 | 0.88 |  |  |  |  | 468 | 0.352 | 35.2 | 6.6946 | 4.5416 | 4.541 | 1 | 0 | 457 | 4.541 | 457
|  |  |  | 459 | 0.025 | 0.621 | 0.821 | 1.502 | 0.666 | 0.806 |  |  |  |  | 469 | 0.168 | 16.8 | 4.625 | 4.5416 | 4.541 | 2 | 2 | 459 | 4.541 | 459
|  |  |  | 460 | 0.371 | 2.37 | 0.829 | 1.456 | 0.687 | 0.928 |  |  |  |  | 471 | 1.155 | 115.5 | 12.1268 | 4.5135 | 4.513 | 1 | 1 | 460 | 4.513 | 460
|  |  |  | 461 | 0.036 | 0.684 | 0.974 | 1.435 | 0.697 | 0.9 |  |  |  |  | 472 | 0.048 | 4.8 | 2.4722 | 4.4994 | 4.499 | 1 | 1 | 461 | 4.499 | 461
|  |  |  | 462 | 2.589 | 7.712 | 0.547 | 3.194 | 0.313 | 0.925 |  |  |  |  | 473 | 0.017 | 1.7 | 1.4712 | 4.4852 | 4.485 | 1 | 1 | 462 | 4.485 | 462
|  |  |  | 463 | 0.054 | 0.883 | 0.878 | 1.494 | 0.669 | 0.878 |  |  |  |  | 474 | 0.507 | 50.7 | 8.0345 | 4.471 | 4.471 | 1 | 1 | 463 | 4.471 | 463
|  |  |  | 464 | 0.349 | 2.397 | 0.763 | 1.442 | 0.694 | 0.92 |  |  |  |  | 475 | 0.05 | 5 | 2.5231 | 4.4424 | 4.442 | 1 | 1 | 464 | 4.442 | 464
|  |  |  | 465 | 0.215 | 2.315 | 0.503 | 2.555 | 0.391 | 0.824 |  |  |  |  | 476 | 0.018 | 1.8 | 1.5139 | 4.4281 | 4.428 | 1 | 0 | 464 | 4.428 | 464
|  |  |  | 466 | 0.155 | 1.451 | 0.927 | 1.249 | 0.801 | 0.922 |  |  |  |  | 477 | 0.174 | 17.4 | 4.7068 | 4.4281 | 4.428 | 2 | 2 | 466 | 4.428 | 466
|  |  |  | 467 | 0.336 | 2.329 | 0.778 | 1.443 | 0.693 | 0.924 |  |  |  |  | 478 | 0.486 | 48.6 | 7.8663 | 4.4137 | 4.413 | 1 | 1 | 467 | 4.413 | 467
|  |  |  | 468 | 0.352 | 2.546 | 0.682 | 2.515 | 0.398 | 0.916 |  |  |  |  | 479 | 3.846 | 384.6 | 22.1289 | 4.3992 | 4.399 | 1 | 0 | 467 | 4.399 | 467
|  |  |  | 469 | 0.168 | 1.668 | 0.761 | 2.095 | 0.477 | 0.905 |  |  |  |  | 480 | 12.977 | 1297.7 | 40.6483 | 4.3992 | 4.399 | 2 | 2 | 469 | 4.399 | 469
|  |  |  | 470 | 1.918 | 6.269 | 0.613 | 1.978 | 0.506 | 0.918 |  |  |  |  | 481 | 0.216 | 21.6 | 5.2442 | 4.3847 | 4.384 | 1 | 0 | 469 | 4.384 | 469
|  |  |  | 471 | 1.155 | 4.408 | 0.747 | 1.914 | 0.523 | 0.94 |  |  |  |  | 482 | 0.015 | 1.5 | 1.382 | 4.3847 | 4.384 | 2 | 0 | 469 | 4.384 | 469
|  |  |  | 472 | 0.048 | 1.361 | 0.328 | 4.807 | 0.208 | 0.686 |  |  |  |  | 483 | 2.415 | 241.5 | 17.5353 | 4.3847 | 4.384 | 3 | 0 | 469 | 4.384 | 469
|  |  |  | 473 | 0.017 | 0.505 | 0.845 | 1.798 | 0.556 | 0.895 |  |  |  |  | 484 | 0.302 | 30.2 | 6.201 | 4.3847 | 4.384 | 4 | 0 | 469 | 4.384 | 469
|  |  |  | 474 | 0.507 | 3.062 | 0.679 | 2.1 | 0.476 | 0.891 |  |  |  |  | 485 | 0.067 | 6.7 | 2.9207 | 4.3847 | 4.384 | 5 | 5 | 474 | 4.384 | 474
|  |  |  | 475 | 0.05 | 0.838 | 0.903 | 1.303 | 0.768 | 0.901 |  |  |  |  | 486 | 6.251 | 625.1 | 28.2117 | 4.3702 | 4.37 | 1 | 0 | 474 | 4.37 | 474
|  |  |  | 476 | 0.018 | 0.468 | 1 | 1.257 | 0.795 | 0.857 |  |  |  |  | 487 | 0.408 | 40.8 | 7.2075 | 4.3702 | 4.37 | 2 | 2 | 476 | 4.37 | 476
|  |  |  | 477 | 0.174 | 1.585 | 0.872 | 1.257 | 0.796 | 0.908 |  |  |  |  | 488 | 0.11 | 11 | 3.7424 | 4.3556 | 4.355 | 1 | 1 | 477 | 4.355 | 477
|  |  |  | 478 | 0.486 | 2.86 | 0.746 | 1.539 | 0.65 | 0.912 |  |  |  |  | 489 | 1.343 | 134.3 | 13.0765 | 4.3263 | 4.326 | 1 | 0 | 477 | 4.326 | 477
|  |  |  | 479 | 3.846 | 8.209 | 0.717 | 1.285 | 0.778 | 0.939 |  |  |  |  | 490 | 0.023 | 2.3 | 1.7113 | 4.3263 | 4.326 | 2 | 2 | 479 | 4.326 | 479
|  |  |  | 480 | 12.977 | 14.257 | 0.802 | 1.296 | 0.772 | 0.978 |  |  |  |  | 491 | 0.386 | 38.6 | 7.0105 | 4.3115 | 4.311 | 1 | 1 | 480 | 4.311 | 480
|  |  |  | 481 | 0.216 | 1.993 | 0.683 | 2.126 | 0.47 | 0.899 |  |  |  |  | 492 | 0.045 | 4.5 | 2.3937 | 4.2967 | 4.296 | 1 | 1 | 481 | 4.296 | 481
|  |  |  | 482 | 0.015 | 0.468 | 0.869 | 1.914 | 0.522 | 0.833 |  |  |  |  | 493 | 0.208 | 20.8 | 5.1462 | 4.267 | 4.267 | 1 | 1 | 482 | 4.267 | 482
|  |  |  | 483 | 2.415 | 6.336 | 0.756 | 1.44 | 0.695 | 0.931 |  |  |  |  | 494 | 0.071 | 7.1 | 3.0067 | 4.2521 | 4.252 | 1 | 0 | 482 | 4.252 | 482
|  |  |  | 484 | 0.302 | 2.172 | 0.805 | 1.715 | 0.583 | 0.932 |  |  |  |  | 495 | 0.019 | 1.9 | 1.5554 | 4.2521 | 4.252 | 2 | 0 | 482 | 4.252 | 482
|  |  |  | 485 | 0.067 | 0.954 | 0.919 | 1.349 | 0.741 | 0.868 |  |  |  |  | 496 | 0.096 | 9.6 | 3.4962 | 4.2521 | 4.252 | 3 | 3 | 485 | 4.252 | 485
|  |  |  | 486 | 6.251 | 9.634 | 0.846 | 1.399 | 0.715 | 0.979 |  |  |  |  | 497 | 0.047 | 4.7 | 2.4463 | 4.222 | 4.222 | 1 | 0 | 485 | 4.222 | 485
|  |  |  | 487 | 0.408 | 2.662 | 0.724 | 2.126 | 0.47 | 0.922 |  |  |  |  | 498 | 1.483 | 148.3 | 13.7412 | 4.222 | 4.222 | 2 | 0 | 485 | 4.222 | 485
|  |  |  | 488 | 0.11 | 1.342 | 0.766 | 2.132 | 0.469 | 0.912 |  |  |  |  | 499 | 1.03 | 103 | 11.4518 | 4.222 | 4.222 | 3 | 0 | 485 | 4.222 | 485
|  |  |  | 489 | 1.343 | 4.961 | 0.686 | 1.951 | 0.513 | 0.941 |  |  |  |  | 500 | 0.056 | 5.6 | 2.6702 | 4.222 | 4.222 | 4 | 4 | 489 | 4.222 | 489
|  |  |  | 490 | 0.023 | 0.677 | 0.636 | 2.532 | 0.395 | 0.868 |  |  |  |  | 501 | 0.054 | 5.4 | 2.6221 | 4.2069 | 4.206 | 1 | 0 | 489 | 4.206 | 489
|  |  |  | 491 | 0.386 | 3.148 | 0.49 | 2.263 | 0.442 | 0.776 |  |  |  |  | 502 | 0.075 | 7.5 | 3.0902 | 4.2069 | 4.206 | 2 | 2 | 491 | 4.206 | 491
|  |  |  | 492 | 0.045 | 0.793 | 0.907 | 1.555 | 0.643 | 0.891 |  |  |  |  | 503 | 0.205 | 20.5 | 5.109 | 4.1613 | 4.161 | 1 | 1 | 492 | 4.161 | 492
|  |  |  | 493 | 0.208 | 1.94 | 0.693 | 2.54 | 0.394 | 0.92 |  |  |  |  | 504 | 0.664 | 66.4 | 9.1947 | 4.1459 | 4.145 | 1 | 1 | 493 | 4.145 | 493
|  |  |  | 494 | 0.071 | 0.991 | 0.903 | 1.381 | 0.724 | 0.886 |  |  |  |  | 505 | 0.36 | 36 | 6.7703 | 4.1151 | 4.115 | 1 | 0 | 493 | 4.115 | 493
|  |  |  | 495 | 0.019 | 0.486 | 1 | 1.548 | 0.646 | 0.905 |  |  |  |  | 506 | 2.589 | 258.9 | 18.156 | 4.1151 | 4.115 | 2 | 0 | 493 | 4.115 | 493
|  |  |  | 496 | 0.096 | 1.144 | 0.919 | 1.071 | 0.934 | 0.905 |  |  |  |  | 507 | 0.132 | 13.2 | 4.0996 | 4.1151 | 4.115 | 3 | 3 | 496 | 4.115 | 496
|  |  |  | 497 | 0.047 | 0.883 | 0.764 | 1.989 | 0.503 | 0.847 |  |  |  |  | 508 | 0.081 | 8.1 | 3.2114 | 4.0996 | 4.099 | 1 | 1 | 497 | 4.099 | 497
|  |  |  | 498 | 1.483 | 5.72 | 0.57 | 2.684 | 0.373 | 0.875 |  |  |  |  | 509 | 0.191 | 19.1 | 4.9314 | 4.084 | 4.084 | 1 | 0 | 497 | 4.084 | 497
|  |  |  | 499 | 1.03 | 4.15 | 0.752 | 1.338 | 0.748 | 0.912 |  |  |  |  | 510 | 0.074 | 7.4 | 3.0695 | 4.084 | 4.084 | 2 | 0 | 497 | 4.084 | 497
|  |  |  | 500 | 0.056 | 0.849 | 0.985 | 1.041 | 0.96 | 0.941 |  |  |  |  | 511 | 0.433 | 43.3 | 7.425 | 4.084 | 4.084 | 3 | 3 | 500 | 4.084 | 500
|  |  |  | 501 | 0.054 | 0.864 | 0.916 | 1.464 | 0.683 | 0.885 |  |  |  |  | 512 | 0.042 | 4.2 | 2.3125 | 4.0528 | 4.052 | 1 | 0 | 500 | 4.052 | 500
|  |  |  | 502 | 0.075 | 0.965 | 1 | 1.116 | 0.896 | 0.937 |  |  |  |  | 513 | 0.056 | 5.6 | 2.6702 | 4.0528 | 4.052 | 2 | 0 | 500 | 4.052 | 500
|  |  |  | 503 | 0.205 | 1.757 | 0.833 | 1.687 | 0.593 | 0.919 |  |  |  |  | 514 | 0.421 | 42.1 | 7.3214 | 4.0528 | 4.052 | 3 | 0 | 500 | 4.052 | 500
|  |  |  | 504 | 0.664 | 3.214 | 0.808 | 1.646 | 0.607 | 0.956 |  |  |  |  | 515 | 1.208 | 120.8 | 12.4019 | 4.0528 | 4.052 | 4 | 4 | 504 | 4.052 | 504
|  |  |  | 505 | 0.36 | 2.352 | 0.817 | 1.7 | 0.588 | 0.925 |  |  |  |  | 516 | 0.619 | 61.9 | 8.8777 | 4.037 | 4.037 | 1 | 0 | 504 | 4.037 | 504
|  |  |  | 506 | 2.589 | 6.579 | 0.752 | 1.784 | 0.561 | 0.957 |  |  |  |  | 517 | 0.347 | 34.7 | 6.6469 | 4.037 | 4.037 | 2 | 0 | 504 | 4.037 | 504
|  |  |  | 507 | 0.132 | 1.585 | 0.66 | 2.781 | 0.36 | 0.9 |  |  |  |  | 518 | 0.32 | 32 | 6.3831 | 4.037 | 4.037 | 3 | 0 | 504 | 4.037 | 504
|  |  |  | 508 | 0.081 | 1.174 | 0.736 | 2.34 | 0.427 | 0.909 |  |  |  |  | 519 | 0.133 | 13.3 | 4.1151 | 4.037 | 4.037 | 4 | 4 | 508 | 4.037 | 508
|  |  |  | 509 | 0.191 | 1.75 | 0.786 | 1.748 | 0.572 | 0.929 |  |  |  |  | 520 | 0.02 | 2 | 1.5958 | 4.0053 | 4.005 | 1 | 1 | 509 | 4.005 | 509
|  |  |  | 510 | 0.074 | 1.226 | 0.615 | 2.703 | 0.37 | 0.874 |  |  |  |  | 521 | 0.328 | 32.8 | 6.4624 | 3.9894 | 3.989 | 1 | 1 | 510 | 3.989 | 510
|  |  |  | 511 | 0.433 | 2.666 | 0.766 | 1.746 | 0.573 | 0.92 |  |  |  |  | 522 | 0.121 | 12.1 | 3.9251 | 3.9574 | 3.957 | 1 | 0 | 510 | 3.957 | 510
|  |  |  | 512 | 0.042 | 0.938 | 0.604 | 2.898 | 0.345 | 0.848 |  |  |  |  | 523 | 0.034 | 3.4 | 2.0806 | 3.9574 | 3.957 | 2 | 0 | 510 | 3.957 | 510
|  |  |  | 513 | 0.056 | 1.174 | 0.515 | 3.17 | 0.315 | 0.794 |  |  |  |  | 524 | 0.139 | 13.9 | 4.2069 | 3.9574 | 3.957 | 3 | 0 | 510 | 3.957 | 510
|  |  |  | 514 | 0.421 | 2.651 | 0.753 | 1.771 | 0.565 | 0.924 |  |  |  |  | 525 | 0.118 | 11.8 | 3.8761 | 3.9574 | 3.957 | 4 | 0 | 510 | 3.957 | 510
|  |  |  | 515 | 1.208 | 4.995 | 0.609 | 2.395 | 0.418 | 0.931 |  |  |  |  | 526 | 0.813 | 81.3 | 10.1742 | 3.9574 | 3.957 | 5 | 5 | 515 | 3.957 | 515
|  |  |  | 516 | 0.619 | 3.245 | 0.738 | 1.371 | 0.729 | 0.912 |  |  |  |  | 527 | 0.066 | 6.6 | 2.8989 | 3.9251 | 3.925 | 1 | 1 | 516 | 3.925 | 516
|  |  |  | 517 | 0.347 | 2.336 | 0.798 | 1.865 | 0.536 | 0.941 |  |  |  |  | 528 | 0.027 | 2.7 | 1.8541 | 3.9088 | 3.908 | 1 | 0 | 516 | 3.908 | 516
|  |  |  | 518 | 0.32 | 2.463 | 0.664 | 2.14 | 0.467 | 0.92 |  |  |  |  | 529 | 0.153 | 15.3 | 4.4137 | 3.9088 | 3.908 | 2 | 0 | 516 | 3.908 | 516
|  |  |  | 519 | 0.133 | 1.424 | 0.824 | 1.865 | 0.536 | 0.904 |  |  |  |  | 530 | 0.036 | 3.6 | 2.1409 | 3.9088 | 3.908 | 3 | 3 | 519 | 3.908 | 519
|  |  |  | 520 | 0.02 | 0.55 | 0.838 | 1.838 | 0.544 | 0.833 |  |  |  |  | 531 | 15.624 | 1562.4 | 44.6017 | 3.8761 | 3.876 | 1 | 1 | 520 | 3.876 | 520
|  |  |  | 521 | 0.328 | 2.299 | 0.779 | 1.395 | 0.717 | 0.895 |  |  |  |  | 532 | 34.798 | 3479.8 | 66.5629 | 3.8597 | 3.859 | 1 | 0 | 520 | 3.859 | 520
|  |  |  | 522 | 0.121 | 1.361 | 0.821 | 1.287 | 0.777 | 0.906 |  |  |  |  | 533 | 0.114 | 11.4 | 3.8098 | 3.8597 | 3.859 | 2 | 0 | 520 | 3.859 | 520
|  |  |  | 523 | 0.034 | 0.666 | 0.972 | 1.604 | 0.623 | 0.883 |  |  |  |  | 534 | 0.033 | 3.3 | 2.0498 | 3.8597 | 3.859 | 3 | 3 | 523 | 3.859 | 523
|  |  |  | 524 | 0.139 | 1.671 | 0.626 | 2.754 | 0.363 | 0.926 |  |  |  |  | 535 | 0.068 | 6.8 | 2.9425 | 3.8431 | 3.843 | 1 | 0 | 523 | 3.843 | 523
|  |  |  | 525 | 0.118 | 1.48 | 0.676 | 2.236 | 0.447 | 0.893 |  |  |  |  | 536 | 0.047 | 4.7 | 2.4463 | 3.8431 | 3.843 | 2 | 2 | 525 | 3.843 | 525
|  |  |  | 526 | 0.813 | 3.687 | 0.752 | 1.642 | 0.609 | 0.941 |  |  |  |  | 537 | 0.203 | 20.3 | 5.084 | 3.8265 | 3.826 | 1 | 0 | 525 | 3.826 | 525
|  |  |  | 527 | 0.066 | 0.946 | 0.92 | 1.421 | 0.704 | 0.903 |  |  |  |  | 538 | 6.939 | 693.9 | 29.7237 | 3.8265 | 3.826 | 2 | 2 | 527 | 3.826 | 527
|  |  |  | 528 | 0.027 | 0.595 | 0.967 | 1.202 | 0.832 | 0.871 |  |  |  |  | 539 | 0.051 | 5.1 | 2.5482 | 3.8098 | 3.809 | 1 | 0 | 527 | 3.809 | 527
|  |  |  | 529 | 0.153 | 1.477 | 0.882 | 1.463 | 0.684 | 0.91 |  |  |  |  | 540 | 3.279 | 327.9 | 20.4327 | 3.8098 | 3.809 | 2 | 2 | 529 | 3.809 | 529
|  |  |  | 530 | 0.036 | 0.864 | 0.611 | 3.112 | 0.321 | 0.847 |  |  |  |  | 541 | 0.078 | 7.8 | 3.1514 | 3.7931 | 3.793 | 1 | 0 | 529 | 3.793 | 529
|  |  |  | 531 | 15.624 | 18.672 | 0.563 | 2.976 | 0.336 | 0.888 |  |  |  |  | 542 | 0.106 | 10.6 | 3.6737 | 3.7931 | 3.793 | 2 | 2 | 531 | 3.793 | 531
|  |  |  | 532 | 34.916 | 28.299 | 0.548 | 1.654 | 0.605 | 0.883 |  |  |  |  | 543 | 0.074 | 7.4 | 3.0695 | 3.7594 | 3.759 | 1 | 1 | 532 | 3.759 | 532
|  |  |  | 533 | 0.114 | 1.297 | 0.85 | 1.533 | 0.652 | 0.897 |  |  |  |  | 544 | 0.431 | 43.1 | 7.4079 | 3.7424 | 3.742 | 1 | 0 | 532 | 3.742 | 532
|  |  |  | 534 | 0.033 | 0.666 | 0.943 | 1.268 | 0.789 | 0.857 |  |  |  |  | 545 | 0.611 | 61.1 | 8.8201 | 3.7424 | 3.742 | 2 | 2 | 534 | 3.742 | 534
|  |  |  | 535 | 0.068 | 0.946 | 0.948 | 1.267 | 0.789 | 0.912 |  |  |  |  | 546 | 0.133 | 13.3 | 4.1151 | 3.7254 | 3.725 | 1 | 0 | 534 | 3.725 | 534
|  |  |  | 536 | 0.047 | 0.991 | 0.606 | 2.945 | 0.34 | 0.825 |  |  |  |  | 547 | 43.92 | 4392 | 74.7801 | 3.7254 | 3.725 | 2 | 2 | 536 | 3.725 | 536
|  |  |  | 537 | 0.203 | 1.813 | 0.774 | 1.523 | 0.656 | 0.893 |  |  |  |  | 548 | 0.097 | 9.7 | 3.5143 | 3.7082 | 3.708 | 1 | 0 | 536 | 3.708 | 536
|  |  |  | 538 | 6.939 | 11.359 | 0.676 | 1.719 | 0.582 | 0.883 |  |  |  |  | 549 | 0.174 | 17.4 | 4.7068 | 3.7082 | 3.708 | 2 | 0 | 536 | 3.708 | 536
|  |  |  | 539 | 0.051 | 0.901 | 0.795 | 2.035 | 0.491 | 0.887 |  |  |  |  | 550 | 0.058 | 5.8 | 2.7175 | 3.7082 | 3.708 | 3 | 3 | 539 | 3.708 | 539
|  |  |  | 540 | 3.279 | 8.286 | 0.6 | 2.489 | 0.402 | 0.932 |  |  |  |  | 551 | 42.418 | 4241.8 | 73.4903 | 3.691 | 3.691 | 1 | 0 | 539 | 3.691 | 539
|  |  |  | 541 | 0.078 | 1.237 | 0.637 | 2.987 | 0.335 | 0.895 |  |  |  |  | 552 | 0.206 | 20.6 | 5.1214 | 3.691 | 3.691 | 2 | 0 | 539 | 3.691 | 539
|  |  |  | 542 | 0.106 | 1.226 | 0.884 | 1.449 | 0.69 | 0.913 |  |  |  |  | 553 | 1.309 | 130.9 | 12.91 | 3.691 | 3.691 | 3 | 3 | 542 | 3.691 | 542
|  |  |  | 543 | 0.074 | 1.237 | 0.604 | 2.78 | 0.36 | 0.885 |  |  |  |  | 554 | 1.09 | 109 | 11.7806 | 3.6737 | 3.673 | 1 | 1 | 543 | 3.673 | 543
|  |  |  | 544 | 0.431 | 2.524 | 0.851 | 1.298 | 0.77 | 0.938 |  |  |  |  | 556 | 0.49 | 49 | 7.8987 | 3.6389 | 3.638 | 1 | 1 | 544 | 3.638 | 544
|  |  |  | 545 | 0.611 | 3.42 | 0.656 | 2.202 | 0.454 | 0.921 |  |  |  |  | 557 | 0.039 | 3.9 | 2.2284 | 3.6214 | 3.621 | 1 | 0 | 544 | 3.621 | 544
|  |  |  | 546 | 0.133 | 1.57 | 0.678 | 2.423 | 0.413 | 0.901 |  |  |  |  | 558 | 0.087 | 8.7 | 3.3282 | 3.6214 | 3.621 | 2 | 2 | 546 | 3.621 | 546
|  |  |  | 547 | 43.92 | 32.026 | 0.538 | 2.62 | 0.382 | 0.949 |  |  |  |  | 559 | 0.129 | 12.9 | 4.0528 | 3.6038 | 3.603 | 1 | 1 | 547 | 3.603 | 547
|  |  |  | 548 | 0.097 | 1.189 | 0.86 | 1.132 | 0.883 | 0.889 |  |  |  |  | 560 | 0.044 | 4.4 | 2.3669 | 3.586 | 3.586 | 1 | 1 | 548 | 3.586 | 548
|  |  |  | 549 | 0.174 | 1.578 | 0.88 | 1.337 | 0.748 | 0.925 |  |  |  |  | 561 | 0.02 | 2 | 1.5958 | 3.5682 | 3.568 | 1 | 1 | 549 | 3.568 | 549
|  |  |  | 550 | 0.058 | 0.909 | 0.889 | 1.552 | 0.644 | 0.866 |  |  |  |  | 562 | 0.015 | 1.5 | 1.382 | 3.5504 | 3.55 | 1 | 1 | 550 | 3.55 | 550
|  |  |  | 551 | 42.566 | 25.911 | 0.797 | 1.173 | 0.852 | 0.958 |  |  |  |  | 563 | 0.181 | 18.1 | 4.8006 | 3.5324 | 3.532 | 1 | 0 | 550 | 3.532 | 550
|  |  |  | 552 | 0.206 | 1.866 | 0.742 | 1.65 | 0.606 | 0.907 |  |  |  |  | 565 | 0.051 | 5.1 | 2.5482 | 3.5324 | 3.532 | 2 | 0 | 550 | 3.532 | 550
|  |  |  | 553 | 1.309 | 5.242 | 0.599 | 2.379 | 0.42 | 0.897 |  |  |  |  | 566 | 0.046 | 4.6 | 2.4201 | 3.5324 | 3.532 | 3 | 3 | 553 | 3.532 | 553
|  |  |  | 554 | 1.09 | 4.198 | 0.778 | 1.087 | 0.92 | 0.939 |  |  |  |  | 567 | 0.107 | 10.7 | 3.691 | 3.5143 | 3.514 | 1 | 0 | 553 | 3.514 | 553
|  |  |  | 555 | 3.801 | 13.561 | 0.26 | 4.559 | 0.219 | 0.706 |  |  |  |  | 568 | 0.203 | 20.3 | 5.084 | 3.5143 | 3.514 | 2 | 0 | 553 | 3.514 | 553
|  |  |  | 556 | 0.49 | 2.767 | 0.804 | 1.613 | 0.62 | 0.926 |  |  |  |  | 569 | 0.152 | 15.2 | 4.3992 | 3.5143 | 3.514 | 3 | 3 | 556 | 3.514 | 556
|  |  |  | 557 | 0.039 | 1.285 | 0.299 | 7.345 | 0.136 | 0.812 |  |  |  |  | 570 | 0.162 | 16.2 | 4.5416 | 3.4962 | 3.496 | 1 | 0 | 556 | 3.496 | 556
|  |  |  | 558 | 0.087 | 1.435 | 0.529 | 3.737 | 0.268 | 0.831 |  |  |  |  | 571 | 0.023 | 2.3 | 1.7113 | 3.4962 | 3.496 | 2 | 2 | 558 | 3.496 | 558
|  |  |  | 559 | 0.129 | 1.678 | 0.575 | 2.08 | 0.481 | 0.853 |  |  |  |  | 572 | 0.111 | 11.1 | 3.7594 | 3.4779 | 3.477 | 1 | 0 | 558 | 3.477 | 558
|  |  |  | 560 | 0.044 | 0.793 | 0.887 | 1.63 | 0.613 | 0.88 |  |  |  |  | 573 | 2.494 | 249.4 | 17.8198 | 3.4779 | 3.477 | 2 | 0 | 558 | 3.477 | 558
|  |  |  | 561 | 0.02 | 0.512 | 0.965 | 1.751 | 0.571 | 0.87 |  |  |  |  | 574 | 0.082 | 8.2 | 3.2312 | 3.4779 | 3.477 | 3 | 3 | 561 | 3.477 | 561
|  |  |  | 562 | 0.015 | 0.441 | 0.976 | 1.392 | 0.718 | 0.882 |  |  |  |  | 575 | 0.058 | 5.8 | 2.7175 | 3.4595 | 3.459 | 1 | 1 | 562 | 3.459 | 562
|  |  |  | 563 | 0.181 | 1.731 | 0.761 | 1.65 | 0.606 | 0.907 |  |  |  |  | 576 | 7.605 | 760.5 | 31.1175 | 3.4411 | 3.441 | 1 | 0 | 562 | 3.441 | 562
|  |  |  | 564 | 35.197 | 40.497 | 0.27 | 1.938 | 0.516 | 0.654 |  |  |  |  | 577 | 0.117 | 11.7 | 3.8597 | 3.4411 | 3.441 | 2 | 2 | 564 | 3.441 | 564
|  |  |  | 565 | 0.051 | 1.036 | 0.602 | 2.576 | 0.388 | 0.816 |  |  |  |  | 578 | 1.036 | 103.6 | 11.4851 | 3.4225 | 3.422 | 1 | 1 | 565 | 3.422 | 565
|  |  |  | 566 | 0.046 | 0.883 | 0.748 | 2.206 | 0.453 | 0.844 |  |  |  |  | 579 | 0.302 | 30.2 | 6.201 | 3.4039 | 3.403 | 1 | 0 | 565 | 3.403 | 565
|  |  |  | 567 | 0.107 | 1.417 | 0.669 | 2.266 | 0.441 | 0.898 |  |  |  |  | 580 | 0.818 | 81.8 | 10.2054 | 3.4039 | 3.403 | 2 | 0 | 565 | 3.403 | 565
|  |  |  | 568 | 0.203 | 1.723 | 0.857 | 1.452 | 0.689 | 0.928 |  |  |  |  | 581 | 0.206 | 20.6 | 5.1214 | 3.4039 | 3.403 | 3 | 3 | 568 | 3.403 | 568
|  |  |  | 569 | 0.152 | 1.496 | 0.855 | 1.384 | 0.722 | 0.899 |  |  |  |  | 582 | 0.036 | 3.6 | 2.1409 | 3.3851 | 3.385 | 1 | 0 | 568 | 3.385 | 568
|  |  |  | 570 | 0.162 | 1.551 | 0.847 | 1.298 | 0.771 | 0.917 |  |  |  |  | 583 | 1.049 | 104.9 | 11.5569 | 3.3851 | 3.385 | 2 | 2 | 570 | 3.385 | 570
|  |  |  | 571 | 0.023 | 0.531 | 1 | 1.314 | 0.761 | 0.885 |  |  |  |  | 584 | 0.022 | 2.2 | 1.6737 | 3.3663 | 3.366 | 1 | 1 | 571 | 3.366 | 571
|  |  |  | 572 | 0.111 | 1.424 | 0.687 | 1.476 | 0.678 | 0.887 |  |  |  |  | 585 | 52.935 | 5293.5 | 82.0969 | 3.3473 | 3.347 | 1 | 0 | 571 | 3.347 | 571
|  |  |  | 573 | 2.494 | 6.124 | 0.836 | 1.518 | 0.659 | 0.968 |  |  |  |  | 586 | 0.882 | 88.2 | 10.5972 | 3.3473 | 3.347 | 2 | 2 | 573 | 3.347 | 573
|  |  |  | 574 | 0.082 | 1.324 | 0.585 | 3.046 | 0.328 | 0.848 |  |  |  |  | 587 | 0.783 | 78.3 | 9.9847 | 3.3282 | 3.328 | 1 | 0 | 573 | 3.328 | 573
|  |  |  | 575 | 0.058 | 1.02 | 0.705 | 2.584 | 0.387 | 0.928 |  |  |  |  | 588 | 0.464 | 46.4 | 7.6862 | 3.3282 | 3.328 | 2 | 0 | 573 | 3.328 | 573
|  |  |  | 576 | 7.605 | 16.905 | 0.334 | 3.495 | 0.286 | 0.802 |  |  |  |  | 589 | 0.037 | 3.7 | 2.1705 | 3.3282 | 3.328 | 3 | 3 | 576 | 3.328 | 576
|  |  |  | 577 | 0.117 | 1.38 | 0.772 | 1.892 | 0.529 | 0.913 |  |  |  |  | 590 | 1.017 | 101.7 | 11.3793 | 3.3091 | 3.309 | 1 | 0 | 576 | 3.309 | 576
|  |  |  | 578 | 1.036 | 4.397 | 0.673 | 2.185 | 0.458 | 0.928 |  |  |  |  | 591 | 0.117 | 11.7 | 3.8597 | 3.3091 | 3.309 | 2 | 2 | 578 | 3.309 | 578
|  |  |  | 579 | 0.302 | 2.321 | 0.705 | 2.076 | 0.482 | 0.922 |  |  |  |  | 592 | 0.044 | 4.4 | 2.3669 | 3.2898 | 3.289 | 1 | 0 | 578 | 3.289 | 578
|  |  |  | 580 | 0.818 | 4.28 | 0.561 | 3.087 | 0.324 | 0.898 |  |  |  |  | 593 | 0.577 | 57.7 | 8.5712 | 3.2898 | 3.289 | 2 | 2 | 580 | 3.289 | 580
|  |  |  | 581 | 0.206 | 2.321 | 0.48 | 3.462 | 0.289 | 0.81 |  |  |  |  | 594 | 0.027 | 2.7 | 1.8541 | 3.2704 | 3.27 | 1 | 1 | 581 | 3.27 | 581
|  |  |  | 582 | 0.036 | 0.774 | 0.761 | 1.977 | 0.506 | 0.847 |  |  |  |  | 595 | 0.186 | 18.6 | 4.8664 | 3.2508 | 3.25 | 1 | 0 | 581 | 3.25 | 581
|  |  |  | 583 | 1.049 | 3.858 | 0.886 | 1.125 | 0.889 | 0.956 |  |  |  |  | 596 | 0.637 | 63.7 | 9.0059 | 3.2508 | 3.25 | 2 | 2 | 583 | 3.25 | 583
|  |  |  | 584 | 0.022 | 0.531 | 0.988 | 1.345 | 0.744 | 0.863 |  |  |  |  | 597 | 1.328 | 132.8 | 13.0033 | 3.2312 | 3.231 | 1 | 0 | 583 | 3.231 | 583
|  |  |  | 585 | 52.935 | 35.612 | 0.525 | 2.147 | 0.466 | 0.913 |  |  |  |  | 598 | 0.059 | 5.9 | 2.7408 | 3.2312 | 3.231 | 2 | 0 | 583 | 3.231 | 583
|  |  |  | 586 | 0.882 | 3.914 | 0.723 | 1.698 | 0.589 | 0.906 |  |  |  |  | 599 | 0.19 | 19 | 4.9185 | 3.2312 | 3.231 | 3 | 0 | 583 | 3.231 | 583
|  |  |  | 587 | 0.783 | 3.922 | 0.64 | 1.582 | 0.632 | 0.873 |  |  |  |  | 600 | 0.072 | 7.2 | 3.0278 | 3.2312 | 3.231 | 4 | 4 | 587 | 3.231 | 587
|  |  |  | 588 | 0.464 | 2.946 | 0.671 | 2.318 | 0.431 | 0.926 |  |  |  |  | 601 | 0.108 | 10.8 | 3.7082 | 3.2114 | 3.211 | 1 | 0 | 587 | 3.211 | 587
|  |  |  | 589 | 0.037 | 0.774 | 0.782 | 2.044 | 0.489 | 0.822 |  |  |  |  | 602 | 0.051 | 5.1 | 2.5482 | 3.2114 | 3.211 | 2 | 2 | 589 | 3.211 | 589
|  |  |  | 590 | 1.017 | 4.351 | 0.675 | 2.275 | 0.44 | 0.949 |  |  |  |  | 603 | 0.952 | 95.2 | 11.0097 | 3.1915 | 3.191 | 1 | 0 | 589 | 3.191 | 589
|  |  |  | 591 | 0.117 | 1.353 | 0.802 | 1.755 | 0.57 | 0.913 |  |  |  |  | 604 | 0.192 | 19.2 | 4.9443 | 3.1915 | 3.191 | 2 | 0 | 589 | 3.191 | 589
|  |  |  | 592 | 0.044 | 0.838 | 0.794 | 2.108 | 0.474 | 0.871 |  |  |  |  | 605 | 0.393 | 39.3 | 7.0738 | 3.1915 | 3.191 | 3 | 3 | 592 | 3.191 | 592
|  |  |  | 593 | 0.577 | 3.073 | 0.768 | 1.73 | 0.578 | 0.938 |  |  |  |  | 606 | 3.165 | 316.5 | 20.0744 | 3.1514 | 3.151 | 1 | 0 | 592 | 3.151 | 592
|  |  |  | 594 | 0.027 | 0.639 | 0.836 | 1.81 | 0.553 | 0.871 |  |  |  |  | 607 | 0.101 | 10.1 | 3.586 | 3.1514 | 3.151 | 2 | 0 | 592 | 3.151 | 592
|  |  |  | 595 | 0.186 | 1.773 | 0.746 | 2.092 | 0.478 | 0.892 |  |  |  |  | 608 | 0.26 | 26 | 5.7536 | 3.1514 | 3.151 | 3 | 3 | 595 | 3.151 | 595
|  |  |  | 596 | 0.637 | 3.298 | 0.736 | 1.857 | 0.538 | 0.92 |  |  |  |  | 609 | 0.199 | 19.9 | 5.0336 | 3.1311 | 3.131 | 1 | 1 | 596 | 3.131 | 596
|  |  |  | 597 | 1.328 | 5.137 | 0.632 | 2.716 | 0.368 | 0.93 |  |  |  |  | 610 | 0.164 | 16.4 | 4.5696 | 3.1107 | 3.11 | 1 | 1 | 597 | 3.11 | 597
|  |  |  | 598 | 0.059 | 0.957 | 0.816 | 2.024 | 0.494 | 0.929 |  |  |  |  | 612 | 0.012 | 1.2 | 1.2361 | 3.0902 | 3.09 | 1 | 1 | 598 | 3.09 | 598
|  |  |  | 599 | 0.19 | 1.697 | 0.831 | 1.547 | 0.646 | 0.929 |  |  |  |  | 613 | 0.299 | 29.9 | 6.1701 | 3.0695 | 3.069 | 1 | 0 | 598 | 3.069 | 598
|  |  |  | 600 | 0.072 | 1.036 | 0.838 | 1.372 | 0.729 | 0.861 |  |  |  |  | 614 | 0.187 | 18.7 | 4.8795 | 3.0695 | 3.069 | 2 | 0 | 598 | 3.069 | 598
|  |  |  | 601 | 0.108 | 1.29 | 0.815 | 1.578 | 0.634 | 0.884 |  |  |  |  | 615 | 0.985 | 98.5 | 11.1988 | 3.0695 | 3.069 | 3 | 0 | 598 | 3.069 | 598
|  |  |  | 602 | 0.051 | 0.92 | 0.764 | 1.577 | 0.634 | 0.872 |  |  |  |  | 616 | 0.063 | 6.3 | 2.8322 | 3.0695 | 3.069 | 4 | 0 | 598 | 3.069 | 598
|  |  |  | 603 | 0.952 | 4.109 | 0.709 | 2.377 | 0.421 | 0.949 |  |  |  |  | 617 | 0.035 | 3.5 | 2.111 | 3.0695 | 3.069 | 5 | 0 | 598 | 3.069 | 598
|  |  |  | 604 | 0.192 | 1.694 | 0.843 | 1.367 | 0.731 | 0.916 |  |  |  |  | 618 | 0.31 | 31 | 6.2825 | 3.0695 | 3.069 | 6 | 6 | 604 | 3.069 | 604
|  |  |  | 605 | 0.393 | 2.434 | 0.834 | 1.249 | 0.801 | 0.934 |  |  |  |  | 619 | 0.261 | 26.1 | 5.7647 | 3.0487 | 3.048 | 1 | 0 | 604 | 3.048 | 604
|  |  |  | 606 | 3.165 | 6.763 | 0.869 | 1.33 | 0.752 | 0.971 |  |  |  |  | 620 | 0.242 | 24.2 | 5.5509 | 3.0487 | 3.048 | 2 | 0 | 604 | 3.048 | 604
|  |  |  | 607 | 0.101 | 1.234 | 0.832 | 1.295 | 0.772 | 0.877 |  |  |  |  | 621 | 0.786 | 78.6 | 10.0038 | 3.0487 | 3.048 | 3 | 3 | 607 | 3.048 | 607
|  |  |  | 608 | 0.26 | 2.474 | 0.534 | 2.795 | 0.358 | 0.881 |  |  |  |  | 622 | 0.09 | 9 | 3.3851 | 3.0278 | 3.027 | 1 | 0 | 607 | 3.027 | 607
|  |  |  | 609 | 0.199 | 1.739 | 0.825 | 1.368 | 0.731 | 0.9 |  |  |  |  | 623 | 0.036 | 3.6 | 2.1409 | 3.0278 | 3.027 | 2 | 0 | 607 | 3.027 | 607
|  |  |  | 610 | 0.164 | 1.559 | 0.849 | 1.703 | 0.587 | 0.916 |  |  |  |  | 624 | 0.088 | 8.8 | 3.3473 | 3.0278 | 3.027 | 3 | 3 | 610 | 3.027 | 610
|  |  |  | 611 | 269.807 | 71.938 | 0.655 | 1.189 | 0.841 | 0.945 |  |  |  |  | 625 | 0.014 | 1.4 | 1.3351 | 3.0067 | 3.006 | 1 | 0 | 610 | 3.006 | 610
|  |  |  | 612 | 0.012 | 0.441 | 0.781 | 1.984 | 0.504 | 0.828 |  |  |  |  | 626 | 2.044 | 204.4 | 16.1323 | 3.0067 | 3.006 | 2 | 0 | 610 | 3.006 | 610
|  |  |  | 613 | 0.299 | 2.352 | 0.68 | 1.651 | 0.606 | 0.826 |  |  |  |  | 627 | 0.474 | 47.4 | 7.7686 | 3.0067 | 3.006 | 3 | 3 | 613 | 3.006 | 613
|  |  |  | 614 | 0.187 | 1.757 | 0.763 | 1.145 | 0.873 | 0.882 |  |  |  |  | 628 | 0.274 | 27.4 | 5.9065 | 2.9854 | 2.985 | 1 | 0 | 613 | 2.985 | 613
|  |  |  | 615 | 0.985 | 4.588 | 0.588 | 1.785 | 0.56 | 0.856 |  |  |  |  | 629 | 5.452 | 545.2 | 26.3471 | 2.9854 | 2.985 | 2 | 2 | 615 | 2.985 | 615
|  |  |  | 616 | 0.063 | 1.155 | 0.598 | 2.532 | 0.395 | 0.869 |  |  |  |  | 630 | 0.228 | 22.8 | 5.3879 | 2.9425 | 2.942 | 1 | 0 | 615 | 2.942 | 615
|  |  |  | 617 | 0.035 | 0.729 | 0.834 | 1.529 | 0.654 | 0.843 |  |  |  |  | 631 | 0.056 | 5.6 | 2.6702 | 2.9425 | 2.942 | 2 | 0 | 615 | 2.942 | 615
|  |  |  | 618 | 0.31 | 2.262 | 0.762 | 1.654 | 0.605 | 0.915 |  |  |  |  | 632 | 0.042 | 4.2 | 2.3125 | 2.9425 | 2.942 | 3 | 3 | 618 | 2.942 | 618
|  |  |  | 619 | 0.261 | 2.116 | 0.732 | 1.269 | 0.788 | 0.848 |  |  |  |  | 633 | 0.081 | 8.1 | 3.2114 | 2.9207 | 2.92 | 1 | 0 | 618 | 2.92 | 618
|  |  |  | 620 | 0.242 | 2.072 | 0.708 | 1.946 | 0.514 | 0.904 |  |  |  |  | 634 | 0.1 | 10 | 3.5682 | 2.9207 | 2.92 | 2 | 0 | 618 | 2.92 | 618
|  |  |  | 621 | 0.786 | 3.499 | 0.807 | 1.408 | 0.71 | 0.936 |  |  |  |  | 635 | 0.062 | 6.2 | 2.8096 | 2.9207 | 2.92 | 3 | 0 | 618 | 2.92 | 618
|  |  |  | 622 | 0.09 | 1.088 | 0.952 | 1.162 | 0.861 | 0.899 |  |  |  |  | 636 | 0.037 | 3.7 | 2.1705 | 2.9207 | 2.92 | 4 | 0 | 618 | 2.92 | 618
|  |  |  | 623 | 0.036 | 0.729 | 0.857 | 1.549 | 0.646 | 0.857 |  |  |  |  | 637 | 0.154 | 15.4 | 4.4281 | 2.9207 | 2.92 | 5 | 5 | 623 | 2.92 | 623
|  |  |  | 624 | 0.088 | 1.253 | 0.702 | 1.893 | 0.528 | 0.866 |  |  |  |  | 638 | 0.045 | 4.5 | 2.3937 | 2.8989 | 2.898 | 1 | 0 | 623 | 2.898 | 623
|  |  |  | 625 | 0.014 | 0.666 | 0.4 | 5.151 | 0.194 | 0.636 |  |  |  |  | 639 | 174.584 | 17458.4 | 149.093 | 2.8989 | 2.898 | 2 | 2 | 625 | 2.898 | 625
|  |  |  | 626 | 2.044 | 7.68 | 0.435 | 2.053 | 0.487 | 0.753 |  |  |  |  | 640 | 0.052 | 5.2 | 2.5731 | 2.8546 | 2.854 | 1 | 0 | 625 | 2.854 | 625
|  |  |  | 627 | 0.474 | 2.64 | 0.854 | 1.16 | 0.862 | 0.932 |  |  |  |  | 641 | 0.163 | 16.3 | 4.5556 | 2.8546 | 2.854 | 2 | 2 | 627 | 2.854 | 627
|  |  |  | 628 | 0.274 | 2.127 | 0.761 | 1.73 | 0.578 | 0.914 |  |  |  |  | 642 | 1.31 | 131 | 12.9149 | 2.8322 | 2.832 | 1 | 0 | 627 | 2.832 | 627
|  |  |  | 629 | 5.452 | 9.477 | 0.763 | 1.966 | 0.509 | 0.976 |  |  |  |  | 643 | 0.708 | 70.8 | 9.4945 | 2.8322 | 2.832 | 2 | 2 | 629 | 2.832 | 629
|  |  |  | 630 | 0.228 | 2.149 | 0.62 | 2.647 | 0.378 | 0.915 |  |  |  |  | 644 | 0.088 | 8.8 | 3.3473 | 2.8096 | 2.809 | 1 | 0 | 629 | 2.809 | 629
|  |  |  | 631 | 0.056 | 0.991 | 0.722 | 2.582 | 0.387 | 0.868 |  |  |  |  | 645 | 0.123 | 12.3 | 3.9574 | 2.8096 | 2.809 | 2 | 0 | 629 | 2.809 | 629
|  |  |  | 632 | 0.042 | 0.811 | 0.808 | 1.65 | 0.606 | 0.884 |  |  |  |  | 646 | 1.55 | 155 | 14.0482 | 2.8096 | 2.809 | 3 | 0 | 629 | 2.809 | 629
|  |  |  | 633 | 0.081 | 1.17 | 0.74 | 2.484 | 0.403 | 0.884 |  |  |  |  | 647 | 0.055 | 5.5 | 2.6463 | 2.8096 | 2.809 | 4 | 0 | 629 | 2.809 | 629
|  |  |  | 634 | 0.1 | 1.163 | 0.927 | 1.31 | 0.763 | 0.912 |  |  |  |  | 648 | 0.354 | 35.4 | 6.7136 | 2.8096 | 2.809 | 5 | 5 | 634 | 2.809 | 634
|  |  |  | 635 | 0.062 | 0.946 | 0.877 | 1.826 | 0.548 | 0.905 |  |  |  |  | 649 | 0.074 | 7.4 | 3.0695 | 2.7869 | 2.786 | 1 | 1 | 635 | 2.786 | 635
|  |  |  | 636 | 0.037 | 0.703 | 0.948 | 1.213 | 0.824 | 0.892 |  |  |  |  | 650 | 0.777 | 77.7 | 9.9464 | 2.764 | 2.763 | 1 | 1 | 636 | 2.763 | 636
|  |  |  | 637 | 0.154 | 1.567 | 0.789 | 2.074 | 0.482 | 0.905 |  |  |  |  | 651 | 0.171 | 17.1 | 4.6661 | 2.7408 | 2.74 | 1 | 0 | 636 | 2.74 | 636
|  |  |  | 638 | 0.045 | 0.845 | 0.798 | 2.203 | 0.454 | 0.849 |  |  |  |  | 652 | 2.01 | 201 | 15.9975 | 2.7408 | 2.74 | 2 | 2 | 638 | 2.74 | 638
|  |  |  | 639 | 174.584 | 60.265 | 0.604 | 1.254 | 0.797 | 0.961 |  |  |  |  | 653 | 0.077 | 7.7 | 3.1311 | 2.7175 | 2.717 | 1 | 0 | 638 | 2.717 | 638
|  |  |  | 640 | 0.052 | 0.819 | 0.982 | 1.244 | 0.804 | 0.897 |  |  |  |  | 654 | 54.866 | 5486.6 | 83.5808 | 2.7175 | 2.717 | 2 | 0 | 638 | 2.717 | 638
|  |  |  | 641 | 0.163 | 1.615 | 0.787 | 1.821 | 0.549 | 0.926 |  |  |  |  | 656 | 1.316 | 131.6 | 12.9444 | 2.7175 | 2.717 | 3 | 3 | 641 | 2.717 | 641
|  |  |  | 642 | 1.31 | 4.924 | 0.679 | 2.21 | 0.453 | 0.928 |  |  |  |  | 657 | 0.078 | 7.8 | 3.1514 | 2.694 | 2.693 | 1 | 0 | 641 | 2.693 | 641
|  |  |  | 643 | 0.708 | 3.23 | 0.853 | 1.486 | 0.673 | 0.957 |  |  |  |  | 658 | 0.032 | 3.2 | 2.0185 | 2.694 | 2.693 | 2 | 2 | 643 | 2.693 | 643
|  |  |  | 644 | 0.088 | 1.136 | 0.853 | 1.618 | 0.618 | 0.911 |  |  |  |  | 659 | 1.534 | 153.4 | 13.9755 | 2.6702 | 2.67 | 1 | 0 | 643 | 2.67 | 643
|  |  |  | 645 | 0.123 | 1.308 | 0.903 | 1.072 | 0.933 | 0.931 |  |  |  |  | 660 | 0.213 | 21.3 | 5.2077 | 2.6702 | 2.67 | 2 | 0 | 643 | 2.67 | 643
|  |  |  | 646 | 1.55 | 5.148 | 0.735 | 2.124 | 0.471 | 0.961 |  |  |  |  | 661 | 0.03 | 3 | 1.9544 | 2.6702 | 2.67 | 3 | 0 | 643 | 2.67 | 643
|  |  |  | 647 | 0.055 | 1.062 | 0.617 | 2.126 | 0.47 | 0.797 |  |  |  |  | 662 | 0.853 | 85.3 | 10.4215 | 2.6702 | 2.67 | 4 | 0 | 643 | 2.67 | 643
|  |  |  | 648 | 0.354 | 2.77 | 0.579 | 2.552 | 0.392 | 0.898 |  |  |  |  | 663 | 1.369 | 136.9 | 13.2025 | 2.6702 | 2.67 | 5 | 5 | 648 | 2.67 | 648
|  |  |  | 649 | 0.074 | 1.028 | 0.875 | 1.311 | 0.763 | 0.907 |  |  |  |  | 664 | 0.199 | 19.9 | 5.0336 | 2.6463 | 2.646 | 1 | 1 | 649 | 2.646 | 649
|  |  |  | 650 | 0.777 | 5.445 | 0.329 | 6.59 | 0.152 | 0.83 |  |  |  |  | 666 | 0.414 | 41.4 | 7.2603 | 2.6221 | 2.622 | 1 | 0 | 649 | 2.622 | 649
|  |  |  | 651 | 0.171 | 1.858 | 0.624 | 2.645 | 0.378 | 0.895 |  |  |  |  | 667 | 0.031 | 3.1 | 1.9867 | 2.6221 | 2.622 | 2 | 0 | 649 | 2.622 | 649
|  |  |  | 652 | 2.01 | 6.955 | 0.522 | 3.121 | 0.32 | 0.927 |  |  |  |  | 668 | 0.064 | 6.4 | 2.8546 | 2.6221 | 2.622 | 3 | 0 | 649 | 2.622 | 649
|  |  |  | 653 | 0.077 | 1.054 | 0.866 | 1.622 | 0.617 | 0.899 |  |  |  |  | 669 | 0.399 | 39.9 | 7.1276 | 2.6221 | 2.622 | 4 | 4 | 653 | 2.622 | 653
|  |  |  | 654 | 55.207 | 32.62 | 0.652 | 1.988 | 0.503 | 0.943 |  |  |  |  | 670 | 0.18 | 18 | 4.7873 | 2.5977 | 2.597 | 1 | 0 | 653 | 2.597 | 653
|  |  |  | 655 | 0.335 | 3.347 | 0.375 | 4.874 | 0.205 | 0.873 |  |  |  |  | 671 | 10.204 | 1020.4 | 36.0446 | 2.5977 | 2.597 | 2 | 0 | 653 | 2.597 | 653
|  |  |  | 656 | 1.316 | 4.461 | 0.831 | 1.652 | 0.605 | 0.964 |  |  |  |  | 672 | 0.174 | 17.4 | 4.7068 | 2.5977 | 2.597 | 3 | 0 | 653 | 2.597 | 653
|  |  |  | 657 | 0.078 | 1.073 | 0.847 | 1.617 | 0.618 | 0.89 |  |  |  |  | 673 | 0.282 | 28.2 | 5.9921 | 2.5977 | 2.597 | 4 | 4 | 657 | 2.597 | 657
|  |  |  | 658 | 0.032 | 0.729 | 0.762 | 2.389 | 0.419 | 0.842 |  |  |  |  | 674 | 0.099 | 9.9 | 3.5504 | 2.5731 | 2.573 | 1 | 0 | 657 | 2.573 | 657
|  |  |  | 659 | 1.534 | 5.275 | 0.693 | 2.167 | 0.462 | 0.955 |  |  |  |  | 675 | 0.05 | 5 | 2.5231 | 2.5731 | 2.573 | 2 | 0 | 657 | 2.573 | 657
|  |  |  | 660 | 0.213 | 1.847 | 0.783 | 1.914 | 0.522 | 0.911 |  |  |  |  | 676 | 0.076 | 7.6 | 3.1107 | 2.5731 | 2.573 | 3 | 3 | 660 | 2.573 | 660
|  |  |  | 661 | 0.03 | 0.639 | 0.929 | 1.631 | 0.613 | 0.87 |  |  |  |  | 677 | 2.605 | 260.5 | 18.2121 | 2.5482 | 2.548 | 1 | 0 | 660 | 2.548 | 660
|  |  |  | 662 | 0.853 | 3.724 | 0.773 | 1.691 | 0.591 | 0.947 |  |  |  |  | 678 | 0.67 | 67 | 9.2362 | 2.5482 | 2.548 | 2 | 0 | 660 | 2.548 | 660
|  |  |  | 663 | 1.369 | 4.53 | 0.838 | 1.173 | 0.852 | 0.962 |  |  |  |  | 679 | 0.574 | 57.4 | 8.5489 | 2.5482 | 2.548 | 3 | 0 | 660 | 2.548 | 660
|  |  |  | 664 | 0.199 | 1.85 | 0.729 | 1.835 | 0.545 | 0.912 |  |  |  |  | 680 | 0.041 | 4.1 | 2.2848 | 2.5482 | 2.548 | 4 | 0 | 660 | 2.548 | 660
|  |  |  | 665 | 0.47 | 4.074 | 0.356 | 4.651 | 0.215 | 0.856 |  |  |  |  | 682 | 0.163 | 16.3 | 4.5556 | 2.5482 | 2.548 | 5 | 0 | 660 | 2.548 | 660
|  |  |  | 666 | 0.414 | 2.437 | 0.876 | 1.343 | 0.745 | 0.955 |  |  |  |  | 683 | 0.438 | 43.8 | 7.4678 | 2.5482 | 2.548 | 6 | 6 | 666 | 2.548 | 666
|  |  |  | 667 | 0.031 | 0.703 | 0.795 | 2.337 | 0.428 | 0.886 |  |  |  |  | 684 | 0.143 | 14.3 | 4.267 | 2.5231 | 2.523 | 1 | 0 | 666 | 2.523 | 666
|  |  |  | 668 | 0.064 | 1.174 | 0.588 | 2.961 | 0.338 | 0.859 |  |  |  |  | 685 | 0.292 | 29.2 | 6.0974 | 2.5231 | 2.523 | 2 | 0 | 666 | 2.523 | 666
|  |  |  | 669 | 0.399 | 2.857 | 0.615 | 2.409 | 0.415 | 0.909 |  |  |  |  | 686 | 9.72 | 972 | 35.1794 | 2.5231 | 2.523 | 3 | 3 | 669 | 2.523 | 669
|  |  |  | 670 | 0.18 | 1.683 | 0.8 | 2.026 | 0.493 | 0.92 |  |  |  |  | 688 | 0.113 | 11.3 | 3.7931 | 2.4978 | 2.497 | 1 | 0 | 669 | 2.497 | 669
|  |  |  | 671 | 10.204 | 16.367 | 0.479 | 3.488 | 0.287 | 0.862 |  |  |  |  | 689 | 0.09 | 9 | 3.3851 | 2.4978 | 2.497 | 2 | 2 | 671 | 2.497 | 671
|  |  |  | 672 | 0.174 | 1.623 | 0.832 | 1.784 | 0.56 | 0.923 |  |  |  |  | 690 | 0.102 | 10.2 | 3.6038 | 2.4722 | 2.472 | 1 | 0 | 671 | 2.472 | 671
|  |  |  | 673 | 0.282 | 2.22 | 0.719 | 1.541 | 0.649 | 0.92 |  |  |  |  | 691 | 0.219 | 21.9 | 5.2805 | 2.4722 | 2.472 | 2 | 0 | 671 | 2.472 | 671
|  |  |  | 674 | 0.099 | 1.38 | 0.652 | 2.2 | 0.455 | 0.852 |  |  |  |  | 692 | 0.021 | 2.1 | 1.6352 | 2.4722 | 2.472 | 3 | 3 | 674 | 2.472 | 674
|  |  |  | 675 | 0.05 | 0.83 | 0.919 | 1.415 | 0.707 | 0.917 |  |  |  |  | 693 | 2.031 | 203.1 | 16.0809 | 2.4463 | 2.446 | 1 | 0 | 674 | 2.446 | 674
|  |  |  | 676 | 0.076 | 1.126 | 0.75 | 2.29 | 0.437 | 0.888 |  |  |  |  | 694 | 0.317 | 31.7 | 6.3531 | 2.4463 | 2.446 | 2 | 0 | 674 | 2.446 | 674
|  |  |  | 677 | 2.605 | 6.986 | 0.671 | 1.296 | 0.772 | 0.906 |  |  |  |  | 695 | 1.674 | 167.4 | 14.5993 | 2.4463 | 2.446 | 3 | 0 | 674 | 2.446 | 674
|  |  |  | 678 | 0.67 | 3.481 | 0.695 | 2.114 | 0.473 | 0.931 |  |  |  |  | 696 | 3.964 | 396.4 | 22.4658 | 2.4463 | 2.446 | 4 | 0 | 674 | 2.446 | 674
|  |  |  | 679 | 0.574 | 3.507 | 0.587 | 2.589 | 0.386 | 0.887 |  |  |  |  | 697 | 0.426 | 42.6 | 7.3648 | 2.4463 | 2.446 | 5 | 0 | 674 | 2.446 | 674
|  |  |  | 680 | 0.041 | 0.766 | 0.884 | 1.615 | 0.619 | 0.901 |  |  |  |  | 698 | 0.192 | 19.2 | 4.9443 | 2.4463 | 2.446 | 6 | 6 | 680 | 2.446 | 680
|  |  |  | 681 | 0.862 | 4.954 | 0.441 | 3.43 | 0.292 | 0.875 |  |  |  |  | 699 | 1.21 | 121 | 12.4122 | 2.4201 | 2.42 | 1 | 0 | 680 | 2.42 | 680
|  |  |  | 682 | 0.163 | 1.671 | 0.735 | 2.436 | 0.41 | 0.939 |  |  |  |  | 700 | 0.125 | 12.5 | 3.9894 | 2.4201 | 2.42 | 2 | 2 | 682 | 2.42 | 682
|  |  |  | 683 | 0.438 | 3.341 | 0.493 | 3.779 | 0.265 | 0.902 |  |  |  |  | 701 | 0.191 | 19.1 | 4.9314 | 2.3937 | 2.393 | 1 | 0 | 682 | 2.393 | 682
|  |  |  | 684 | 0.143 | 1.443 | 0.864 | 1.314 | 0.761 | 0.925 |  |  |  |  | 702 | 3.51 | 351 | 21.1402 | 2.3937 | 2.393 | 2 | 0 | 682 | 2.393 | 682
|  |  |  | 685 | 0.292 | 2.434 | 0.62 | 2.443 | 0.409 | 0.898 |  |  |  |  | 703 | 0.192 | 19.2 | 4.9443 | 2.3937 | 2.393 | 3 | 0 | 682 | 2.393 | 682
|  |  |  | 686 | 9.72 | 13.111 | 0.711 | 1.105 | 0.905 | 0.896 |  |  |  |  | 704 | 0.756 | 75.6 | 9.8111 | 2.3937 | 2.393 | 4 | 0 | 682 | 2.393 | 682
|  |  |  | 687 | 2.859 | 7.553 | 0.63 | 1.711 | 0.584 | 0.905 |  |  |  |  | 705 | 0.028 | 2.8 | 1.8881 | 2.3937 | 2.393 | 5 | 5 | 687 | 2.393 | 687
|  |  |  | 688 | 0.113 | 1.316 | 0.819 | 1.204 | 0.831 | 0.892 |  |  |  |  | 706 | 0.215 | 21.5 | 5.2321 | 2.3669 | 2.366 | 1 | 0 | 687 | 2.366 | 687
|  |  |  | 689 | 0.09 | 1.181 | 0.808 | 1.598 | 0.626 | 0.899 |  |  |  |  | 707 | 0.054 | 5.4 | 2.6221 | 2.3669 | 2.366 | 2 | 0 | 687 | 2.366 | 687
|  |  |  | 690 | 0.102 | 1.297 | 0.76 | 2.108 | 0.474 | 0.89 |  |  |  |  | 708 | 0.517 | 51.7 | 8.1134 | 2.3669 | 2.366 | 3 | 3 | 690 | 2.366 | 690
|  |  |  | 691 | 0.219 | 1.892 | 0.768 | 1.986 | 0.503 | 0.918 |  |  |  |  | 709 | 0.341 | 34.1 | 6.5892 | 2.3399 | 2.339 | 1 | 0 | 690 | 2.339 | 690
|  |  |  | 692 | 0.021 | 0.486 | 1 | 1 | 1 | 0.913 |  |  |  |  | 710 | 0.038 | 3.8 | 2.1996 | 2.3399 | 2.339 | 2 | 0 | 690 | 2.339 | 690
|  |  |  | 693 | 2.031 | 8.847 | 0.326 | 5.938 | 0.168 | 0.865 |  |  |  |  | 711 | 0.129 | 12.9 | 4.0528 | 2.3399 | 2.339 | 3 | 3 | 693 | 2.339 | 693
|  |  |  | 694 | 0.317 | 2.318 | 0.743 | 1.896 | 0.528 | 0.918 |  |  |  |  | 712 | 0.641 | 64.1 | 9.0341 | 2.3125 | 2.312 | 1 | 0 | 693 | 2.312 | 693
|  |  |  | 695 | 1.674 | 8.141 | 0.317 | 5.432 | 0.184 | 0.712 |  |  |  |  | 713 | 0.245 | 24.5 | 5.5852 | 2.3125 | 2.312 | 2 | 0 | 693 | 2.312 | 693
|  |  |  | 696 | 3.964 | 9.422 | 0.561 | 2.719 | 0.368 | 0.881 |  |  |  |  | 714 | 1.866 | 186.6 | 15.4138 | 2.3125 | 2.312 | 3 | 3 | 696 | 2.312 | 696
|  |  |  | 697 | 0.426 | 2.714 | 0.727 | 1.94 | 0.515 | 0.924 |  |  |  |  | 715 | 0.051 | 5.1 | 2.5482 | 2.2848 | 2.284 | 1 | 0 | 696 | 2.284 | 696
|  |  |  | 698 | 0.192 | 1.731 | 0.807 | 1.719 | 0.582 | 0.916 |  |  |  |  | 716 | 0.397 | 39.7 | 7.1097 | 2.2848 | 2.284 | 2 | 0 | 696 | 2.284 | 696
|  |  |  | 699 | 1.21 | 4.247 | 0.843 | 1.465 | 0.682 | 0.956 |  |  |  |  | 717 | 0.061 | 6.1 | 2.7869 | 2.2848 | 2.284 | 3 | 0 | 696 | 2.284 | 696
|  |  |  | 700 | 0.125 | 1.507 | 0.692 | 2.048 | 0.488 | 0.895 |  |  |  |  | 718 | 1.709 | 170.9 | 14.7512 | 2.2848 | 2.284 | 4 | 4 | 700 | 2.284 | 700
|  |  |  | 701 | 0.191 | 1.776 | 0.763 | 1.978 | 0.505 | 0.925 |  |  |  |  | 719 | 2.757 | 275.7 | 18.7359 | 2.2568 | 2.256 | 1 | 0 | 700 | 2.256 | 700
|  |  |  | 702 | 3.51 | 8.377 | 0.629 | 1.495 | 0.669 | 0.915 |  |  |  |  | 721 | 0.028 | 2.8 | 1.8881 | 2.2568 | 2.256 | 2 | 0 | 700 | 2.256 | 700
|  |  |  | 703 | 0.192 | 1.776 | 0.767 | 2.103 | 0.476 | 0.912 |  |  |  |  | 722 | 0.04 | 4 | 2.2568 | 2.2568 | 2.256 | 3 | 0 | 700 | 2.256 | 700
|  |  |  | 704 | 0.756 | 3.402 | 0.821 | 1.718 | 0.582 | 0.952 |  |  |  |  | 723 | 0.066 | 6.6 | 2.8989 | 2.2568 | 2.256 | 4 | 4 | 704 | 2.256 | 704
|  |  |  | 705 | 0.028 | 0.621 | 0.92 | 1.274 | 0.785 | 0.836 |  |  |  |  | 724 | 0.051 | 5.1 | 2.5482 | 2.2284 | 2.228 | 1 | 0 | 704 | 2.228 | 704
|  |  |  | 706 | 0.215 | 2.086 | 0.62 | 2.183 | 0.458 | 0.869 |  |  |  |  | 725 | 0.045 | 4.5 | 2.3937 | 2.2284 | 2.228 | 2 | 2 | 706 | 2.228 | 706
|  |  |  | 707 | 0.054 | 0.856 | 0.933 | 1.224 | 0.817 | 0.908 |  |  |  |  | 726 | 0.271 | 27.1 | 5.8741 | 2.1996 | 2.199 | 1 | 0 | 706 | 2.199 | 706
|  |  |  | 708 | 0.517 | 4.055 | 0.395 | 4.177 | 0.239 | 0.878 |  |  |  |  | 727 | 0.19 | 19 | 4.9185 | 2.1996 | 2.199 | 2 | 0 | 706 | 2.199 | 706
|  |  |  | 709 | 0.341 | 3.007 | 0.474 | 3.364 | 0.297 | 0.849 |  |  |  |  | 728 | 0.068 | 6.8 | 2.9425 | 2.1996 | 2.199 | 3 | 3 | 709 | 2.199 | 709
|  |  |  | 710 | 0.038 | 0.756 | 0.843 | 1.755 | 0.57 | 0.844 |  |  |  |  | 729 | 11.211 | 1121.1 | 37.7813 | 2.1705 | 2.17 | 1 | 0 | 709 | 2.17 | 709
|  |  |  | 711 | 0.129 | 1.514 | 0.707 | 2.098 | 0.477 | 0.886 |  |  |  |  | 730 | 0.305 | 30.5 | 6.2317 | 2.1705 | 2.17 | 2 | 0 | 709 | 2.17 | 709
|  |  |  | 712 | 0.641 | 3.141 | 0.816 | 1.342 | 0.745 | 0.935 |  |  |  |  | 731 | 0.094 | 9.4 | 3.4595 | 2.1705 | 2.17 | 3 | 0 | 709 | 2.17 | 709
|  |  |  | 713 | 0.245 | 2.429 | 0.521 | 3.584 | 0.279 | 0.884 |  |  |  |  | 732 | 1.067 | 106.7 | 11.6557 | 2.1705 | 2.17 | 4 | 4 | 713 | 2.17 | 713
|  |  |  | 714 | 1.866 | 5.854 | 0.684 | 1.979 | 0.505 | 0.943 |  |  |  |  | 733 | 1.718 | 171.8 | 14.7899 | 2.1409 | 2.14 | 1 | 0 | 713 | 2.14 | 713
|  |  |  | 715 | 0.051 | 0.864 | 0.865 | 1.539 | 0.65 | 0.85 |  |  |  |  | 734 | 0.761 | 76.1 | 9.8435 | 2.1409 | 2.14 | 2 | 0 | 713 | 2.14 | 713
|  |  |  | 716 | 0.397 | 2.71 | 0.68 | 2.512 | 0.398 | 0.944 |  |  |  |  | 736 | 0.294 | 29.4 | 6.1183 | 2.1409 | 2.14 | 3 | 0 | 713 | 2.14 | 713
|  |  |  | 717 | 0.061 | 0.92 | 0.913 | 1.532 | 0.653 | 0.917 |  |  |  |  | 737 | 0.049 | 4.9 | 2.4978 | 2.1409 | 2.14 | 4 | 0 | 713 | 2.14 | 713
|  |  |  | 718 | 1.709 | 5.147 | 0.811 | 1.611 | 0.621 | 0.953 |  |  |  |  | 738 | 0.131 | 13.1 | 4.084 | 2.1409 | 2.14 | 5 | 0 | 713 | 2.14 | 713
|  |  |  | 719 | 2.757 | 6.621 | 0.79 | 1.338 | 0.747 | 0.967 |  |  |  |  | 739 | 0.196 | 19.6 | 4.9955 | 2.1409 | 2.14 | 6 | 6 | 719 | 2.14 | 719
|  |  |  | 720 | 0.144 | 1.686 | 0.637 | 1.939 | 0.516 | 0.869 |  |  |  |  | 740 | 1.277 | 127.7 | 12.7512 | 2.111 | 2.111 | 1 | 1 | 720 | 2.111 | 720
|  |  |  | 721 | 0.028 | 0.595 | 1 | 1.451 | 0.689 | 0.903 |  |  |  |  | 741 | 0.283 | 28.3 | 6.0027 | 2.0806 | 2.08 | 1 | 0 | 720 | 2.08 | 720
|  |  |  | 722 | 0.04 | 0.893 | 0.635 | 2.374 | 0.421 | 0.879 |  |  |  |  | 743 | 0.424 | 42.4 | 7.3475 | 2.0806 | 2.08 | 2 | 0 | 720 | 2.08 | 720
|  |  |  | 723 | 0.066 | 0.909 | 0.997 | 1.12 | 0.893 | 0.897 |  |  |  |  | 745 | 2.289 | 228.9 | 17.0717 | 2.0806 | 2.08 | 3 | 0 | 720 | 2.08 | 720
|  |  |  | 724 | 0.051 | 0.883 | 0.829 | 1.984 | 0.504 | 0.887 |  |  |  |  | 746 | 0.511 | 51.1 | 8.0661 | 2.0806 | 2.08 | 4 | 0 | 720 | 2.08 | 720
|  |  |  | 725 | 0.045 | 0.766 | 0.97 | 1.119 | 0.894 | 0.918 |  |  |  |  | 747 | 0.146 | 14.6 | 4.3115 | 2.0806 | 2.08 | 5 | 0 | 720 | 2.08 | 720
|  |  |  | 726 | 0.271 | 1.948 | 0.898 | 1.14 | 0.877 | 0.926 |  |  |  |  | 748 | 0.173 | 17.3 | 4.6933 | 2.0806 | 2.08 | 6 | 0 | 720 | 2.08 | 720
|  |  |  | 727 | 0.19 | 1.731 | 0.799 | 1.673 | 0.598 | 0.904 |  |  |  |  | 749 | 0.417 | 41.7 | 7.2866 | 2.0806 | 2.08 | 7 | 0 | 720 | 2.08 | 720
|  |  |  | 728 | 0.068 | 1.054 | 0.763 | 2.309 | 0.433 | 0.876 |  |  |  |  | 750 | 0.029 | 2.9 | 1.9216 | 2.0806 | 2.08 | 8 | 8 | 728 | 2.08 | 728
|  |  |  | 729 | 11.211 | 17.712 | 0.449 | 3.334 | 0.3 | 0.812 |  |  |  |  | 751 | 0.08 | 8 | 3.1915 | 2.0498 | 2.049 | 1 | 0 | 728 | 2.049 | 728
|  |  |  | 730 | 0.305 | 2.109 | 0.863 | 1.663 | 0.601 | 0.938 |  |  |  |  | 752 | 0.481 | 48.1 | 7.8258 | 2.0498 | 2.049 | 2 | 0 | 728 | 2.049 | 728
|  |  |  | 731 | 0.094 | 1.462 | 0.551 | 2.366 | 0.423 | 0.861 |  |  |  |  | 753 | 0.047 | 4.7 | 2.4463 | 2.0498 | 2.049 | 3 | 0 | 728 | 2.049 | 728
|  |  |  | 732 | 1.067 | 5.464 | 0.449 | 4.429 | 0.226 | 0.936 |  |  |  |  | 754 | 0.721 | 72.1 | 9.5813 | 2.0498 | 2.049 | 4 | 4 | 732 | 2.049 | 732
|  |  |  | 733 | 1.718 | 6.627 | 0.492 | 3.618 | 0.276 | 0.903 |  |  |  |  | 755 | 0.205 | 20.5 | 5.109 | 2.0185 | 2.018 | 1 | 0 | 732 | 2.018 | 732
|  |  |  | 734 | 0.761 | 3.604 | 0.736 | 2.131 | 0.469 | 0.946 |  |  |  |  | 756 | 1.646 | 164.6 | 14.4767 | 2.0185 | 2.018 | 2 | 2 | 734 | 2.018 | 734
|  |  |  | 735 | 1.864 | 5.507 | 0.772 | 1.229 | 0.814 | 0.945 |  |  |  |  | 757 | 0.048 | 4.8 | 2.4722 | 1.9867 | 1.986 | 1 | 0 | 734 | 1.986 | 734
|  |  |  | 736 | 0.294 | 3.145 | 0.374 | 3.021 | 0.331 | 0.75 |  |  |  |  | 758 | 0.787 | 78.7 | 10.0102 | 1.9867 | 1.986 | 2 | 2 | 736 | 1.986 | 736
|  |  |  | 737 | 0.049 | 0.838 | 0.885 | 1.272 | 0.786 | 0.86 |  |  |  |  | 759 | 0.126 | 12.6 | 4.0053 | 1.9544 | 1.954 | 1 | 0 | 736 | 1.954 | 736
|  |  |  | 738 | 0.131 | 1.607 | 0.637 | 2.78 | 0.36 | 0.912 |  |  |  |  | 760 | 0.028 | 2.8 | 1.8881 | 1.9544 | 1.954 | 2 | 2 | 738 | 1.954 | 738
|  |  |  | 739 | 0.196 | 1.705 | 0.845 | 1.369 | 0.73 | 0.926 |  |  |  |  | 761 | 0.147 | 14.7 | 4.3263 | 1.9216 | 1.921 | 1 | 0 | 738 | 1.921 | 738
|  |  |  | 740 | 1.277 | 4.561 | 0.771 | 1.159 | 0.863 | 0.948 |  |  |  |  | 762 | 0.073 | 7.3 | 3.0487 | 1.9216 | 1.921 | 2 | 0 | 738 | 1.921 | 738
|  |  |  | 741 | 0.283 | 2.299 | 0.673 | 2.047 | 0.489 | 0.873 |  |  |  |  | 763 | 0.052 | 5.2 | 2.5731 | 1.9216 | 1.921 | 3 | 0 | 738 | 1.921 | 738
|  |  |  | 742 | 0.623 | 3.863 | 0.525 | 2.562 | 0.39 | 0.909 |  |  |  |  | 764 | 0.417 | 41.7 | 7.2866 | 1.9216 | 1.921 | 4 | 4 | 742 | 1.921 | 742
|  |  |  | 743 | 0.424 | 2.471 | 0.873 | 1.145 | 0.873 | 0.939 |  |  |  |  | 765 | 0.131 | 13.1 | 4.084 | 1.8881 | 1.888 | 1 | 0 | 742 | 1.888 | 742
|  |  |  | 744 | 4.585 | 16.158 | 0.221 | 7.596 | 0.132 | 0.797 |  |  |  |  | 766 | 2.41 | 241 | 17.5172 | 1.8881 | 1.888 | 2 | 0 | 742 | 1.888 | 742
|  |  |  | 745 | 2.289 | 5.916 | 0.822 | 1.04 | 0.962 | 0.967 |  |  |  |  | 767 | 1.07 | 107 | 11.672 | 1.8881 | 1.888 | 3 | 3 | 745 | 1.888 | 745
|  |  |  | 746 | 0.511 | 3.114 | 0.662 | 2.3 | 0.435 | 0.928 |  |  |  |  | 768 | 0.892 | 89.2 | 10.6571 | 1.8541 | 1.854 | 1 | 0 | 745 | 1.854 | 745
|  |  |  | 747 | 0.146 | 1.44 | 0.886 | 1.049 | 0.954 | 0.906 |  |  |  |  | 769 | 1.774 | 177.4 | 15.0291 | 1.8541 | 1.854 | 2 | 0 | 745 | 1.854 | 745
|  |  |  | 748 | 0.173 | 1.787 | 0.682 | 1.997 | 0.501 | 0.884 |  |  |  |  | 770 | 0.709 | 70.9 | 9.5012 | 1.8541 | 1.854 | 3 | 0 | 745 | 1.854 | 745
|  |  |  | 749 | 0.417 | 3.002 | 0.582 | 2.513 | 0.398 | 0.84 |  |  |  |  | 771 | 0.279 | 27.9 | 5.9601 | 1.8541 | 1.854 | 4 | 0 | 745 | 1.854 | 745
|  |  |  | 750 | 0.029 | 0.666 | 0.829 | 1.44 | 0.694 | 0.841 |  |  |  |  | 772 | 0.315 | 31.5 | 6.333 | 1.8541 | 1.854 | 5 | 5 | 750 | 1.854 | 750
|  |  |  | 751 | 0.08 | 1.215 | 0.677 | 2.55 | 0.392 | 0.868 |  |  |  |  | 773 | 0.022 | 2.2 | 1.6737 | 1.8195 | 1.819 | 1 | 0 | 750 | 1.819 | 750
|  |  |  | 752 | 0.481 | 2.677 | 0.843 | 1.356 | 0.738 | 0.939 |  |  |  |  | 774 | 0.629 | 62.9 | 8.9491 | 1.8195 | 1.819 | 2 | 0 | 750 | 1.819 | 750
|  |  |  | 753 | 0.047 | 0.83 | 0.864 | 1.819 | 0.55 | 0.913 |  |  |  |  | 775 | 0.644 | 64.4 | 9.0552 | 1.8195 | 1.819 | 3 | 3 | 753 | 1.819 | 753
|  |  |  | 754 | 0.721 | 3.724 | 0.653 | 2.481 | 0.403 | 0.938 |  |  |  |  | 776 | 0.251 | 25.1 | 5.6532 | 1.7841 | 1.784 | 1 | 0 | 753 | 1.784 | 753
|  |  |  | 755 | 0.205 | 1.903 | 0.71 | 2.355 | 0.425 | 0.912 |  |  |  |  | 777 | 0.08 | 8 | 3.1915 | 1.7841 | 1.784 | 2 | 0 | 753 | 1.784 | 753
|  |  |  | 756 | 1.646 | 5.271 | 0.744 | 1.519 | 0.658 | 0.935 |  |  |  |  | 778 | 0.578 | 57.8 | 8.5787 | 1.7841 | 1.784 | 3 | 0 | 753 | 1.784 | 753
|  |  |  | 757 | 0.048 | 0.838 | 0.866 | 1.948 | 0.513 | 0.889 |  |  |  |  | 779 | 0.142 | 14.2 | 4.2521 | 1.7841 | 1.784 | 4 | 4 | 757 | 1.784 | 757
|  |  |  | 758 | 0.787 | 3.713 | 0.718 | 2.117 | 0.472 | 0.93 |  |  |  |  | 780 | 0.201 | 20.1 | 5.0589 | 1.7481 | 1.748 | 1 | 0 | 757 | 1.748 | 757
|  |  |  | 759 | 0.126 | 1.604 | 0.615 | 2.834 | 0.353 | 0.868 |  |  |  |  | 781 | 0.062 | 6.2 | 2.8096 | 1.7481 | 1.748 | 2 | 2 | 759 | 1.748 | 759
|  |  |  | 760 | 0.028 | 0.595 | 1 | 1.367 | 0.732 | 0.903 |  |  |  |  | 783 | 0.158 | 15.8 | 4.4852 | 1.7113 | 1.711 | 1 | 0 | 759 | 1.711 | 759
|  |  |  | 761 | 0.147 | 1.496 | 0.827 | 1.629 | 0.614 | 0.901 |  |  |  |  | 784 | 0.103 | 10.3 | 3.6214 | 1.7113 | 1.711 | 2 | 0 | 759 | 1.711 | 759
|  |  |  | 762 | 0.073 | 0.999 | 0.914 | 1.511 | 0.662 | 0.878 |  |  |  |  | 785 | 0.067 | 6.7 | 2.9207 | 1.7113 | 1.711 | 3 | 0 | 759 | 1.711 | 759
|  |  |  | 763 | 0.052 | 0.864 | 0.882 | 1.481 | 0.675 | 0.86 |  |  |  |  | 786 | 0.034 | 3.4 | 2.0806 | 1.7113 | 1.711 | 4 | 0 | 759 | 1.711 | 759
|  |  |  | 764 | 0.417 | 3.058 | 0.561 | 2.793 | 0.358 | 0.911 |  |  |  |  | 787 | 0.515 | 51.5 | 8.0976 | 1.7113 | 1.711 | 5 | 5 | 764 | 1.711 | 764
|  |  |  | 765 | 0.131 | 1.48 | 0.751 | 2.039 | 0.49 | 0.912 |  |  |  |  | 788 | 1.127 | 112.7 | 11.9789 | 1.6737 | 1.673 | 1 | 0 | 764 | 1.673 | 764
|  |  |  | 766 | 2.41 | 6.545 | 0.707 | 2.182 | 0.458 | 0.954 |  |  |  |  | 789 | 0.343 | 34.3 | 6.6085 | 1.6737 | 1.673 | 2 | 0 | 764 | 1.673 | 764
|  |  |  | 767 | 1.07 | 4.258 | 0.742 | 1.672 | 0.598 | 0.949 |  |  |  |  | 790 | 0.571 | 57.1 | 8.5265 | 1.6737 | 1.673 | 3 | 3 | 767 | 1.673 | 767
|  |  |  | 768 | 0.892 | 3.866 | 0.75 | 1.838 | 0.544 | 0.944 |  |  |  |  | 791 | 1.348 | 134.8 | 13.1009 | 1.6352 | 1.635 | 1 | 0 | 767 | 1.635 | 767
|  |  |  | 769 | 1.774 | 6.362 | 0.551 | 1.78 | 0.562 | 0.9 |  |  |  |  | 792 | 0.679 | 67.9 | 9.298 | 1.6352 | 1.635 | 2 | 2 | 769 | 1.635 | 769
|  |  |  | 770 | 0.709 | 3.331 | 0.804 | 1.723 | 0.58 | 0.955 |  |  |  |  | 793 | 0.04 | 4 | 2.2568 | 1.5958 | 1.595 | 1 | 0 | 769 | 1.595 | 769
|  |  |  | 771 | 0.279 | 2 | 0.877 | 1.226 | 0.816 | 0.926 |  |  |  |  | 794 | 0.104 | 10.4 | 3.6389 | 1.5958 | 1.595 | 2 | 0 | 769 | 1.595 | 769
|  |  |  | 772 | 0.315 | 2.209 | 0.812 | 1.686 | 0.593 | 0.943 |  |  |  |  | 795 | 0.6 | 60 | 8.7404 | 1.5958 | 1.595 | 3 | 0 | 769 | 1.595 | 769
|  |  |  | 773 | 0.022 | 0.531 | 0.988 | 1.342 | 0.745 | 0.88 |  |  |  |  | 796 | 0.344 | 34.4 | 6.6181 | 1.5958 | 1.595 | 4 | 0 | 769 | 1.595 | 769
|  |  |  | 774 | 0.629 | 3.189 | 0.777 | 1.597 | 0.626 | 0.899 |  |  |  |  | 797 | 0.044 | 4.4 | 2.3669 | 1.5958 | 1.595 | 5 | 5 | 774 | 1.595 | 774
|  |  |  | 775 | 0.644 | 3.375 | 0.71 | 1.973 | 0.507 | 0.925 |  |  |  |  | 798 | 0.192 | 19.2 | 4.9443 | 1.5554 | 1.555 | 1 | 0 | 774 | 1.555 | 774
|  |  |  | 776 | 0.251 | 1.955 | 0.825 | 1.902 | 0.526 | 0.933 |  |  |  |  | 799 | 0.418 | 41.8 | 7.2953 | 1.5554 | 1.555 | 2 | 2 | 776 | 1.555 | 776
|  |  |  | 777 | 0.08 | 0.991 | 1 | 1.134 | 0.882 | 0.929 |  |  |  |  | 800 | 0.16 | 16 | 4.5135 | 1.5139 | 1.513 | 1 | 0 | 776 | 1.513 | 776
|  |  |  | 778 | 0.578 | 3.039 | 0.787 | 1.735 | 0.576 | 0.945 |  |  |  |  | 801 | 1.376 | 137.6 | 13.2362 | 1.5139 | 1.513 | 2 | 0 | 776 | 1.513 | 776
|  |  |  | 779 | 0.142 | 1.873 | 0.509 | 3.325 | 0.301 | 0.822 |  |  |  |  | 802 | 0.04 | 4 | 2.2568 | 1.5139 | 1.513 | 3 | 3 | 779 | 1.513 | 779
|  |  |  | 780 | 0.201 | 1.847 | 0.739 | 1.623 | 0.616 | 0.882 |  |  |  |  | 803 | 0.108 | 10.8 | 3.7082 | 1.4712 | 1.471 | 1 | 0 | 779 | 1.471 | 779
|  |  |  | 781 | 0.062 | 0.927 | 0.913 | 1.298 | 0.771 | 0.886 |  |  |  |  | 804 | 0.979 | 97.9 | 11.1647 | 1.4712 | 1.471 | 2 | 0 | 779 | 1.471 | 779
|  |  |  | 782 | 2.484 | 12.772 | 0.191 | 9.588 | 0.104 | 0.698 |  |  |  |  | 805 | 0.043 | 4.3 | 2.3399 | 1.4712 | 1.471 | 3 | 0 | 779 | 1.471 | 779
|  |  |  | 783 | 0.158 | 1.507 | 0.876 | 1.482 | 0.675 | 0.929 |  |  |  |  | 806 | 0.451 | 45.1 | 7.5778 | 1.4712 | 1.471 | 4 | 4 | 783 | 1.471 | 783
|  |  |  | 784 | 0.103 | 1.163 | 0.955 | 1.139 | 0.878 | 0.923 |  |  |  |  | 808 | 0.086 | 8.6 | 3.3091 | 1.4273 | 1.427 | 1 | 1 | 784 | 1.427 | 784
|  |  |  | 785 | 0.067 | 1.047 | 0.763 | 2.323 | 0.431 | 0.904 |  |  |  |  | 809 | 0.318 | 31.8 | 6.3631 | 1.382 | 1.381 | 1 | 0 | 784 | 1.381 | 784
|  |  |  | 786 | 0.034 | 0.666 | 0.972 | 1.058 | 0.945 | 0.85 |  |  |  |  | 811 | 1.04 | 104 | 11.5073 | 1.382 | 1.381 | 2 | 2 | 786 | 1.381 | 786
|  |  |  | 787 | 0.515 | 3.095 | 0.676 | 2.455 | 0.407 | 0.927 |  |  |  |  | 812 | 0.04 | 4 | 2.2568 | 1.3351 | 1.335 | 1 | 0 | 786 | 1.335 | 786
|  |  |  | 788 | 1.127 | 4.944 | 0.579 | 3.312 | 0.302 | 0.931 |  |  |  |  | 813 | 0.053 | 5.3 | 2.5977 | 1.3351 | 1.335 | 2 | 0 | 786 | 1.335 | 786
|  |  |  | 789 | 0.343 | 2.199 | 0.891 | 1.345 | 0.744 | 0.942 |  |  |  |  | 814 | 0.17 | 17 | 4.6524 | 1.3351 | 1.335 | 3 | 0 | 786 | 1.335 | 786
|  |  |  | 790 | 0.571 | 2.875 | 0.869 | 1.078 | 0.928 | 0.946 |  |  |  |  | 816 | 0.162 | 16.2 | 4.5416 | 1.3351 | 1.335 | 4 | 4 | 790 | 1.335 | 790
|  |  |  | 791 | 1.348 | 4.916 | 0.701 | 2.006 | 0.499 | 0.933 |  |  |  |  | 817 | 0.098 | 9.8 | 3.5324 | 1.2361 | 1.236 | 1 | 1 | 791 | 1.236 | 791
|  |  |  | 792 | 0.679 | 3.275 | 0.796 | 1.782 | 0.561 | 0.954 |  |  |  |  | 819 | 0.182 | 18.2 | 4.8138 | 1.0705 | 1.07 | 1 | 1 | 792 | 1.07 | 792
|  |  |  | 793 | 0.04 | 0.819 | 0.755 | 2.459 | 0.407 | 0.86 |  |  |  |  | 821 | 0.109 | 10.9 | 3.7254 | 0.79788 | 0.797 | 1 | 1 | 793 | 0.797 | 793
|  |  |  | 794 | 0.104 | 1.208 | 0.894 | 1.396 | 0.716 | 0.916
|  |  |  | 795 | 0.6 | 2.95 | 0.866 | 1.448 | 0.691 | 0.945
|  |  |  | 796 | 0.344 | 2.277 | 0.833 | 1.547 | 0.647 | 0.924
|  |  |  | 797 | 0.044 | 0.864 | 0.747 | 2.246 | 0.445 | 0.846
|  |  |  | 798 | 0.192 | 1.641 | 0.898 | 1.176 | 0.85 | 0.936
|  |  |  | 799 | 0.418 | 2.542 | 0.813 | 1.747 | 0.573 | 0.941
|  |  |  | 800 | 0.16 | 1.884 | 0.567 | 3.301 | 0.303 | 0.881
|  |  |  | 801 | 1.376 | 4.62 | 0.81 | 1.367 | 0.731 | 0.957
|  |  |  | 802 | 0.04 | 0.729 | 0.953 | 1.644 | 0.608 | 0.889
|  |  |  | 803 | 0.108 | 1.335 | 0.761 | 2.129 | 0.47 | 0.888
|  |  |  | 804 | 0.979 | 3.985 | 0.774 | 1.15 | 0.869 | 0.919
|  |  |  | 805 | 0.043 | 0.774 | 0.909 | 1.775 | 0.563 | 0.887
|  |  |  | 806 | 0.451 | 2.905 | 0.672 | 2.304 | 0.434 | 0.911
|  |  |  | 807 | 3.34 | 8.032 | 0.651 | 2.118 | 0.472 | 0.978
|  |  |  | 808 | 0.086 | 1.099 | 0.891 | 1.325 | 0.755 | 0.899
|  |  |  | 809 | 0.318 | 2.542 | 0.619 | 2.688 | 0.372 | 0.893
|  |  |  | 810 | 1.72 | 5.8 | 0.643 | 1.899 | 0.527 | 0.925
|  |  |  | 811 | 1.04 | 4.845 | 0.557 | 2.456 | 0.407 | 0.909
|  |  |  | 812 | 0.04 | 0.748 | 0.906 | 1.763 | 0.567 | 0.889
|  |  |  | 813 | 0.053 | 0.838 | 0.957 | 1.593 | 0.628 | 0.906
|  |  |  | 814 | 0.17 | 1.657 | 0.78 | 2.017 | 0.496 | 0.911
|  |  |  | 815 | 0.738 | 5.083 | 0.359 | 3.119 | 0.321 | 0.771
|  |  |  | 816 | 0.162 | 1.649 | 0.75 | 2.173 | 0.46 | 0.912
|  |  |  | 817 | 0.098 | 1.215 | 0.832 | 1.687 | 0.593 | 0.886
|  |  |  | 818 | 0.783 | 4.328 | 0.525 | 2.427 | 0.412 | 0.921
|  |  |  | 819 | 0.182 | 2.059 | 0.541 | 3.647 | 0.274 | 0.912
|  |  |  | 820 | 0.442 | 3.199 | 0.543 | 3.169 | 0.316 | 0.851
|  |  |  | 821 | 0.109 | 1.29 | 0.822 | 1.639 | 0.61 | 0.904
|  |  |  | 822 | 0.317 | 3.139 | 0.405 | 4.928 | 0.203 | 0.942

## Giavine Rosse V
CLAST SIZE DISTRIBUTION OF GIANT PSEUDOTACHYLYTE BRECCIA n.5 (GPB) OF GIAVINE ROSSE OUTCROP - 27/03/2026
ImageJ scale: 9.6567 pixels/cm
|  |  |  | RED | excluded from CSD because on GPB border | [9 empty] | 296
GEOMETRY |  |  |  | IMAGEJ MEASURES | [6 empty] | PST VEINS IN THE CLASTS |  |  |  | EQUIVALENT DIAMETER |  |  |  | CSD DATA CALCULATION |  |  |  |  | GRAPH DATA
TOT AREA OF GPB | TOT AREA OF CLASTS | TOT AREA OF MELT | MELT % | CLAST NUMBER | AREA | PERIMETER | CIRCULARITY | ASPECT RATIO | ROUNDNESS | SOLIDITY | CLAST NUMBER | VEIN NUMBER | AREA OF PST VEINS IN THE CLAST | FINAL CLAST AREA | CLAST NUMBER | FINAL AREA | AREA | DIAMETER OF EQUIVALENT CIRCLE | > TO < DIAMETER OF EQUIVALENT CIRCLE | CUT | IF | IF SUM | CUMULATIVE NUMBER OF CLASTS | d | Cumulative number
cm2 | cm2 | cm2 | # | # | cm2 | cm2 | - | - | - | - | # | # | cm2 | cm2 | # | cm2 | mm2 | mm | mm | # | # | # | # | mm | #
14473.592 | 10240.979 | 4134.62 | 28.5666 | 1 | 1294.771 | 334.652 | 0.145 | 2.698 | 0.371 | 0.766 | 1 | 1 | 2.466 |  | 2 | 4.525 | 452.5 | 24.0029 | 241.3619 | 241.361 | 1 | 1 | 1 | 241.3619 | 1
1.4474 | 1.0241 | 0.41346 |  | 2 | 4.525 | 9.061 | 0.693 | 2.245 | 0.445 | 0.919 | 1 | 2 | 1.812 |  | 3 | 12.557 | 1255.7 | 39.9851 | 230.9164 | 230.916 | 1 | 1 | 2 | 230.9164 | 2
|  |  |  | 3 | 12.557 | 20.011 | 0.394 | 3.464 | 0.289 | 0.872 | 1 | 3 | 2.37 |  | 4 | 6.949 | 694.9 | 29.7452 | 203.5166 | 203.516 | 1 | 1 | 3 | 203.5166 | 3
|  |  |  | 4 | 6.949 | 12.54 | 0.555 | 3.014 | 0.332 | 0.888 | 1 | 4 | 0.912 |  | 5 | 1.812 | 181.2 | 15.1892 | 182.1957 | 182.195 | 1 | 1 | 4 | 182.1957 | 4
|  |  |  | 5 | 1.812 | 6.465 | 0.545 | 3.282 | 0.305 | 0.864 | 1 | 5 | 4.064 |  | 7 | 6.97 | 697 | 29.7901 | 177.4309 | 177.43 | 1 | 1 | 5 | 177.4309 | 5
Circularity = 4 π(Area)/(Perimeter)^2 |  |  |  | 6 | 10.992 | 15.693 | 0.561 | 2.202 | 0.454 | 0.827 | 1 | 6 | 12.504 |  | 8 | 9.062 | 906.2 | 33.9678 | 171.96 | 171.959 | 1 | 1 | 6 | 171.96 | 6
Aspect Ratio = Major axis/Minor axis |  |  |  | 7 | 6.97 | 11.182 | 0.701 | 1.478 | 0.676 | 0.874 | 1 | 7 | 1.351 |  | 9 | 1.062 | 106.2 | 11.6283 | 165.2299 | 165.229 | 1 | 1 | 7 | 165.2299 | 7
Roundness = 4* (Area)/π*major axis^2 |  |  |  | 8 | 9.062 | 14 | 0.581 | 2.279 | 0.439 | 0.888 | 1 | 8 | 0.965 |  | 10 | 0.118 | 11.8 | 3.8761 | 157.9505 | 157.95 | 1 | 1 | 8 | 157.9505 | 8
Solidity = Area/Convex Area |  |  |  | 9 | 1.062 | 5.914 | 0.381 | 5.338 | 0.187 | 0.783 | 1 | 9 | 1.265 |  | 11 | 0.579 | 57.9 | 8.5861 | 156.3825 | 156.382 | 1 | 1 | 9 | 156.3825 | 9
|  |  |  | 10 | 0.118 | 1.525 | 0.637 | 3.125 | 0.32 | 0.71 | 1 | 10 | 5.641 |  | 13 | 13.876 | 1387.6 | 42.0327 | 144.9126 | 144.912 | 1 | 1 | 10 | 144.9126 | 10 | X
|  |  |  | 11 | 0.579 | 3.232 | 0.697 | 1.368 | 0.731 | 0.8 | 1 | 11 | 2.391 |  | 14 | 82.905 | 8290.5 | 102.7414 | 133.8174 | 133.817 | 1 | 1 | 11 | 133.8174 | 11
|  |  |  | 12 | 5.18 | 9.758 | 0.684 | 1.353 | 0.739 | 0.869 | 1 | 12 | 0.558 |  | 15 | 56.589 | 5658.9 | 84.8831 | 126.9529 | 126.952 | 1 | 1 | 12 | 126.9529 | 12
|  |  |  | 13 | 13.876 | 16.703 | 0.625 | 1.603 | 0.624 | 0.819 | 1 | 14 | 1.651 |  | 17 | 1.319 | 131.9 | 12.9592 | 120.5762 | 120.576 | 1 | 1 | 13 | 120.5762 | 13
|  |  |  | 14 | 82.905 | 41.536 | 0.604 | 1.71 | 0.585 | 0.885 | 1 | 15 | 0.676 |  | 18 | 12.804 | 1280.4 | 40.3764 | 116.4343 | 116.434 | 1 | 1 | 14 | 116.4343 | 14
|  |  |  | 15 | 56.589 | 30.808 | 0.749 | 1.367 | 0.732 | 0.936 | 1 | 16 | 3.067 |  | 19 | 44.461 | 4446.1 | 75.2393 | 111.7369 | 111.736 | 1 | 1 | 15 | 111.7369 | 15
|  |  |  | 16 | 31.474 | 35.041 | 0.322 | 1.515 | 0.66 | 0.861 | 1 | 17 | 0.783 |  | 20 | 126.583 | 12658.3 | 126.9529 | 111.4002 | 111.4 | 1 | 1 | 16 | 111.4002 | 16
|  |  |  | 17 | 1.319 | 4.965 | 0.673 | 1.908 | 0.524 | 0.831 | 1 | 18 | 0.622 |  | 21 | 0.59 | 59 | 8.6672 | 110.5633 | 110.563 | 1 | 1 | 17 | 110.5633 | 17
|  |  |  | 18 | 12.804 | 16.839 | 0.567 | 1.414 | 0.707 | 0.835 | 1 | 19 | 3.635 |  | 22 | 5.78 | 578 | 27.1281 | 108.305 | 108.305 | 1 | 1 | 18 | 108.305 | 18
|  |  |  | 19 | 44.461 | 29.865 | 0.626 | 1.683 | 0.594 | 0.885 | 1 | 20 | 1.051 |  | 23 | 1.737 | 173.7 | 14.8715 | 106.5646 | 106.564 | 1 | 1 | 19 | 106.5646 | 19
|  |  |  | 20 | 126.583 | 54.787 | 0.53 | 2.804 | 0.357 | 0.854 | 1 | 21 | 1.898 | 1245.089 | 24 | 1.373 | 137.3 | 13.2218 | 102.7414 | 102.741 | 1 | 1 | 20 | 102.7414 | 20
|  |  |  | 21 | 0.59 | 3.697 | 0.542 | 3.649 | 0.274 | 0.827 | 33 | 25 | 0.729 | 31.903 | 25 | 2.048 | 204.8 | 16.148 | 100.1916 | 100.191 | 1 | 1 | 21 | 100.1916 | 21
|  |  |  | 22 | 5.78 | 9.707 | 0.771 | 1.359 | 0.736 | 0.947 | 38 | 27 | 0.59 | 78.841 | 26 | 9.673 | 967.3 | 35.0942 | 98.1813 | 98.181 | 1 | 1 | 22 | 98.1813 | 22
|  |  |  | 23 | 1.737 | 5.354 | 0.762 | 1.519 | 0.659 | 0.898 | 38 | 27 | 0.59 | 78.841 | 27 | 38.863 | 3886.3 | 70.3434 | 96.7949 | 96.794 | 1 | 1 | 23 | 96.7949 | 23
|  |  |  | 24 | 1.373 | 5.904 | 0.495 | 3.064 | 0.326 | 0.856 | 46 | 28 | 0.879 |  | 28 | 9.501 | 950.1 | 34.7808 | 89.8072 | 89.807 | 1 | 1 | 24 | 89.8072 | 24
|  |  |  | 25 | 2.048 | 5.732 | 0.783 | 1.972 | 0.507 | 0.905 | 46 | 29 | 0.568 | 89.19 | 29 | 11.367 | 1136.7 | 38.0433 | 89.6398 | 89.639 | 1 | 1 | 25 | 89.6398 | 25
|  |  |  | 26 | 9.673 | 15.804 | 0.487 | 1.712 | 0.584 | 0.809 | 64 | 30 | 0.665 | 50.712 | 30 | 0.461 | 46.1 | 7.6614 | 89.1205 | 89.12 | 1 | 1 | 26 | 89.1205 | 26
|  |  |  | 27 | 38.863 | 25.743 | 0.737 | 1.24 | 0.806 | 0.913 | 76 | 31 | 0.826 | 9.823 | 31 | 7.764 | 776.4 | 31.4411 | 88.8752 | 88.875 | 1 | 1 | 27 | 88.8752 | 27
|  |  |  | 28 | 9.501 | 12.061 | 0.821 | 1.097 | 0.911 | 0.937 | 90 | 32 | 1.126 |  | 32 | 3.056 | 305.6 | 19.7257 | 88.088 | 88.088 | 1 | 1 | 28 | 88.088 | 28
|  |  |  | 29 | 11.367 | 17.011 | 0.494 | 2.855 | 0.35 | 0.822 | 90 | 33 | 1.791 |  | 33 | 31.903 | 3190.3 | 63.7339 | 84.8831 | 84.883 | 1 | 1 | 29 | 84.8831 | 29
|  |  |  | 30 | 0.461 | 2.465 | 0.954 | 1.486 | 0.673 | 0.869 | 90 | 34 | 2.756 |  | 34 | 0.332 | 33.2 | 6.5017 | 84.1154 | 84.115 | 1 | 1 | 30 | 84.1154 | 30
|  |  |  | 31 | 7.764 | 11.147 | 0.785 | 1.728 | 0.579 | 0.943 | 90 | 35 | 1.308 | 457.538 | 36 | 4.011 | 401.1 | 22.5986 | 82.6833 | 82.683 | 1 | 1 | 31 | 82.6833 | 31
|  |  |  | 32 | 3.056 | 7.354 | 0.71 | 1.274 | 0.785 | 0.903 | 148 | 38 | 6.938 | 729.245 | 37 | 1.147 | 114.7 | 12.0847 | 80.7363 | 80.736 | 1 | 1 | 32 | 80.7363 | 32
|  |  |  | 33 | 32.632 | 36.729 | 0.304 | 1.658 | 0.603 | 0.725 | 151 | 36 | 1.48 |  | 38 | 78.841 | 7884.1 | 100.1916 | 80.3545 | 80.354 | 1 | 1 | 33 | 80.3545 | 33
|  |  |  | 34 | 0.332 | 2.146 | 0.907 | 1.833 | 0.545 | 0.899 | 151 | 37 | 4.761 |  | 39 | 40.085 | 4008.5 | 71.4407 | 78.3066 | 78.306 | 1 | 1 | 34 | 78.3066 | 34
|  |  |  | 35 | 25.265 | 22.197 | 0.644 | 1.885 | 0.53 | 0.939 | 151 | 39 | 1.727 |  | 40 | 0.729 | 72.9 | 9.6343 | 77.3685 | 77.368 | 1 | 1 | 35 | 77.3685 | 35
|  |  |  | 36 | 4.011 | 10.222 | 0.482 | 3.711 | 0.269 | 0.847 | 151 | 40 | 1.287 | 325.304 | 42 | 1.308 | 130.8 | 12.905 | 77.032 | 77.032 | 1 | 1 | 36 | 77.032 | 36
|  |  |  | 37 | 1.147 | 4.707 | 0.651 | 1.275 | 0.784 | 0.82 | 160 | 41 | 3.496 |  | 43 | 3.592 | 359.2 | 21.3857 | 76.7389 | 76.738 | 1 | 1 | 37 | 76.7389 | 37
|  |  |  | 38 | 79.431 | 37.112 | 0.725 | 1.552 | 0.644 | 0.924 | 160 | 42 | 2.102 |  | 44 | 19.903 | 1990.3 | 50.3401 | 75.2393 | 75.239 | 1 | 1 | 38 | 75.2393 | 38
|  |  |  | 39 | 40.085 | 26.86 | 0.698 | 1.443 | 0.693 | 0.927 | 160 | 44 | 1.662 | 232.244 | 45 | 3.55 | 355 | 21.2603 | 74.0684 | 74.068 | 1 | 1 | 39 | 74.0684 | 39
|  |  |  | 40 | 0.729 | 3.293 | 0.845 | 1.769 | 0.565 | 0.901 | 171 | 46 | 4.322 | 247.257 | 46 | 89.19 | 8919 | 106.5646 | 73.5873 | 73.587 | 1 | 1 | 40 | 73.5873 | 40
|  |  |  | 41 | 78.037 | 41.693 | 0.564 | 2.18 | 0.459 | 0.921 | 174 | 43 | 4.783 |  | 47 | 3.903 | 390.3 | 22.2923 | 72.0972 | 72.097 | 1 | 1 | 41 | 72.0972 | 41
|  |  |  | 42 | 1.308 | 4.843 | 0.701 | 2.285 | 0.438 | 0.868 | 174 | 45 | 2.005 | 260.715 | 48 | 1.351 | 135.1 | 13.1154 | 71.4407 | 71.44 | 1 | 1 | 42 | 71.4407 | 42
|  |  |  | 43 | 3.592 | 7.657 | 0.77 | 1.674 | 0.597 | 0.953 | 307 | 47 | 1.92 | 418.793 | 49 | 4.343 | 434.3 | 23.5153 | 70.5368 | 70.536 | 1 | 1 | 43 | 70.5368 | 43
|  |  |  | 44 | 19.903 | 24.592 | 0.414 | 2.584 | 0.387 | 0.82 |  |  |  |  | 50 | 6.852 | 685.2 | 29.5368 | 70.3434 | 70.343 | 1 | 1 | 44 | 70.3434 | 44
|  |  |  | 45 | 3.55 | 8.576 | 0.607 | 2.707 | 0.369 | 0.885 |  |  |  |  | 51 | 0.332 | 33.2 | 6.5017 | 68.6737 | 68.673 | 1 | 1 | 45 | 68.6737 | 45
|  |  |  | 46 | 90.637 | 48.353 | 0.487 | 1.621 | 0.617 | 0.847 |  |  |  |  | 52 | 0.74 | 74 | 9.7067 | 68.5345 | 68.534 | 1 | 1 | 46 | 68.5345 | 46
|  |  |  | 47 | 3.903 | 8.086 | 0.75 | 2.121 | 0.472 | 0.927 |  |  |  |  | 53 | 0.697 | 69.7 | 9.4204 | 68.0647 | 68.064 | 1 | 1 | 47 | 68.0647 | 47
|  |  |  | 48 | 1.351 | 4.318 | 0.911 | 1.133 | 0.882 | 0.913 |  |  |  |  | 54 | 0.161 | 16.1 | 4.5276 | 67.9234 | 67.923 | 1 | 1 | 48 | 67.9234 | 48
|  |  |  | 49 | 4.343 | 8.732 | 0.716 | 2.059 | 0.486 | 0.918 |  |  |  |  | 55 | 15.828 | 1582.8 | 44.8919 | 67.6115 | 67.611 | 1 | 1 | 49 | 67.6115 | 49
|  |  |  | 50 | 6.852 | 12.061 | 0.592 | 1.911 | 0.523 | 0.903 |  |  |  |  | 56 | 0.129 | 12.9 | 4.0528 | 67.4701 | 67.47 | 1 | 1 | 50 | 67.4701 | 50
|  |  |  | 51 | 0.332 | 2.172 | 0.886 | 1.461 | 0.685 | 0.827 |  |  |  |  | 57 | 5.158 | 515.8 | 25.6269 | 67.0033 | 67.003 | 1 | 1 | 51 | 67.0033 | 51
|  |  |  | 52 | 0.74 | 3.707 | 0.677 | 1.341 | 0.746 | 0.831 |  |  |  |  | 58 | 1.501 | 150.1 | 13.8244 | 66.4911 | 66.491 | 1 | 1 | 52 | 66.4911 | 52
|  |  |  | 53 | 0.697 | 3.172 | 0.871 | 1.33 | 0.752 | 0.872 |  |  |  |  | 59 | 2.07 | 207 | 16.2345 | 64.4797 | 64.479 | 1 | 1 | 53 | 64.4797 | 53
|  |  |  | 54 | 0.161 | 1.914 | 0.552 | 3.007 | 0.333 | 0.833 |  |  |  |  | 60 | 8.804 | 880.4 | 33.4807 | 64.3315 | 64.331 | 1 | 1 | 54 | 64.3315 | 54
|  |  |  | 55 | 15.828 | 20.904 | 0.455 | 2.157 | 0.464 | 0.902 |  |  |  |  | 61 | 40.825 | 4082.5 | 72.0972 | 64.2463 | 64.246 | 1 | 1 | 55 | 64.2463 | 55
|  |  |  | 56 | 0.129 | 1.707 | 0.555 | 3.7 | 0.27 | 0.75 |  |  |  |  | 62 | 1.684 | 168.4 | 14.6429 | 64.1928 | 64.192 | 1 | 1 | 56 | 64.1928 | 56
|  |  |  | 57 | 5.158 | 9.076 | 0.787 | 1.407 | 0.711 | 0.924 |  |  |  |  | 63 | 8.869 | 886.9 | 33.6041 | 63.7339 | 63.733 | 1 | 1 | 57 | 63.7339 | 57
|  |  |  | 58 | 1.501 | 4.965 | 0.765 | 1.438 | 0.695 | 0.889 |  |  |  |  | 64 | 50.712 | 5071.2 | 80.3545 | 61.6874 | 61.687 | 1 | 1 | 58 | 61.6874 | 58
|  |  |  | 59 | 2.07 | 7.318 | 0.486 | 2.618 | 0.382 | 0.843 |  |  |  |  | 65 | 0.107 | 10.7 | 3.691 | 60.2992 | 60.299 | 1 | 1 | 59 | 60.2992 | 59
|  |  |  | 60 | 8.804 | 12.965 | 0.658 | 1.775 | 0.563 | 0.905 |  |  |  |  | 66 | 63.345 | 6334.5 | 89.8072 | 58.6811 | 58.681 | 1 | 1 | 60 | 58.6811 | 60
|  |  |  | 61 | 40.825 | 26.385 | 0.737 | 1.303 | 0.767 | 0.942 |  |  |  |  | 67 | 8.74 | 874 | 33.3588 | 57.3046 | 57.304 | 1 | 1 | 61 | 57.3046 | 61
|  |  |  | 62 | 1.684 | 5.672 | 0.658 | 1.783 | 0.561 | 0.86 |  |  |  |  | 68 | 2.402 | 240.2 | 17.4881 | 55.1545 | 55.154 | 1 | 1 | 62 | 55.1545 | 62
|  |  |  | 63 | 8.869 | 13.122 | 0.647 | 2.164 | 0.462 | 0.888 |  |  |  |  | 69 | 0.139 | 13.9 | 4.2069 | 54.1563 | 54.156 | 1 | 1 | 63 | 54.1563 | 63
|  |  |  | 64 | 51.377 | 29.264 | 0.754 | 1.345 | 0.744 | 0.934 |  |  |  |  | 70 | 0.279 | 27.9 | 5.9601 | 54.1434 | 54.143 | 1 | 1 | 64 | 54.1434 | 64
|  |  |  | 65 | 0.107 | 1.293 | 0.806 | 1.866 | 0.536 | 0.8 |  |  |  |  | 71 | 18.691 | 1869.1 | 48.7833 | 53.929 | 53.928 | 1 | 1 | 65 | 53.929 | 65
|  |  |  | 66 | 63.345 | 49.794 | 0.321 | 3.106 | 0.322 | 0.818 |  |  |  |  | 72 | 28.557 | 2855.7 | 60.2992 | 53.7895 | 53.789 | 1 | 1 | 66 | 53.7895 | 66
|  |  |  | 67 | 8.74 | 11.914 | 0.774 | 1.666 | 0.6 | 0.932 |  |  |  |  | 73 | 35.753 | 3575.3 | 67.4701 | 53.6615 | 53.661 | 1 | 1 | 67 | 53.6615 | 67
|  |  |  | 68 | 2.402 | 6.672 | 0.678 | 1.798 | 0.556 | 0.842 |  |  |  |  | 74 | 43.088 | 4308.8 | 74.0684 | 53.6105 | 53.61 | 1 | 1 | 68 | 53.6105 | 68
|  |  |  | 69 | 0.139 | 1.621 | 0.666 | 3.34 | 0.299 | 0.963 |  |  |  |  | 75 | 12.986 | 1298.6 | 40.6624 | 53.1765 | 53.176 | 1 | 1 | 69 | 53.1765 | 69
|  |  |  | 70 | 0.279 | 2.889 | 0.42 | 4.446 | 0.225 | 0.839 |  |  |  |  | 76 | 9.823 | 982.3 | 35.3653 | 52.6217 | 52.621 | 1 | 1 | 70 | 52.6217 | 70
|  |  |  | 71 | 18.691 | 18.521 | 0.685 | 1.729 | 0.578 | 0.899 |  |  |  |  | 77 | 16.397 | 1639.7 | 45.6917 | 51.4001 | 51.4 | 1 | 1 | 71 | 51.4001 | 71
|  |  |  | 72 | 28.557 | 24.051 | 0.62 | 1.445 | 0.692 | 0.875 |  |  |  |  | 78 | 15.968 | 1596.8 | 45.09 | 51.2947 | 51.294 | 1 | 1 | 72 | 51.2947 | 72
|  |  |  | 73 | 35.753 | 33.496 | 0.4 | 3.656 | 0.273 | 0.807 |  |  |  |  | 79 | 2.134 | 213.4 | 16.4836 | 50.9198 | 50.919 | 1 | 1 | 73 | 50.9198 | 73
|  |  |  | 74 | 43.088 | 35.783 | 0.423 | 2.92 | 0.342 | 0.802 |  |  |  |  | 80 | 5.694 | 569.4 | 26.9255 | 50.3401 | 50.34 | 1 | 1 | 74 | 50.3401 | 74
|  |  |  | 75 | 12.986 | 14.747 | 0.75 | 1.716 | 0.583 | 0.932 |  |  |  |  | 81 | 47.013 | 4701.3 | 77.3685 | 49.6987 | 49.698 | 1 | 1 | 75 | 49.6987 | 75
|  |  |  | 76 | 10.649 | 15.44 | 0.561 | 1.592 | 0.628 | 0.811 |  |  |  |  | 82 | 2.777 | 277.7 | 18.8037 | 49.5203 | 49.52 | 1 | 1 | 76 | 49.5203 | 76
|  |  |  | 77 | 16.397 | 19.894 | 0.521 | 3.449 | 0.29 | 0.889 |  |  |  |  | 84 | 0.45 | 45 | 7.5694 | 49.2302 | 49.23 | 1 | 1 | 77 | 49.2302 | 77
|  |  |  | 78 | 15.968 | 17.505 | 0.655 | 2.301 | 0.435 | 0.904 |  |  |  |  | 85 | 0.418 | 41.8 | 7.2953 | 48.7833 | 48.783 | 1 | 1 | 78 | 48.7833 | 78
|  |  |  | 79 | 2.134 | 5.707 | 0.823 | 1.46 | 0.685 | 0.915 |  |  |  |  | 86 | 39.077 | 3907.7 | 70.5368 | 48.1647 | 48.164 | 1 | 1 | 79 | 48.1647 | 79
|  |  |  | 80 | 5.694 | 9.4 | 0.81 | 1.39 | 0.719 | 0.942 |  |  |  |  | 87 | 0.676 | 67.6 | 9.2774 | 47.5368 | 47.536 | 1 | 1 | 80 | 47.5368 | 80
|  |  |  | 81 | 47.013 | 35.172 | 0.478 | 3.173 | 0.315 | 0.901 |  |  |  |  | 88 | 53.694 | 5369.4 | 82.6833 | 47.1468 | 47.146 | 1 | 1 | 81 | 47.1468 | 81
|  |  |  | 82 | 2.777 | 7.525 | 0.616 | 2.224 | 0.45 | 0.895 |  |  |  |  | 89 | 3.517 | 351.7 | 21.1612 | 47.0305 | 47.03 | 1 | 1 | 82 | 47.0305 | 82
|  |  |  | 83 | 1.426 | 5.025 | 0.71 | 2.021 | 0.495 | 0.884 |  |  |  |  | 90 | 457.538 | 45753.8 | 241.3619 | 46.6814 | 46.681 | 1 | 1 | 83 | 46.6814 | 83
|  |  |  | 84 | 0.45 | 3.111 | 0.585 | 2.939 | 0.34 | 0.8 |  |  |  |  | 91 | 36.89 | 3689 | 68.5345 | 45.6917 | 45.691 | 1 | 1 | 84 | 45.6917 | 84
|  |  |  | 85 | 0.418 | 2.586 | 0.786 | 1.36 | 0.735 | 0.839 |  |  |  |  | 92 | 0.472 | 47.2 | 7.7522 | 45.6764 | 45.676 | 1 | 1 | 85 | 45.6764 | 85
|  |  |  | 86 | 39.077 | 26.793 | 0.684 | 1.69 | 0.592 | 0.93 |  |  |  |  | 93 | 6.016 | 601.6 | 27.6764 | 45.436 | 45.436 | 1 | 1 | 86 | 45.436 | 86
|  |  |  | 87 | 0.676 | 3.439 | 0.718 | 1.7 | 0.588 | 0.869 |  |  |  |  | 94 | 15.421 | 1542.1 | 44.311 | 45.09 | 45.09 | 1 | 1 | 87 | 45.09 | 87
|  |  |  | 88 | 53.694 | 35.34 | 0.54 | 1.756 | 0.569 | 0.792 |  |  |  |  | 95 | 7.732 | 773.2 | 31.3762 | 45.0293 | 45.029 | 1 | 1 | 88 | 45.0293 | 88
|  |  |  | 89 | 3.517 | 7.707 | 0.744 | 1.511 | 0.662 | 0.927 |  |  |  |  | 96 | 46.605 | 4660.5 | 77.032 | 44.9981 | 44.998 | 1 | 1 | 89 | 44.9981 | 89
|  |  |  | 90 | 464.519 | 96.779 | 0.623 | 1.288 | 0.777 | 0.868 |  |  |  |  | 97 | 3.174 | 317.4 | 20.1029 | 44.8919 | 44.891 | 1 | 1 | 90 | 44.8919 | 90
|  |  |  | 91 | 36.89 | 29.898 | 0.519 | 2.121 | 0.472 | 0.782 |  |  |  |  | 98 | 1.147 | 114.7 | 12.0847 | 44.6488 | 44.648 | 1 | 1 | 91 | 44.6488 | 91
|  |  |  | 92 | 0.472 | 2.939 | 0.686 | 2.801 | 0.357 | 0.854 |  |  |  |  | 99 | 0.397 | 39.7 | 7.1097 | 44.5417 | 44.541 | 1 | 1 | 92 | 44.5417 | 92
|  |  |  | 93 | 6.016 | 10.525 | 0.682 | 2.397 | 0.417 | 0.928 |  |  |  |  | 100 | 2.981 | 298.1 | 19.4821 | 44.311 | 44.31 | 1 | 1 | 93 | 44.311 | 93
|  |  |  | 94 | 15.421 | 15.642 | 0.792 | 1.305 | 0.766 | 0.945 |  |  |  |  | 101 | 0.44 | 44 | 7.4848 | 44.0473 | 44.047 | 1 | 1 | 94 | 44.0473 | 94
|  |  |  | 95 | 7.732 | 12.622 | 0.61 | 2.046 | 0.489 | 0.885 |  |  |  |  | 102 | 17.458 | 1745.8 | 47.1468 | 43.6276 | 43.627 | 1 | 1 | 95 | 43.6276 | 95
|  |  |  | 96 | 46.605 | 40.561 | 0.356 | 2.344 | 0.427 | 0.731 |  |  |  |  | 103 | 0.976 | 97.6 | 11.1476 | 42.4696 | 42.469 | 1 | 1 | 96 | 42.4696 | 96
|  |  |  | 97 | 3.174 | 10.036 | 0.396 | 4.407 | 0.227 | 0.864 |  |  |  |  | 104 | 0.836 | 83.6 | 10.3171 | 42.3405 | 42.34 | 1 | 1 | 97 | 42.3405 | 97
|  |  |  | 98 | 1.147 | 4.061 | 0.874 | 1.635 | 0.612 | 0.922 |  |  |  |  | 105 | 0.697 | 69.7 | 9.4204 | 42.0327 | 42.032 | 1 | 1 | 98 | 42.0327 | 98
|  |  |  | 99 | 0.397 | 2.465 | 0.821 | 1.809 | 0.553 | 0.831 |  |  |  |  | 106 | 9.094 | 909.4 | 34.0277 | 41.1974 | 41.197 | 1 | 1 | 99 | 41.1974 | 99
|  |  |  | 100 | 2.981 | 8.172 | 0.561 | 2.889 | 0.346 | 0.906 |  |  |  |  | 107 | 4.965 | 496.5 | 25.1429 | 40.7468 | 40.746 | 1 | 1 | 100 | 40.7468 | 100
|  |  |  | 101 | 0.44 | 2.525 | 0.866 | 1.578 | 0.634 | 0.863 |  |  |  |  | 108 | 1.34 | 134 | 13.0619 | 40.6624 | 40.662 | 1 | 1 | 101 | 40.6624 | 101
|  |  |  | 102 | 17.458 | 18.975 | 0.609 | 1.613 | 0.62 | 0.924 |  |  |  |  | 109 | 2.702 | 270.2 | 18.548 | 40.4945 | 40.494 | 1 | 1 | 102 | 40.4945 | 102
|  |  |  | 103 | 0.976 | 4.793 | 0.534 | 3.674 | 0.272 | 0.827 |  |  |  |  | 110 | 1.416 | 141.6 | 13.4272 | 40.3764 | 40.376 | 1 | 1 | 103 | 40.3764 | 103
|  |  |  | 104 | 0.836 | 4.232 | 0.587 | 2.887 | 0.346 | 0.848 |  |  |  |  | 111 | 29.887 | 2988.7 | 61.6874 | 39.9851 | 39.985 | 1 | 1 | 104 | 39.9851 | 104
|  |  |  | 105 | 0.697 | 3.525 | 0.705 | 1.971 | 0.507 | 0.85 |  |  |  |  | 112 | 36.386 | 3638.6 | 68.0647 | 39.8831 | 39.883 | 1 | 1 | 105 | 39.8831 | 105
|  |  |  | 106 | 9.094 | 11.636 | 0.844 | 1.099 | 0.91 | 0.947 |  |  |  |  | 113 | 23.024 | 2302.4 | 54.1434 | 39.6252 | 39.625 | 1 | 1 | 106 | 39.6252 | 106
|  |  |  | 107 | 4.965 | 10.889 | 0.526 | 2.855 | 0.35 | 0.898 |  |  |  |  | 114 | 3.979 | 397.9 | 22.5083 | 39.5915 | 39.591 | 1 | 1 | 107 | 39.5915 | 107
|  |  |  | 108 | 1.34 | 4.732 | 0.752 | 1.779 | 0.562 | 0.868 |  |  |  |  | 115 | 6.134 | 613.4 | 27.9465 | 39.0703 | 39.07 | 1 | 1 | 108 | 39.0703 | 108
|  |  |  | 109 | 2.702 | 8.54 | 0.466 | 4.586 | 0.218 | 0.873 |  |  |  |  | 116 | 164.931 | 16493.1 | 144.9126 | 38.542 | 38.542 | 1 | 1 | 109 | 38.542 | 109
|  |  |  | 110 | 1.416 | 4.586 | 0.846 | 1.375 | 0.727 | 0.901 |  |  |  |  | 117 | 3.078 | 307.8 | 19.7965 | 38.0433 | 38.043 | 1 | 1 | 110 | 38.0433 | 110
|  |  |  | 111 | 29.887 | 25.385 | 0.583 | 2.552 | 0.392 | 0.862 |  |  |  |  | 118 | 25.791 | 2579.1 | 57.3046 | 37.7375 | 37.737 | 1 | 1 | 111 | 37.7375 | 111
|  |  |  | 112 | 36.386 | 25.03 | 0.73 | 1.594 | 0.627 | 0.947 |  |  |  |  | 119 | 6.981 | 698.1 | 29.8136 | 37.1715 | 37.171 | 1 | 1 | 112 | 37.1715 | 112
|  |  |  | 113 | 23.024 | 21.157 | 0.646 | 2.011 | 0.497 | 0.86 |  |  |  |  | 120 | 22.209 | 2220.9 | 53.1765 | 37.0806 | 37.08 | 1 | 1 | 113 | 37.0806 | 113
|  |  |  | 114 | 3.979 | 10.132 | 0.487 | 2.881 | 0.347 | 0.88 |  |  |  |  | 121 | 6.777 | 677.7 | 29.3747 | 36.6732 | 36.673 | 1 | 1 | 114 | 36.6732 | 114
|  |  |  | 115 | 6.134 | 11.308 | 0.603 | 1.548 | 0.646 | 0.806 |  |  |  |  | 122 | 3.571 | 357.1 | 21.3231 | 36.3734 | 36.373 | 1 | 1 | 115 | 36.3734 | 115
|  |  |  | 116 | 164.931 | 66.089 | 0.475 | 2.871 | 0.348 | 0.819 |  |  |  |  | 123 | 114.186 | 11418.6 | 120.5762 | 35.3653 | 35.365 | 1 | 1 | 116 | 35.3653 | 116
|  |  |  | 117 | 3.078 | 7.475 | 0.692 | 2.146 | 0.466 | 0.908 |  |  |  |  | 124 | 9.383 | 938.3 | 34.5642 | 35.23 | 35.23 | 1 | 1 | 117 | 35.23 | 117
|  |  |  | 118 | 25.791 | 19.582 | 0.845 | 1.253 | 0.798 | 0.966 |  |  |  |  | 125 | 7.142 | 714.2 | 30.1554 | 35.0942 | 35.094 | 1 | 1 | 118 | 35.0942 | 118
|  |  |  | 119 | 6.981 | 11.414 | 0.673 | 2.052 | 0.487 | 0.914 |  |  |  |  | 126 | 75.709 | 7570.9 | 98.1813 | 35.0361 | 35.036 | 1 | 1 | 119 | 35.0361 | 119
|  |  |  | 120 | 22.209 | 21.283 | 0.616 | 2.347 | 0.426 | 0.939 |  |  |  |  | 127 | 11.667 | 1166.7 | 38.542 | 34.7808 | 34.78 | 1 | 1 | 120 | 34.7808 | 120
|  |  |  | 121 | 6.777 | 10.511 | 0.771 | 1.571 | 0.636 | 0.938 |  |  |  |  | 128 | 13.33 | 1333 | 41.1974 | 34.7222 | 34.722 | 1 | 1 | 121 | 34.7222 | 121
|  |  |  | 122 | 3.571 | 7.768 | 0.744 | 1.715 | 0.583 | 0.919 |  |  |  |  | 129 | 42.53 | 4253 | 73.5873 | 34.5642 | 34.564 | 1 | 1 | 122 | 34.5642 | 122
|  |  |  | 123 | 114.186 | 47.775 | 0.629 | 1.733 | 0.577 | 0.872 |  |  |  |  | 130 | 6.541 | 654.1 | 28.8587 | 34.0277 | 34.027 | 1 | 1 | 123 | 34.0277 | 123
|  |  |  | 124 | 9.383 | 12.753 | 0.725 | 2.157 | 0.464 | 0.947 |  |  |  |  | 131 | 4.322 | 432.2 | 23.4583 | 33.9678 | 33.967 | 1 | 1 | 124 | 33.9678 | 124
|  |  |  | 125 | 7.142 | 10.561 | 0.805 | 1.454 | 0.688 | 0.933 |  |  |  |  | 133 | 18.22 | 1822 | 48.1647 | 33.7251 | 33.725 | 1 | 1 | 125 | 33.7251 | 125
|  |  |  | 126 | 75.709 | 40.314 | 0.585 | 1.512 | 0.661 | 0.84 |  |  |  |  | 134 | 2.434 | 243.4 | 17.6042 | 33.6041 | 33.604 | 1 | 1 | 126 | 33.6041 | 126
|  |  |  | 127 | 11.667 | 13.45 | 0.81 | 1.178 | 0.849 | 0.946 |  |  |  |  | 135 | 7.978 | 797.8 | 31.8715 | 33.4807 | 33.48 | 1 | 1 | 127 | 33.4807 | 127
|  |  |  | 128 | 13.33 | 15.258 | 0.72 | 1.562 | 0.64 | 0.941 |  |  |  |  | 136 | 3.936 | 393.6 | 22.3863 | 33.3588 | 33.358 | 1 | 1 | 128 | 33.3588 | 128
|  |  |  | 129 | 42.53 | 36.541 | 0.4 | 3.403 | 0.294 | 0.771 |  |  |  |  | 137 | 4.783 | 478.3 | 24.6777 | 33.3168 | 33.316 | 1 | 1 | 129 | 33.3168 | 129
|  |  |  | 130 | 6.541 | 11.172 | 0.659 | 2.016 | 0.496 | 0.916 |  |  |  |  | 138 | 3.7 | 370 | 21.7048 | 33.2154 | 33.215 | 1 | 1 | 130 | 33.2154 | 130
|  |  |  | 131 | 4.322 | 8.475 | 0.756 | 1.709 | 0.585 | 0.923 |  |  |  |  | 139 | 6.852 | 685.2 | 29.5368 | 33.1329 | 33.132 | 1 | 1 | 131 | 33.1329 | 131
|  |  |  | 132 | 53.168 | 35.946 | 0.517 | 2.832 | 0.353 | 0.814 |  |  |  |  | 140 | 55.57 | 5557 | 84.1154 | 32.9054 | 32.905 | 1 | 1 | 132 | 32.9054 | 132
|  |  |  | 133 | 18.22 | 18.551 | 0.665 | 1.787 | 0.56 | 0.939 |  |  |  |  | 141 | 11.989 | 1198.9 | 39.0703 | 32.4671 | 32.467 | 1 | 0 | 132 | 32.4671 | 132
|  |  |  | 134 | 2.434 | 6.55 | 0.713 | 2.188 | 0.457 | 0.899 |  |  |  |  | 142 | 7.024 | 702.4 | 29.9052 | 32.4671 | 32.467 | 2 | 2 | 134 | 32.4671 | 134
|  |  |  | 135 | 7.978 | 11.218 | 0.797 | 1.288 | 0.776 | 0.935 |  |  |  |  | 143 | 8.718 | 871.8 | 33.3168 | 32.2764 | 32.276 | 1 | 1 | 135 | 32.2764 | 135
|  |  |  | 136 | 3.936 | 7.586 | 0.859 | 1.215 | 0.823 | 0.935 |  |  |  |  | 144 | 16.386 | 1638.6 | 45.6764 | 32.001 | 32.001 | 1 | 1 | 136 | 32.001 | 136
|  |  |  | 137 | 4.783 | 8.732 | 0.788 | 1.616 | 0.619 | 0.919 |  |  |  |  | 145 | 12.493 | 1249.3 | 39.8831 | 31.9373 | 31.937 | 1 | 1 | 137 | 31.9373 | 137
|  |  |  | 138 | 3.7 | 7.682 | 0.788 | 1.475 | 0.678 | 0.914 |  |  |  |  | 146 | 15.925 | 1592.5 | 45.0293 | 31.8715 | 31.871 | 1 | 1 | 138 | 31.8715 | 138
|  |  |  | 139 | 6.852 | 9.732 | 0.909 | 1.154 | 0.867 | 0.954 |  |  |  |  | 147 | 23.892 | 2389.2 | 55.1545 | 31.6791 | 31.679 | 1 | 1 | 139 | 31.6791 | 139
|  |  |  | 140 | 55.57 | 33.733 | 0.614 | 1.839 | 0.544 | 0.911 |  |  |  |  | 149 | 20.75 | 2075 | 51.4001 | 31.4411 | 31.441 | 1 | 1 | 140 | 31.4411 | 140
|  |  |  | 141 | 11.989 | 13.429 | 0.835 | 1.21 | 0.827 | 0.948 |  |  |  |  | 150 | 2.96 | 296 | 19.4134 | 31.3762 | 31.376 | 1 | 1 | 141 | 31.3762 | 141
|  |  |  | 142 | 7.024 | 10.475 | 0.804 | 1.402 | 0.713 | 0.936 |  |  |  |  | 151 | 325.304 | 32530.4 | 203.5166 | 31.3316 | 31.331 | 1 | 1 | 142 | 31.3316 | 142
|  |  |  | 143 | 8.718 | 12.147 | 0.743 | 1.519 | 0.658 | 0.934 |  |  |  |  | 152 | 8.279 | 827.9 | 32.4671 | 30.9822 | 30.982 | 1 | 1 | 143 | 30.9822 | 143
|  |  |  | 144 | 16.386 | 16.475 | 0.759 | 1.341 | 0.746 | 0.931 |  |  |  |  | 153 | 14.166 | 1416.6 | 42.4696 | 30.583 | 30.583 | 1 | 0 | 143 | 30.583 | 143
|  |  |  | 145 | 12.493 | 14.5 | 0.747 | 1.635 | 0.612 | 0.942 |  |  |  |  | 154 | 214.421 | 21442.1 | 165.2299 | 30.583 | 30.583 | 2 | 2 | 145 | 30.583 | 145
|  |  |  | 146 | 15.925 | 20.743 | 0.465 | 3.029 | 0.33 | 0.78 |  |  |  |  | 155 | 23.035 | 2303.5 | 54.1563 | 30.3364 | 30.336 | 1 | 1 | 146 | 30.3364 | 146
|  |  |  | 147 | 23.892 | 18.647 | 0.863 | 1.019 | 0.982 | 0.964 |  |  |  |  | 156 | 5.523 | 552.3 | 26.5181 | 30.1554 | 30.155 | 1 | 1 | 147 | 30.1554 | 147
|  |  |  | 148 | 736.183 | 134.883 | 0.508 | 1.399 | 0.715 | 0.871 |  |  |  |  | 157 | 8.279 | 827.9 | 32.4671 | 29.9052 | 29.905 | 1 | 1 | 148 | 29.9052 | 148
|  |  |  | 149 | 20.75 | 18.415 | 0.769 | 1.341 | 0.745 | 0.953 |  |  |  |  | 158 | 1.716 | 171.6 | 14.7813 | 29.8136 | 29.813 | 1 | 1 | 149 | 29.8136 | 149
|  |  |  | 150 | 2.96 | 7.318 | 0.694 | 1.993 | 0.502 | 0.929 |  |  |  |  | 159 | 6.584 | 658.4 | 28.9534 | 29.7901 | 29.79 | 1 | 1 | 150 | 29.7901 | 150
|  |  |  | 151 | 334.559 | 73.315 | 0.782 | 1.334 | 0.75 | 0.945 |  |  |  |  | 160 | 232.244 | 23224.4 | 171.96 | 29.7452 | 29.745 | 1 | 0 | 150 | 29.7452 | 150
|  |  |  | 152 | 8.279 | 11.182 | 0.832 | 1.482 | 0.675 | 0.952 |  |  |  |  | 161 | 17.115 | 1711.5 | 46.6814 | 29.7452 | 29.745 | 2 | 2 | 152 | 29.7452 | 152
|  |  |  | 153 | 14.166 | 16.076 | 0.689 | 1.603 | 0.624 | 0.931 |  |  |  |  | 162 | 1.791 | 179.1 | 15.1009 | 29.5368 | 29.536 | 1 | 0 | 152 | 29.5368 | 152
|  |  |  | 154 | 214.421 | 65.615 | 0.626 | 2.516 | 0.397 | 0.929 |  |  |  |  | 163 | 2.188 | 218.8 | 16.6909 | 29.5368 | 29.536 | 2 | 2 | 154 | 29.5368 | 154
|  |  |  | 155 | 23.035 | 21.904 | 0.603 | 1.926 | 0.519 | 0.873 |  |  |  |  | 164 | 1.791 | 179.1 | 15.1009 | 29.4915 | 29.491 | 1 | 1 | 155 | 29.4915 | 155
|  |  |  | 156 | 5.523 | 9.293 | 0.804 | 1.605 | 0.623 | 0.936 |  |  |  |  | 165 | 32.654 | 3265.4 | 64.4797 | 29.3747 | 29.374 | 1 | 1 | 156 | 29.3747 | 156 | X
|  |  |  | 157 | 8.279 | 13.383 | 0.581 | 3.068 | 0.326 | 0.89 |  |  |  |  | 166 | 5.619 | 561.9 | 26.7476 | 29.3053 | 29.305 | 1 | 1 | 157 | 29.3053 | 157
|  |  |  | 158 | 1.716 | 5.232 | 0.788 | 1.821 | 0.549 | 0.914 |  |  |  |  | 167 | 8.622 | 862.2 | 33.1329 | 29.096 | 29.095 | 1 | 1 | 158 | 29.096 | 158
|  |  |  | 159 | 6.584 | 10.914 | 0.695 | 1.808 | 0.553 | 0.937 |  |  |  |  | 168 | 2.424 | 242.4 | 17.568 | 29.0719 | 29.071 | 1 | 1 | 159 | 29.0719 | 159
|  |  |  | 160 | 239.504 | 82.169 | 0.446 | 2.176 | 0.46 | 0.851 |  |  |  |  | 169 | 4.804 | 480.4 | 24.7318 | 28.9534 | 28.953 | 1 | 1 | 160 | 28.9534 | 160
|  |  |  | 161 | 17.115 | 22.471 | 0.426 | 3.45 | 0.29 | 0.819 |  |  |  |  | 170 | 5.351 | 535.1 | 26.1019 | 28.8587 | 28.858 | 1 | 1 | 161 | 28.8587 | 161
|  |  |  | 162 | 1.791 | 5.657 | 0.703 | 2.288 | 0.437 | 0.925 |  |  |  |  | 171 | 247.257 | 24725.7 | 177.4309 | 28.6217 | 28.621 | 1 | 1 | 162 | 28.6217 | 162
|  |  |  | 163 | 2.188 | 7.389 | 0.503 | 2.973 | 0.336 | 0.876 |  |  |  |  | 172 | 6.949 | 694.9 | 29.7452 | 27.9465 | 27.946 | 1 | 0 | 162 | 27.9465 | 162
|  |  |  | 164 | 1.791 | 5 | 0.9 | 1.174 | 0.852 | 0.925 |  |  |  |  | 173 | 62.38 | 6238 | 89.1205 | 27.9465 | 27.946 | 2 | 2 | 164 | 27.9465 | 164
|  |  |  | 165 | 32.654 | 22.944 | 0.779 | 1.226 | 0.816 | 0.956 |  |  |  |  | 174 | 260.715 | 26071.5 | 182.1957 | 27.6764 | 27.676 | 1 | 0 | 164 | 27.6764 | 164
|  |  |  | 166 | 5.619 | 10.4 | 0.653 | 2.255 | 0.443 | 0.93 |  |  |  |  | 175 | 4.89 | 489 | 24.9522 | 27.6764 | 27.676 | 2 | 2 | 166 | 27.6764 | 166
|  |  |  | 167 | 8.622 | 11.854 | 0.771 | 1.335 | 0.749 | 0.948 |  |  |  |  | 177 | 27.045 | 2704.5 | 58.6811 | 27.4036 | 27.403 | 1 | 1 | 167 | 27.4036 | 167
|  |  |  | 168 | 2.424 | 6.172 | 0.8 | 1.169 | 0.855 | 0.911 |  |  |  |  | 178 | 106.476 | 10647.6 | 116.4343 | 27.1281 | 27.128 | 1 | 1 | 168 | 27.1281 | 168
|  |  |  | 169 | 4.804 | 9 | 0.745 | 1.54 | 0.649 | 0.928 |  |  |  |  | 179 | 98.058 | 9805.8 | 111.7369 | 27.0011 | 27.001 | 1 | 1 | 169 | 27.0011 | 169
|  |  |  | 170 | 5.351 | 9.243 | 0.787 | 1.459 | 0.685 | 0.934 |  |  |  |  | 180 | 0.826 | 82.6 | 10.2552 | 26.9255 | 26.925 | 1 | 1 | 170 | 26.9255 | 170
|  |  |  | 171 | 251.579 | 74.28 | 0.573 | 1.655 | 0.604 | 0.848 |  |  |  |  | 182 | 73.586 | 7358.6 | 96.7949 | 26.7476 | 26.747 | 1 | 1 | 171 | 26.7476 | 171
|  |  |  | 172 | 6.949 | 11.036 | 0.717 | 1.545 | 0.647 | 0.94 |  |  |  |  | 183 | 140.642 | 14064.2 | 133.8174 | 26.5181 | 26.518 | 1 | 1 | 172 | 26.5181 | 172
|  |  |  | 173 | 62.38 | 33.85 | 0.684 | 2.096 | 0.477 | 0.951 |  |  |  |  | 185 | 48.16 | 4816 | 78.3066 | 26.1799 | 26.179 | 1 | 1 | 173 | 26.1799 | 173
|  |  |  | 174 | 267.503 | 78.361 | 0.547 | 1.38 | 0.725 | 0.92 |  |  |  |  | 186 | 1.662 | 166.2 | 14.5469 | 26.1019 | 26.101 | 1 | 1 | 174 | 26.1019 | 174
|  |  |  | 175 | 4.89 | 10.147 | 0.597 | 2.229 | 0.449 | 0.903 |  |  |  |  | 187 | 1.094 | 109.4 | 11.8022 | 25.6269 | 25.626 | 1 | 1 | 175 | 25.6269 | 175
|  |  |  | 176 | 89.597 | 49.211 | 0.465 | 3.599 | 0.278 | 0.894 |  |  |  |  | 188 | 60.943 | 6094.3 | 88.088 | 25.5473 | 25.547 | 1 | 1 | 176 | 25.5473 | 176
|  |  |  | 177 | 27.045 | 23.611 | 0.61 | 1.532 | 0.653 | 0.905 |  |  |  |  | 190 | 3.013 | 301.3 | 19.5864 | 25.1429 | 25.142 | 1 | 1 | 177 | 25.1429 | 177
|  |  |  | 178 | 106.476 | 53.118 | 0.474 | 1.448 | 0.69 | 0.781 |  |  |  |  | 191 | 0.954 | 95.4 | 11.0212 | 24.9522 | 24.952 | 1 | 1 | 178 | 24.9522 | 178
|  |  |  | 179 | 98.058 | 49.731 | 0.498 | 2.295 | 0.436 | 0.774 |  |  |  |  | 192 | 96.009 | 9600.9 | 110.5633 | 24.8423 | 24.842 | 1 | 1 | 179 | 24.8423 | 179
|  |  |  | 180 | 0.826 | 3.5 | 0.847 | 1.543 | 0.648 | 0.895 |  |  |  |  | 193 | 15.903 | 1590.3 | 44.9981 | 24.7318 | 24.731 | 1 | 1 | 180 | 24.7318 | 180
|  |  |  | 181 | 15.86 | 17.551 | 0.647 | 2.552 | 0.392 | 0.939 |  |  |  |  | 195 | 5.898 | 589.8 | 27.4036 | 24.6777 | 24.677 | 1 | 1 | 181 | 24.6777 | 181
|  |  |  | 182 | 73.586 | 54.028 | 0.317 | 2.037 | 0.491 | 0.754 |  |  |  |  | 196 | 2.08 | 208 | 16.2737 | 24.2588 | 24.258 | 1 | 1 | 182 | 24.2588 | 182
|  |  |  | 183 | 140.642 | 59.759 | 0.495 | 1.397 | 0.716 | 0.804 |  |  |  |  | 197 | 1.533 | 153.3 | 13.971 | 24.0029 | 24.002 | 1 | 1 | 183 | 24.0029 | 183
|  |  |  | 184 | 1.941 | 5.939 | 0.691 | 2.325 | 0.43 | 0.898 |  |  |  |  | 198 | 7.882 | 788.2 | 31.6791 | 23.8913 | 23.891 | 1 | 1 | 184 | 23.8913 | 184
|  |  |  | 185 | 48.16 | 27.747 | 0.786 | 1.22 | 0.819 | 0.934 |  |  |  |  | 199 | 12.311 | 1231.1 | 39.5915 | 23.7764 | 23.776 | 1 | 1 | 185 | 23.7764 | 185
|  |  |  | 186 | 1.662 | 5.293 | 0.746 | 1.76 | 0.568 | 0.899 |  |  |  |  | 200 | 4.622 | 462.2 | 24.2588 | 23.6879 | 23.687 | 1 | 1 | 186 | 23.6879 | 186
|  |  |  | 187 | 1.094 | 5.136 | 0.521 | 3.651 | 0.274 | 0.833 |  |  |  |  | 201 | 1.458 | 145.8 | 13.6249 | 23.5153 | 23.515 | 1 | 1 | 187 | 23.5153 | 187
|  |  |  | 188 | 60.943 | 35.545 | 0.606 | 2.689 | 0.372 | 0.933 |  |  |  |  | 203 | 7.539 | 753.9 | 30.9822 | 23.4583 | 23.458 | 1 | 1 | 188 | 23.4583 | 188
|  |  |  | 189 | 61.136 | 40.181 | 0.476 | 2.512 | 0.398 | 0.91 |  |  |  |  | 204 | 192.073 | 19207.3 | 156.3825 | 23.3686 | 23.368 | 1 | 1 | 189 | 23.3686 | 189
|  |  |  | 190 | 3.013 | 7.232 | 0.724 | 1.529 | 0.654 | 0.902 |  |  |  |  | 205 | 15.582 | 1558.2 | 44.5417 | 23.1359 | 23.135 | 1 | 1 | 190 | 23.1359 | 190
|  |  |  | 191 | 0.954 | 3.732 | 0.861 | 1.536 | 0.651 | 0.89 |  |  |  |  | 206 | 32.364 | 3236.4 | 64.1928 | 23.1056 | 23.105 | 1 | 1 | 191 | 23.1056 | 191
|  |  |  | 192 | 96.009 | 39.093 | 0.789 | 1.479 | 0.676 | 0.954 |  |  |  |  | 207 | 17.372 | 1737.2 | 47.0305 | 22.9868 | 22.986 | 1 | 1 | 192 | 22.9868 | 192
|  |  |  | 193 | 15.903 | 18.379 | 0.592 | 2.214 | 0.452 | 0.911 |  |  |  |  | 208 | 19.399 | 1939.9 | 49.6987 | 22.9563 | 22.956 | 1 | 1 | 193 | 22.9563 | 193
|  |  |  | 194 | 0.504 | 4.086 | 0.379 | 4.474 | 0.224 | 0.758 |  |  |  |  | 209 | 0.622 | 62.2 | 8.8992 | 22.5986 | 22.598 | 1 | 1 | 194 | 22.5986 | 194
|  |  |  | 195 | 5.898 | 9.864 | 0.762 | 1.609 | 0.621 | 0.924 |  |  |  |  | 210 | 7.71 | 771 | 31.3316 | 22.5083 | 22.508 | 1 | 1 | 195 | 22.5083 | 195
|  |  |  | 196 | 2.08 | 7.172 | 0.508 | 3.071 | 0.326 | 0.789 |  |  |  |  | 211 | 4.847 | 484.7 | 24.8423 | 22.4147 | 22.414 | 1 | 1 | 196 | 22.4147 | 196
|  |  |  | 197 | 1.533 | 5.293 | 0.688 | 1.84 | 0.543 | 0.872 |  |  |  |  | 212 | 1.147 | 114.7 | 12.0847 | 22.3863 | 22.386 | 1 | 1 | 197 | 22.3863 | 197
|  |  |  | 198 | 7.882 | 15.793 | 0.397 | 4.79 | 0.209 | 0.896 |  |  |  |  | 213 | 19.26 | 1926 | 49.5203 | 22.2923 | 22.292 | 1 | 1 | 198 | 22.2923 | 198
|  |  |  | 199 | 12.311 | 17.668 | 0.496 | 3.346 | 0.299 | 0.925 |  |  |  |  | 214 | 2.155 | 215.5 | 16.5645 | 21.7663 | 21.766 | 1 | 1 | 199 | 21.7663 | 199
|  |  |  | 200 | 4.622 | 9.889 | 0.594 | 1.551 | 0.645 | 0.888 |  |  |  |  | 215 | 63.109 | 6310.9 | 89.6398 | 21.7048 | 21.704 | 1 | 1 | 200 | 21.7048 | 200
|  |  |  | 201 | 1.458 | 6.147 | 0.485 | 2.867 | 0.349 | 0.842 |  |  |  |  | 216 | 3.603 | 360.3 | 21.4184 | 21.6107 | 21.61 | 1 | 1 | 201 | 21.6107 | 201
|  |  |  | 202 | 1.298 | 5.707 | 0.501 | 3.619 | 0.276 | 0.855 |  |  |  |  | 217 | 10.799 | 1079.9 | 37.0806 | 21.4184 | 21.418 | 1 | 1 | 202 | 21.4184 | 202
|  |  |  | 203 | 7.539 | 11.414 | 0.727 | 1.898 | 0.527 | 0.914 |  |  |  |  | 219 | 2.027 | 202.7 | 16.065 | 21.3857 | 21.385 | 1 | 1 | 203 | 21.3857 | 203
|  |  |  | 204 | 192.073 | 62.053 | 0.627 | 1.688 | 0.592 | 0.895 |  |  |  |  | 220 | 46.251 | 4625.1 | 76.7389 | 21.3559 | 21.355 | 1 | 1 | 204 | 21.3559 | 204
|  |  |  | 205 | 15.582 | 17.99 | 0.605 | 2.771 | 0.361 | 0.945 |  |  |  |  | 221 | 8.504 | 850.4 | 32.9054 | 21.3231 | 21.323 | 1 | 1 | 205 | 21.3231 | 205
|  |  |  | 206 | 32.364 | 24.986 | 0.651 | 1.663 | 0.601 | 0.917 |  |  |  |  | 222 | 10.563 | 1056.3 | 36.6732 | 21.2603 | 21.26 | 1 | 1 | 206 | 21.2603 | 206
|  |  |  | 207 | 17.372 | 18.728 | 0.622 | 2.013 | 0.497 | 0.886 |  |  |  |  | 223 | 7.346 | 734.6 | 30.583 | 21.1612 | 21.161 | 1 | 1 | 207 | 21.1612 | 207
|  |  |  | 208 | 19.399 | 19.965 | 0.612 | 1.973 | 0.507 | 0.933 |  |  |  |  | 224 | 0.365 | 36.5 | 6.8171 | 20.7389 | 20.738 | 1 | 1 | 208 | 20.7389 | 208
|  |  |  | 209 | 0.622 | 3.025 | 0.854 | 1.42 | 0.704 | 0.879 |  |  |  |  | 225 | 97.468 | 9746.8 | 111.4002 | 20.2386 | 20.238 | 1 | 1 | 209 | 20.2386 | 209
|  |  |  | 210 | 7.71 | 12.218 | 0.649 | 2.003 | 0.499 | 0.912 |  |  |  |  | 226 | 14.949 | 1494.9 | 43.6276 | 20.1029 | 20.102 | 1 | 1 | 210 | 20.1029 | 210
|  |  |  | 211 | 4.847 | 10.596 | 0.542 | 2.184 | 0.458 | 0.82 |  |  |  |  | 227 | 22.842 | 2284.2 | 53.929 | 19.7965 | 19.796 | 1 | 1 | 211 | 19.7965 | 211
|  |  |  | 212 | 1.147 | 5.011 | 0.574 | 2.709 | 0.369 | 0.866 |  |  |  |  | 229 | 12.879 | 1287.9 | 40.4945 | 19.7257 | 19.725 | 1 | 1 | 212 | 19.7257 | 212
|  |  |  | 213 | 19.26 | 19.389 | 0.644 | 1.838 | 0.544 | 0.922 |  |  |  |  | 230 | 7.228 | 722.8 | 30.3364 | 19.5864 | 19.586 | 1 | 1 | 213 | 19.5864 | 213
|  |  |  | 214 | 2.155 | 7.329 | 0.504 | 3.038 | 0.329 | 0.834 |  |  |  |  | 231 | 1.426 | 142.6 | 13.4746 | 19.4821 | 19.482 | 1 | 1 | 214 | 19.4821 | 214
|  |  |  | 215 | 63.109 | 34.714 | 0.658 | 1.592 | 0.628 | 0.897 |  |  |  |  | 232 | 1.598 | 159.8 | 14.2641 | 19.4134 | 19.413 | 1 | 1 | 215 | 19.4134 | 215
|  |  |  | 216 | 3.603 | 8.147 | 0.682 | 2.111 | 0.474 | 0.891 |  |  |  |  | 233 | 1.201 | 120.1 | 12.3659 | 18.8037 | 18.803 | 1 | 1 | 216 | 18.8037 | 216
|  |  |  | 217 | 10.799 | 14.5 | 0.645 | 2.368 | 0.422 | 0.937 |  |  |  |  | 234 | 1.147 | 114.7 | 12.0847 | 18.548 | 18.548 | 1 | 1 | 217 | 18.548 | 217
|  |  |  | 218 | 281.594 | 68.995 | 0.743 | 1.708 | 0.585 | 0.969 |  |  |  |  | 235 | 22.616 | 2261.6 | 53.6615 | 17.6042 | 17.604 | 1 | 1 | 218 | 17.6042 | 218
|  |  |  | 219 | 2.027 | 6.232 | 0.656 | 1.987 | 0.503 | 0.871 |  |  |  |  | 236 | 6.016 | 601.6 | 27.6764 | 17.568 | 17.567 | 1 | 1 | 219 | 17.568 | 219
|  |  |  | 220 | 46.251 | 38.526 | 0.392 | 3.865 | 0.259 | 0.791 |  |  |  |  | 237 | 9.748 | 974.8 | 35.23 | 17.4881 | 17.488 | 1 | 1 | 220 | 17.4881 | 220
|  |  |  | 221 | 8.504 | 14.728 | 0.493 | 3.09 | 0.324 | 0.788 |  |  |  |  | 238 | 36.235 | 3623.5 | 67.9234 | 17.0941 | 17.094 | 1 | 1 | 221 | 17.0941 | 221
|  |  |  | 222 | 10.563 | 15.036 | 0.587 | 1.931 | 0.518 | 0.912 |  |  |  |  | 239 | 6.638 | 663.8 | 29.0719 | 16.8541 | 16.854 | 1 | 0 | 221 | 16.8541 | 221
|  |  |  | 223 | 7.346 | 11.929 | 0.649 | 2.088 | 0.479 | 0.915 |  |  |  |  | 240 | 2.155 | 215.5 | 16.5645 | 16.8541 | 16.854 | 2 | 2 | 223 | 16.8541 | 223
|  |  |  | 224 | 0.365 | 2.354 | 0.827 | 1.705 | 0.586 | 0.883 |  |  |  |  | 241 | 37.04 | 3704 | 68.6737 | 16.6909 | 16.69 | 1 | 1 | 224 | 16.6909 | 224
|  |  |  | 225 | 97.468 | 46.618 | 0.564 | 2.42 | 0.413 | 0.929 |  |  |  |  | 242 | 2.231 | 223.1 | 16.8541 | 16.6489 | 16.648 | 1 | 1 | 225 | 16.6489 | 225
|  |  |  | 226 | 14.949 | 15.889 | 0.744 | 1.183 | 0.846 | 0.934 |  |  |  |  | 243 | 0.858 | 85.8 | 10.452 | 16.5645 | 16.564 | 1 | 0 | 225 | 16.5645 | 225
|  |  |  | 227 | 22.842 | 21.672 | 0.611 | 2.659 | 0.376 | 0.926 |  |  |  |  | 244 | 4.289 | 428.9 | 23.3686 | 16.5645 | 16.564 | 2 | 2 | 227 | 16.5645 | 227
|  |  |  | 228 | 4.44 | 10.722 | 0.485 | 3.32 | 0.301 | 0.851 |  |  |  |  | 245 | 14.08 | 1408 | 42.3405 | 16.4836 | 16.483 | 1 | 1 | 228 | 16.4836 | 228
|  |  |  | 229 | 12.879 | 15.264 | 0.695 | 1.711 | 0.585 | 0.932 |  |  |  |  | 247 | 1.105 | 110.5 | 11.8614 | 16.2737 | 16.273 | 1 | 1 | 229 | 16.2737 | 229
|  |  |  | 230 | 7.228 | 13.268 | 0.516 | 1.531 | 0.653 | 0.777 |  |  |  |  | 248 | 4.139 | 413.9 | 22.9563 | 16.2345 | 16.234 | 1 | 1 | 230 | 16.2345 | 230
|  |  |  | 231 | 1.426 | 7.596 | 0.311 | 3.114 | 0.321 | 0.627 |  |  |  |  | 249 | 1.137 | 113.7 | 12.0319 | 16.148 | 16.148 | 1 | 0 | 230 | 16.148 | 230
|  |  |  | 232 | 1.598 | 5.379 | 0.694 | 1.717 | 0.582 | 0.876 |  |  |  |  | 250 | 4.193 | 419.3 | 23.1056 | 16.148 | 16.148 | 2 | 2 | 232 | 16.148 | 232
|  |  |  | 233 | 1.201 | 4.5 | 0.745 | 1.62 | 0.617 | 0.872 |  |  |  |  | 251 | 2.231 | 223.1 | 16.8541 | 16.065 | 16.065 | 1 | 1 | 233 | 16.065 | 233
|  |  |  | 234 | 1.147 | 4.111 | 0.853 | 1.637 | 0.611 | 0.884 |  |  |  |  | 252 | 3.378 | 337.8 | 20.7389 | 16.0214 | 16.021 | 1 | 1 | 234 | 16.0214 | 234
|  |  |  | 235 | 22.616 | 21.961 | 0.589 | 2.17 | 0.461 | 0.893 |  |  |  |  | 253 | 8.182 | 818.2 | 32.2764 | 15.6353 | 15.635 | 1 | 1 | 235 | 15.6353 | 235
|  |  |  | 236 | 6.016 | 10.758 | 0.653 | 1.9 | 0.526 | 0.898 |  |  |  |  | 255 | 5.383 | 538.3 | 26.1799 | 15.1892 | 15.189 | 1 | 1 | 236 | 15.1892 | 236
|  |  |  | 237 | 9.748 | 15.086 | 0.538 | 1.702 | 0.588 | 0.802 |  |  |  |  | 256 | 3.946 | 394.6 | 22.4147 | 15.1009 | 15.1 | 1 | 0 | 236 | 15.1009 | 236
|  |  |  | 238 | 36.235 | 27.132 | 0.619 | 2.397 | 0.417 | 0.89 |  |  |  |  | 257 | 17.748 | 1774.8 | 47.5368 | 15.1009 | 15.1 | 2 | 2 | 238 | 15.1009 | 238
|  |  |  | 239 | 6.638 | 10.722 | 0.726 | 1.819 | 0.55 | 0.912 |  |  |  |  | 258 | 1.92 | 192 | 15.6353 | 15.0545 | 15.054 | 1 | 1 | 239 | 15.0545 | 239
|  |  |  | 240 | 2.155 | 6.232 | 0.697 | 2.007 | 0.498 | 0.912 |  |  |  |  | 259 | 8.933 | 893.3 | 33.7251 | 14.8715 | 14.871 | 1 | 1 | 240 | 14.8715 | 240
|  |  |  | 241 | 37.04 | 25.333 | 0.725 | 1.638 | 0.611 | 0.948 |  |  |  |  | 262 | 195.944 | 19594.4 | 157.9505 | 14.7813 | 14.781 | 1 | 1 | 241 | 14.7813 | 241
|  |  |  | 242 | 2.231 | 6.682 | 0.628 | 2.791 | 0.358 | 0.883 |  |  |  |  | 263 | 8.043 | 804.3 | 32.001 | 14.6429 | 14.642 | 1 | 1 | 242 | 14.6429 | 242
|  |  |  | 243 | 0.858 | 3.768 | 0.759 | 1.728 | 0.579 | 0.879 |  |  |  |  | 264 | 5.126 | 512.6 | 25.5473 | 14.5469 | 14.546 | 1 | 1 | 243 | 14.5469 | 243
|  |  |  | 244 | 4.289 | 9.511 | 0.596 | 2.618 | 0.382 | 0.912 |  |  |  |  | 265 | 35.26 | 3526 | 67.0033 | 14.2641 | 14.264 | 1 | 1 | 244 | 14.2641 | 244
|  |  |  | 245 | 14.08 | 17.682 | 0.566 | 2.965 | 0.337 | 0.921 |  |  |  |  | 266 | 51.195 | 5119.5 | 80.7363 | 14.021 | 14.02 | 1 | 1 | 245 | 14.021 | 245
|  |  |  | 246 | 41.458 | 41.455 | 0.303 | 1.474 | 0.679 | 0.645 |  |  |  |  | 267 | 4.44 | 444 | 23.7764 | 13.971 | 13.97 | 1 | 1 | 246 | 13.971 | 246
|  |  |  | 247 | 1.105 | 4.414 | 0.712 | 2.158 | 0.463 | 0.904 |  |  |  |  | 268 | 6.745 | 674.5 | 29.3053 | 13.8244 | 13.824 | 1 | 1 | 247 | 13.8244 | 247
|  |  |  | 248 | 4.139 | 8.172 | 0.779 | 1.921 | 0.52 | 0.909 |  |  |  |  | 269 | 3.721 | 372.1 | 21.7663 | 13.6249 | 13.624 | 1 | 1 | 248 | 13.6249 | 248
|  |  |  | 249 | 1.137 | 4.293 | 0.775 | 1.347 | 0.742 | 0.869 |  |  |  |  | 271 | 4.15 | 415 | 22.9868 | 13.4746 | 13.474 | 1 | 1 | 249 | 13.4746 | 249
|  |  |  | 250 | 4.193 | 9.182 | 0.625 | 2.185 | 0.458 | 0.912 |  |  |  |  | 272 | 20.364 | 2036.4 | 50.9198 | 13.4272 | 13.427 | 1 | 1 | 250 | 13.4272 | 250
|  |  |  | 251 | 2.231 | 5.536 | 0.915 | 1.219 | 0.82 | 0.945 |  |  |  |  | 274 | 2.177 | 217.7 | 16.6489 | 13.2218 | 13.221 | 1 | 1 | 251 | 13.2218 | 251
|  |  |  | 252 | 3.378 | 9.642 | 0.457 | 3.86 | 0.259 | 0.903 |  |  |  |  | 273 | 15.238 | 1523.8 | 44.0473 | 13.1154 | 13.115 | 1 | 1 | 252 | 13.1154 | 252
|  |  |  | 253 | 8.182 | 12.096 | 0.703 | 2.065 | 0.484 | 0.955 |  |  |  |  | 275 | 2.048 | 204.8 | 16.148 | 13.0619 | 13.061 | 1 | 1 | 253 | 13.0619 | 253
|  |  |  | 254 | 148.813 | 54.947 | 0.619 | 1.141 | 0.876 | 0.849 |  |  |  |  | 276 | 3.668 | 366.8 | 21.6107 | 12.9592 | 12.959 | 1 | 1 | 254 | 12.9592 | 254
|  |  |  | 255 | 5.383 | 9.293 | 0.783 | 1.641 | 0.609 | 0.929 |  |  |  |  | 277 | 2.016 | 201.6 | 16.0214 | 12.905 | 12.905 | 1 | 1 | 255 | 12.905 | 255
|  |  |  | 256 | 3.946 | 11.253 | 0.392 | 4.527 | 0.221 | 0.846 |  |  |  |  | 278 | 6.831 | 683.1 | 29.4915 | 12.3659 | 12.365 | 1 | 1 | 256 | 12.3659 | 256
|  |  |  | 257 | 17.748 | 17.839 | 0.701 | 1.977 | 0.506 | 0.943 |  |  |  |  | 279 | 3.582 | 358.2 | 21.3559 | 12.0847 | 12.084 | 1 | 0 | 256 | 12.0847 | 256
|  |  |  | 258 | 1.92 | 5.879 | 0.698 | 2.177 | 0.459 | 0.904 |  |  |  |  | 280 | 13.04 | 1304 | 40.7468 | 12.0847 | 12.084 | 2 | 0 | 256 | 12.0847 | 256
|  |  |  | 259 | 8.933 | 14.454 | 0.537 | 3.146 | 0.318 | 0.907 |  |  |  |  | 281 | 1.147 | 114.7 | 12.0847 | 12.0847 | 12.084 | 3 | 0 | 256 | 12.0847 | 256
|  |  |  | 260 | 11.614 | 14.314 | 0.712 | 1.586 | 0.63 | 0.938 |  |  |  |  | 282 | 0.922 | 92.2 | 10.8348 | 12.0847 | 12.084 | 4 | 0 | 256 | 12.0847 | 256
|  |  |  | 261 | 9.212 | 13.45 | 0.64 | 2.088 | 0.479 | 0.923 |  |  |  |  | 283 | 11.185 | 1118.5 | 37.7375 | 12.0847 | 12.084 | 5 | 5 | 261 | 12.0847 | 261
|  |  |  | 262 | 195.944 | 56.263 | 0.778 | 1.435 | 0.697 | 0.952 |  |  |  |  | 284 | 62.037 | 6203.7 | 88.8752 | 12.0319 | 12.031 | 1 | 1 | 262 | 12.0319 | 262
|  |  |  | 263 | 8.043 | 11.49 | 0.766 | 1.983 | 0.504 | 0.94 |  |  |  |  | 285 | 10.852 | 1085.2 | 37.1715 | 11.8614 | 11.861 | 1 | 1 | 263 | 11.8614 | 263
|  |  |  | 264 | 5.126 | 9.414 | 0.727 | 1.883 | 0.531 | 0.92 |  |  |  |  | 286 | 10.391 | 1039.1 | 36.3734 | 11.8022 | 11.802 | 1 | 1 | 264 | 11.8022 | 264
|  |  |  | 265 | 35.26 | 38.618 | 0.297 | 6.287 | 0.159 | 0.859 |  |  |  |  | 287 | 16.214 | 1621.4 | 45.436 | 11.6283 | 11.628 | 1 | 1 | 265 | 11.6283 | 265
|  |  |  | 266 | 51.195 | 29.99 | 0.715 | 1.802 | 0.555 | 0.952 |  |  |  |  | 288 | 2.295 | 229.5 | 17.0941 | 11.1476 | 11.147 | 1 | 1 | 266 | 11.1476 | 266
|  |  |  | 267 | 4.44 | 8.293 | 0.811 | 1.565 | 0.639 | 0.921 |  |  |  |  | 289 | 7.346 | 734.6 | 30.583 | 11.0212 | 11.021 | 1 | 1 | 267 | 11.0212 | 267
|  |  |  | 268 | 6.745 | 11.414 | 0.651 | 1.541 | 0.649 | 0.906 |  |  |  |  | 290 | 22.573 | 2257.3 | 53.6105 | 10.8348 | 10.834 | 1 | 1 | 268 | 10.8348 | 268
|  |  |  | 269 | 3.721 | 8.207 | 0.694 | 1.835 | 0.545 | 0.901 |  |  |  |  | 292 | 32.504 | 3250.4 | 64.3315 | 10.452 | 10.451 | 1 | 1 | 269 | 10.452 | 269
|  |  |  | 270 | 8.997 | 13.561 | 0.615 | 1.703 | 0.587 | 0.91 |  |  |  |  | 293 | 4.483 | 448.3 | 23.8913 | 10.3171 | 10.317 | 1 | 1 | 270 | 10.3171 | 270
|  |  |  | 271 | 4.15 | 9.854 | 0.537 | 1.998 | 0.5 | 0.838 |  |  |  |  | 294 | 4.407 | 440.7 | 23.6879 | 10.2552 | 10.255 | 1 | 1 | 271 | 10.2552 | 271
|  |  |  | 272 | 20.364 | 19.36 | 0.683 | 1.699 | 0.589 | 0.929 |  |  |  |  | 295 | 12.332 | 1233.2 | 39.6252 | 9.8435 | 9.843 | 1 | 1 | 272 | 9.8435 | 272
|  |  |  | 273 | 15.238 | 16.475 | 0.705 | 1.082 | 0.925 | 0.891 |  |  |  |  | 296 | 9.641 | 964.1 | 35.0361 | 9.7067 | 9.706 | 1 | 1 | 273 | 9.7067 | 273
|  |  |  | 274 | 2.177 | 7.111 | 0.541 | 3.238 | 0.309 | 0.875 |  |  |  |  | 297 | 6.434 | 643.4 | 28.6217 | 9.6343 | 9.634 | 1 | 1 | 274 | 9.6343 | 274
|  |  |  | 275 | 2.048 | 5.621 | 0.815 | 1.899 | 0.527 | 0.929 |  |  |  |  | 298 | 8.665 | 866.5 | 33.2154 | 9.4204 | 9.42 | 1 | 0 | 274 | 9.4204 | 274
|  |  |  | 276 | 3.668 | 7.475 | 0.825 | 1.203 | 0.831 | 0.929 |  |  |  |  | 299 | 35.903 | 3590.3 | 67.6115 | 9.4204 | 9.42 | 2 | 2 | 276 | 9.4204 | 276
|  |  |  | 277 | 2.016 | 5.672 | 0.788 | 1.316 | 0.76 | 0.893 |  |  |  |  | 300 | 6.134 | 613.4 | 27.9465 | 9.2774 | 9.277 | 1 | 1 | 277 | 9.2774 | 277
|  |  |  | 278 | 6.831 | 10.95 | 0.716 | 1.791 | 0.558 | 0.931 |  |  |  |  | 301 | 22.724 | 2272.4 | 53.7895 | 8.8992 | 8.899 | 1 | 1 | 278 | 8.8992 | 278
|  |  |  | 279 | 3.582 | 7.768 | 0.746 | 2.062 | 0.485 | 0.921 |  |  |  |  | 302 | 0.397 | 39.7 | 7.1097 | 8.6672 | 8.667 | 1 | 1 | 279 | 8.6672 | 279
|  |  |  | 280 | 13.04 | 18.228 | 0.493 | 3.458 | 0.289 | 0.911 |  |  |  |  | 303 | 4.204 | 420.4 | 23.1359 | 8.5861 | 8.586 | 1 | 1 | 280 | 8.5861 | 280
|  |  |  | 281 | 1.147 | 5.268 | 0.52 | 2.811 | 0.356 | 0.873 |  |  |  |  | 304 | 1.78 | 178 | 15.0545 | 7.7522 | 7.752 | 1 | 1 | 281 | 7.7522 | 281
|  |  |  | 282 | 0.922 | 3.879 | 0.77 | 2.067 | 0.484 | 0.873 |  |  |  |  | 305 | 6.649 | 664.9 | 29.096 | 7.6614 | 7.661 | 1 | 1 | 282 | 7.6614 | 282
|  |  |  | 283 | 11.185 | 13.283 | 0.797 | 1.327 | 0.753 | 0.93 |  |  |  |  | 306 | 9.469 | 946.9 | 34.7222 | 7.5694 | 7.569 | 1 | 1 | 283 | 7.5694 | 283
|  |  |  | 284 | 62.037 | 39.168 | 0.508 | 2.626 | 0.381 | 0.844 |  |  |  |  | 307 | 418.793 | 41879.3 | 230.9164 | 7.4848 | 7.484 | 1 | 1 | 284 | 7.4848 | 284
|  |  |  | 285 | 10.852 | 13.157 | 0.788 | 1.655 | 0.604 | 0.956 |  |  |  |  | 308 | 15.657 | 1565.7 | 44.6488 | 7.2953 | 7.295 | 1 | 1 | 285 | 7.2953 | 285
|  |  |  | 286 | 10.391 | 14.768 | 0.599 | 2.098 | 0.477 | 0.882 |  |  |  |  | 309 | 92.127 | 9212.7 | 108.305 | 7.1097 | 7.109 | 1 | 0 | 285 | 7.1097 | 285
|  |  |  | 287 | 16.214 | 16.551 | 0.744 | 1.412 | 0.708 | 0.932 |  |  |  |  | 310 | 8.011 | 801.1 | 31.9373 | 7.1097 | 7.109 | 2 | 2 | 287 | 7.1097 | 287
|  |  |  | 288 | 2.295 | 6.561 | 0.67 | 2.262 | 0.442 | 0.903 |  |  |  |  | 312 | 0.761 | 76.1 | 9.8435 | 6.8171 | 6.817 | 1 | 1 | 288 | 6.8171 | 288
|  |  |  | 289 | 7.346 | 11.036 | 0.758 | 1.67 | 0.599 | 0.928 |  |  |  |  | 313 | 21.748 | 2174.8 | 52.6217 | 6.5017 | 6.501 | 1 | 0 | 288 | 6.5017 | 288
|  |  |  | 290 | 22.573 | 19.693 | 0.731 | 1.251 | 0.8 | 0.953 |  |  |  |  | 314 | 3.217 | 321.7 | 20.2386 | 6.5017 | 6.501 | 2 | 2 | 290 | 6.5017 | 290
|  |  |  | 291 | 58.82 | 42.796 | 0.404 | 3.85 | 0.26 | 0.886 |  |  |  |  | 315 | 1.544 | 154.4 | 14.021 | 5.9601 | 5.96 | 1 | 1 | 291 | 5.9601 | 291
|  |  |  | 292 | 32.504 | 30.988 | 0.425 | 4.608 | 0.217 | 0.898 |  |  |  |  | 316 | 19.035 | 1903.5 | 49.2302 | 4.5276 | 4.527 | 1 | 1 | 292 | 4.5276 | 292
|  |  |  | 293 | 4.483 | 8.293 | 0.819 | 1.387 | 0.721 | 0.931 |  |  |  |  | 317 | 34.723 | 3472.3 | 66.4911 | 4.2069 | 4.206 | 1 | 1 | 293 | 4.2069 | 293
|  |  |  | 294 | 4.407 | 9.086 | 0.671 | 1.914 | 0.523 | 0.908 |  |  |  |  | 318 | 32.418 | 3241.8 | 64.2463 | 4.0528 | 4.052 | 1 | 1 | 294 | 4.0528 | 294
|  |  |  | 295 | 12.332 | 15.532 | 0.642 | 2.477 | 0.404 | 0.943 |  |  |  |  | 321 | 20.665 | 2066.5 | 51.2947 | 3.8761 | 3.876 | 1 | 1 | 295 | 3.8761 | 295
|  |  |  | 296 | 9.641 | 12.414 | 0.786 | 1.58 | 0.633 | 0.942 |  |  |  |  | 322 | 5.726 | 572.6 | 27.0011 | 3.691 | 3.691 | 1 | 1 | 296 | 3.691 | 296
|  |  |  | 297 | 6.434 | 10.222 | 0.774 | 1.795 | 0.557 | 0.935
|  |  |  | 298 | 8.665 | 13.142 | 0.63 | 2.799 | 0.357 | 0.942
|  |  |  | 299 | 35.903 | 26.542 | 0.64 | 1.6 | 0.625 | 0.914
|  |  |  | 300 | 6.134 | 9.94 | 0.78 | 1.746 | 0.573 | 0.937
|  |  |  | 301 | 22.724 | 33.705 | 0.251 | 7.074 | 0.141 | 0.75
|  |  |  | 302 | 0.397 | 2.975 | 0.563 | 3.391 | 0.295 | 0.841
|  |  |  | 303 | 4.204 | 8.854 | 0.674 | 1.809 | 0.553 | 0.91
|  |  |  | 304 | 1.78 | 6.147 | 0.592 | 2.741 | 0.365 | 0.867
|  |  |  | 305 | 6.649 | 13.996 | 0.427 | 3.684 | 0.271 | 0.884
|  |  |  | 306 | 9.469 | 13.218 | 0.681 | 1.125 | 0.889 | 0.921
|  |  |  | 307 | 420.713 | 117.554 | 0.383 | 2.466 | 0.405 | 0.75
|  |  |  | 308 | 15.657 | 15.814 | 0.787 | 1.43 | 0.699 | 0.957
|  |  |  | 309 | 92.127 | 46.306 | 0.54 | 2.74 | 0.365 | 0.883
|  |  |  | 310 | 8.011 | 13.247 | 0.574 | 3.231 | 0.31 | 0.913
|  |  |  | 311 | 82.38 | 46.216 | 0.485 | 2.983 | 0.335 | 0.834
|  |  |  | 312 | 0.761 | 3.914 | 0.624 | 2.08 | 0.481 | 0.855
|  |  |  | 313 | 21.748 | 20.354 | 0.66 | 1.685 | 0.594 | 0.924
|  |  |  | 314 | 3.217 | 7.672 | 0.687 | 1.591 | 0.629 | 0.88
|  |  |  | 315 | 1.544 | 4.586 | 0.923 | 1.279 | 0.782 | 0.929
|  |  |  | 316 | 19.035 | 17.758 | 0.759 | 1.476 | 0.677 | 0.921
|  |  |  | 317 | 34.723 | 33.912 | 0.379 | 5.152 | 0.194 | 0.912
|  |  |  | 318 | 32.418 | 25.122 | 0.645 | 1.133 | 0.882 | 0.855
|  |  |  | 319 | 15.035 | 16.804 | 0.669 | 1.369 | 0.731 | 0.945
|  |  |  | 320 | 12.654 | 13.814 | 0.833 | 1.548 | 0.646 | 0.964
|  |  |  | 321 | 20.665 | 18.657 | 0.746 | 1.324 | 0.755 | 0.913
|  |  |  | 322 | 5.726 | 9.965 | 0.725 | 1.925 | 0.519 | 0.908
|  |  |  | 323 | 21.683 | 22.415 | 0.542 | 2.626 | 0.381 | 0.88

## Block III (Giorgio)
CLAST SIZE DISTRIBUTION OF RANDOM RIVER BLOCK - 27/03/2026
ImageJ scale: 28.2333 pixels/cm
|  |  |  | RED | excluded from CSD because on GPB border | [9 empty] | 1106
GEOMETRY |  |  |  | IMAGEJ MEASURES | [6 empty] | PST VEINS IN THE CLASTS |  |  |  | EQUIVALENT DIAMETER |  |  |  | CSD DATA CALCULATION |  |  |  |  | GRAPH DATA
TOT AREA OF GPB | TOT AREA OF CLASTS | TOT AREA OF MELT | MELT % | CLAST NUMBER | AREA | PERIMETER | CIRCULARITY | ASPECT RATIO | ROUNDNESS | SOLIDITY | CLAST NUMBER | VEIN NUMBER | AREA OF PST VEINS IN THE CLAST | FINAL CLAST AREA | CLAST NUMBER | FINAL AREA | AREA | DIAMETER OF EQUIVALENT CIRCLE | > TO < DIAMETER OF EQUIVALENT CIRCLE | CUT | IF | IF SUM | CUMULATIVE NUMBER OF CLASTS | d | Cumulative number
cm2 | cm2 | cm2 | # | # | cm2 | cm2 | - | - | - | - | # | # | cm2 | cm2 | # | cm2 | mm2 | mm | mm | # | # | # | # | mm | #
4827.086 | 3215.045 | 1601.164 | 33.1704 | 1 | 120.714 | 59.054 | 0.435 | 2.381 | 0.42 | 0.777 | 2 | 1 | 1.266 |  | 3 | 2.946 | 294.6 | 19.3674 | 177.0732 | 177.073 | 1 | 1 | 1 | 177.073 | 1
0.48271 | 0.3215 | 0.16012 |  | 2 | 196.092 | 75.055 | 0.437 | 1.266 | 0.79 | 0.847 | 2 | 2 | 0.491 | 194.335 | 4 | 0.064 | 6.4 | 2.8546 | 160.6881 | 160.688 | 1 | 1 | 2 | 160.688 | 2
|  |  |  | 3 | 2.946 | 8.722 | 0.487 | 2.418 | 0.413 | 0.865 | 228 | 3 | 2.149 |  | 5 | 0.245 | 24.5 | 5.5852 | 141.7188 | 141.718 | 1 | 1 | 3 | 141.718 | 3
4 | excluded from CSD because on border |  |  | 4 | 0.064 | 1.085 | 0.683 | 2.402 | 0.416 | 0.823 | 228 | 5 | 0.207 |  | 7 | 0.422 | 42.2 | 7.3301 | 131.2805 | 131.28 | 1 | 1 | 4 | 131.28 | 4
|  |  |  | 5 | 0.245 | 2.069 | 0.718 | 1.699 | 0.589 | 0.878 | 228 | 6 | 0.514 | 135.36 | 9 | 0.339 | 33.9 | 6.5698 | 111.7244 | 111.724 | 1 | 1 | 5 | 111.724 | 5
Circularity = 4 π(Area)/(Perimeter)^2 |  |  |  | 6 | 25.095 | 31.592 | 0.316 | 3.222 | 0.31 | 0.711 | 238 | 4 | 0.122 | 18.511 | 10 | 0.603 | 60.3 | 8.7622 | 108.3085 | 108.308 | 1 | 1 | 6 | 108.308 | 6
Aspect Ratio = Major axis/Minor axis |  |  |  | 7 | 0.422 | 3.282 | 0.492 | 2.918 | 0.343 | 0.889 | 393 | 7 | 0.225 | 10.106 | 11 | 1.818 | 181.8 | 15.2143 | 107.6612 | 107.661 | 1 | 1 | 7 | 107.661 | 7
Roundness = 4* (Area)/π*major axis^2 |  |  |  | 8 | 1.048 | 5.189 | 0.489 | 2.902 | 0.345 | 0.902 | 466 | 8 | 0.256 |  | 12 | 0.164 | 16.4 | 4.5696 | 85.6335 | 85.633 | 1 | 1 | 8 | 85.633 | 8
Solidity = Area/Convex Area |  |  |  | 9 | 0.339 | 2.353 | 0.769 | 1.59 | 0.629 | 0.918 | 466 | 12 | 0.598 |  | 13 | 0.097 | 9.7 | 3.5143 | 83.407 | 83.406 | 1 | 1 | 9 | 83.406 | 9
|  |  |  | 10 | 0.603 | 3.724 | 0.547 | 3.161 | 0.316 | 0.869 | 466 | 15 | 0.24 |  | 14 | 0.987 | 98.7 | 11.2102 | 83.3291 | 83.329 | 1 | 1 | 10 | 83.329 | 10
|  |  |  | 11 | 1.818 | 6.535 | 0.535 | 2.938 | 0.34 | 0.891 | 466 | 21 | 0.279 |  | 15 | 0.335 | 33.5 | 6.531 | 82.8426 | 82.842 | 1 | 1 | 11 | 82.842 | 11
|  |  |  | 12 | 0.164 | 1.873 | 0.589 | 2.494 | 0.401 | 0.842 | 466 | 22 | 0.07 |  | 16 | 0.231 | 23.1 | 5.4233 | 71.3525 | 71.352 | 1 | 1 | 12 | 71.352 | 12
|  |  |  | 13 | 0.097 | 1.347 | 0.669 | 2.442 | 0.409 | 0.875 | 466 | 23 | 0.499 |  | 18 | 0.226 | 22.6 | 5.3643 | 67.0622 | 67.062 | 1 | 1 | 13 | 67.062 | 13
|  |  |  | 14 | 0.987 | 4.678 | 0.567 | 3.272 | 0.306 | 0.938 | 466 | 24 | 0.213 |  | 19 | 1.778 | 177.8 | 15.046 | 67.0166 | 67.016 | 1 | 1 | 14 | 67.016 | 14
|  |  |  | 15 | 0.335 | 2.306 | 0.791 | 1.439 | 0.695 | 0.935 | 466 | 26 | 0.299 | 246.261 | 20 | 0.938 | 93.8 | 10.9284 | 66.284 | 66.283 | 1 | 1 | 15 | 66.283 | 15
|  |  |  | 16 | 0.231 | 2.486 | 0.469 | 3.488 | 0.287 | 0.829 | 541 | 9 | 0.102 | 8.474 | 21 | 9.034 | 903.4 | 33.9153 | 62.9348 | 62.934 | 1 | 1 | 16 | 62.934 | 16
|  |  |  | 17 | 1.372 | 6.409 | 0.42 | 3.992 | 0.251 | 0.897 | 681 | 10 | 0.178 | 6.944 | 22 | 0.311 | 31.1 | 6.2927 | 62.148 | 62.147 | 1 | 1 | 17 | 62.147 | 17
|  |  |  | 18 | 0.226 | 2.503 | 0.453 | 2.998 | 0.334 | 0.855 | 689 | 18 | 0.537 |  | 23 | 0.292 | 29.2 | 6.0974 | 60.9784 | 60.978 | 1 | 1 | 18 | 60.978 | 18
|  |  |  | 19 | 1.778 | 5.398 | 0.767 | 1.613 | 0.62 | 0.936 | 689 | 19 | 0.277 |  | 24 | 1.823 | 182.3 | 15.2352 | 60.9565 | 60.956 | 1 | 1 | 19 | 60.956 | 19
|  |  |  | 20 | 0.938 | 5.04 | 0.464 | 4.143 | 0.241 | 0.876 | 689 | 20 | 0.212 | 91.035 | 25 | 0.848 | 84.8 | 10.3909 | 55.4653 | 55.465 | 1 | 1 | 20 | 55.465 | 20
|  |  |  | 21 | 9.034 | 13.537 | 0.62 | 2.533 | 0.395 | 0.955 | 690 | 11 | 0.045 | 2.119 | 26 | 1.257 | 125.7 | 12.6509 | 55.309 | 55.308 | 1 | 1 | 21 | 55.308 | 21
|  |  |  | 22 | 0.311 | 2.403 | 0.677 | 2.148 | 0.465 | 0.892 | 712 | 25 | 0.63 | 98.036 | 27 | 0.901 | 90.1 | 10.7107 | 55.1141 | 55.114 | 1 | 1 | 22 | 55.114 | 22
|  |  |  | 23 | 0.292 | 2.458 | 0.608 | 3.043 | 0.329 | 0.893 | 716 | 13 | 0.09 |  | 28 | 1.163 | 116.3 | 12.1687 | 51.5473 | 51.547 | 1 | 1 | 23 | 51.547 | 23
|  |  |  | 24 | 1.823 | 5.573 | 0.738 | 1.854 | 0.539 | 0.941 | 716 | 14 | 0.315 |  | 30 | 4.666 | 466.6 | 24.374 | 50.876 | 50.876 | 1 | 1 | 24 | 50.876 | 24
|  |  |  | 25 | 0.848 | 4.846 | 0.454 | 4.232 | 0.236 | 0.879 | 716 | 16 | 0.198 | 29.183 | 31 | 1.231 | 123.1 | 12.5194 | 49.2806 | 49.28 | 1 | 1 | 25 | 49.28 | 25
|  |  |  | 26 | 1.257 | 4.555 | 0.761 | 1.462 | 0.684 | 0.899 | 754 | 27 | 0.198 |  | 32 | 5.995 | 599.5 | 27.628 | 48.9032 | 48.903 | 1 | 1 | 26 | 48.903 | 26
|  |  |  | 27 | 0.901 | 4.687 | 0.515 | 3.032 | 0.33 | 0.912 | 754 | 30 | 0.232 | 202.795 | 33 | 0.117 | 11.7 | 3.8597 | 48.5478 | 48.547 | 1 | 1 | 27 | 48.547 | 27
|  |  |  | 28 | 1.163 | 4.521 | 0.715 | 2.181 | 0.458 | 0.943 | 852 | 28 | 0.11 |  | 34 | 0.182 | 18.2 | 4.8138 | 48.5164 | 48.516 | 1 | 1 | 28 | 48.516 | 28
|  |  |  | 29 | 0.322 | 3.221 | 0.39 | 5.482 | 0.182 | 0.838 | 852 | 29 | 0.097 |  | 35 | 0.335 | 33.5 | 6.531 | 47.1076 | 47.107 | 1 | 1 | 29 | 47.107 | 29
|  |  |  | 30 | 4.666 | 9.717 | 0.621 | 2.538 | 0.394 | 0.956 | 852 | 31 | 0.228 | 29.204 | 36 | 5.2 | 520 | 25.731 | 46.808 | 46.808 | 1 | 1 | 30 | 46.808 | 30
|  |  |  | 31 | 1.231 | 5.463 | 0.518 | 3.074 | 0.325 | 0.874 |  |  |  |  | 38 | 9.335 | 933.5 | 34.4756 | 45.7223 | 45.722 | 1 | 1 | 31 | 45.722 | 31
|  |  |  | 32 | 5.995 | 10.731 | 0.654 | 2.031 | 0.492 | 0.947 |  |  |  |  | 39 | 0.748 | 74.8 | 9.759 | 45.6945 | 45.694 | 1 | 1 | 32 | 45.694 | 32
|  |  |  | 33 | 0.117 | 1.347 | 0.808 | 1.419 | 0.705 | 0.894 |  |  |  |  | 40 | 0.739 | 73.9 | 9.7001 | 45.4388 | 45.438 | 1 | 1 | 33 | 45.438 | 33
|  |  |  | 34 | 0.182 | 1.669 | 0.821 | 1.524 | 0.656 | 0.879 |  |  |  |  | 41 | 0.237 | 23.7 | 5.4932 | 40.4284 | 40.428 | 1 | 1 | 34 | 40.428 | 34
|  |  |  | 35 | 0.335 | 2.869 | 0.511 | 3.516 | 0.284 | 0.883 |  |  |  |  | 42 | 0.095 | 9.5 | 3.4779 | 40.09 | 40.09 | 1 | 1 | 35 | 40.09 | 35
|  |  |  | 36 | 5.2 | 10.564 | 0.586 | 1.608 | 0.622 | 0.889 |  |  |  |  | 43 | 0.375 | 37.5 | 6.9099 | 39.2134 | 39.213 | 1 | 1 | 36 | 39.213 | 36
|  |  |  | 37 | 1.766 | 6.353 | 0.55 | 2.571 | 0.389 | 0.933 |  |  |  |  | 44 | 0.468 | 46.8 | 7.7193 | 38.8824 | 38.882 | 1 | 1 | 37 | 38.882 | 37
|  |  |  | 38 | 9.335 | 14.64 | 0.547 | 2.065 | 0.484 | 0.835 |  |  |  |  | 45 | 0.304 | 30.4 | 6.2215 | 38.5404 | 38.54 | 1 | 1 | 38 | 38.54 | 38
|  |  |  | 39 | 0.748 | 5.105 | 0.361 | 4.357 | 0.23 | 0.764 |  |  |  |  | 46 | 0.236 | 23.6 | 5.4816 | 38.0198 | 38.019 | 1 | 1 | 39 | 38.019 | 39
|  |  |  | 40 | 0.739 | 3.759 | 0.657 | 2.161 | 0.463 | 0.92 |  |  |  |  | 47 | 0.225 | 22.5 | 5.3524 | 37.0033 | 37.003 | 1 | 1 | 40 | 37.003 | 40
|  |  |  | 41 | 0.237 | 2.144 | 0.648 | 2.508 | 0.399 | 0.917 |  |  |  |  | 48 | 0.706 | 70.6 | 9.4811 | 36.4014 | 36.401 | 1 | 1 | 41 | 36.401 | 41
|  |  |  | 42 | 0.095 | 1.643 | 0.444 | 4.664 | 0.214 | 0.826 |  |  |  |  | 49 | 1.074 | 107.4 | 11.6938 | 35.8711 | 35.871 | 1 | 1 | 42 | 35.871 | 42
|  |  |  | 43 | 0.375 | 2.861 | 0.576 | 3.029 | 0.33 | 0.92 |  |  |  |  | 50 | 1.037 | 103.7 | 11.4906 | 35.2336 | 35.233 | 1 | 1 | 43 | 35.233 | 43
|  |  |  | 44 | 0.468 | 4.711 | 0.265 | 5.096 | 0.196 | 0.798 |  |  |  |  | 51 | 0.892 | 89.2 | 10.6571 | 34.5586 | 34.558 | 1 | 1 | 44 | 34.558 | 44
|  |  |  | 45 | 0.304 | 2.099 | 0.866 | 1.288 | 0.777 | 0.908 |  |  |  |  | 52 | 0.183 | 18.3 | 4.827 | 34.4756 | 34.475 | 1 | 1 | 45 | 34.475 | 45
|  |  |  | 46 | 0.236 | 1.999 | 0.742 | 1.967 | 0.509 | 0.895 |  |  |  |  | 53 | 0.21 | 21 | 5.1709 | 34.1603 | 34.16 | 1 | 1 | 46 | 34.16 | 46
|  |  |  | 47 | 0.225 | 2.51 | 0.448 | 4.023 | 0.249 | 0.865 |  |  |  |  | 54 | 35.274 | 3527.4 | 67.0166 | 33.9809 | 33.98 | 1 | 1 | 47 | 33.98 | 47
|  |  |  | 48 | 0.706 | 3.666 | 0.66 | 2.188 | 0.457 | 0.934 |  |  |  |  | 56 | 0.099 | 9.9 | 3.5504 | 33.9153 | 33.915 | 1 | 1 | 48 | 33.915 | 48
|  |  |  | 49 | 1.074 | 4.172 | 0.775 | 1.485 | 0.674 | 0.938 |  |  |  |  | 57 | 0.09 | 9 | 3.3851 | 33.397 | 33.396 | 1 | 1 | 49 | 33.396 | 49
|  |  |  | 50 | 1.037 | 4.65 | 0.603 | 2.364 | 0.423 | 0.899 |  |  |  |  | 58 | 2.475 | 247.5 | 17.7518 | 33.0963 | 33.096 | 1 | 1 | 50 | 33.096 | 50
|  |  |  | 51 | 0.892 | 3.609 | 0.861 | 1.032 | 0.969 | 0.943 |  |  |  |  | 59 | 12.077 | 1207.7 | 39.2134 | 32.8473 | 32.847 | 1 | 1 | 51 | 32.847 | 51
|  |  |  | 52 | 0.183 | 1.931 | 0.617 | 2.553 | 0.392 | 0.864 |  |  |  |  | 60 | 0.078 | 7.8 | 3.1514 | 32.3158 | 32.315 | 1 | 1 | 52 | 32.315 | 52
|  |  |  | 53 | 0.21 | 1.89 | 0.737 | 1.483 | 0.674 | 0.888 |  |  |  |  | 61 | 2.395 | 239.5 | 17.4626 | 31.7554 | 31.755 | 1 | 1 | 53 | 31.755 | 53
|  |  |  | 54 | 35.274 | 34.114 | 0.381 | 3.237 | 0.309 | 0.783 |  |  |  |  | 62 | 1.006 | 100.6 | 11.3176 | 30.9122 | 30.912 | 1 | 1 | 54 | 30.912 | 54
|  |  |  | 55 | 132.79 | 68.777 | 0.353 | 3.388 | 0.295 | 0.808 |  |  |  |  | 63 | 0.058 | 5.8 | 2.7175 | 30.8772 | 30.877 | 1 | 1 | 55 | 30.877 | 55
|  |  |  | 56 | 0.099 | 1.377 | 0.657 | 2.596 | 0.385 | 0.859 |  |  |  |  | 64 | 1.404 | 140.4 | 13.3702 | 30.2376 | 30.237 | 1 | 1 | 56 | 30.237 | 56
|  |  |  | 57 | 0.09 | 1.218 | 0.765 | 2.12 | 0.472 | 0.883 |  |  |  |  | 65 | 0.157 | 15.7 | 4.471 | 29.7345 | 29.734 | 1 | 1 | 57 | 29.734 | 57
|  |  |  | 58 | 2.475 | 7.542 | 0.547 | 2.576 | 0.388 | 0.888 |  |  |  |  | 66 | 0.026 | 2.6 | 1.8195 | 29.2923 | 29.292 | 1 | 1 | 58 | 29.292 | 58
|  |  |  | 59 | 12.077 | 20.103 | 0.376 | 2.222 | 0.45 | 0.674 |  |  |  |  | 67 | 0.112 | 11.2 | 3.7763 | 28.6373 | 28.637 | 1 | 1 | 59 | 28.637 | 59
|  |  |  | 60 | 0.078 | 1.076 | 0.844 | 1.383 | 0.723 | 0.892 |  |  |  |  | 68 | 0.482 | 48.2 | 7.8339 | 28.4879 | 28.487 | 1 | 1 | 60 | 28.487 | 60
|  |  |  | 61 | 2.395 | 7.511 | 0.533 | 2.512 | 0.398 | 0.897 |  |  |  |  | 69 | 0.191 | 19.1 | 4.9314 | 28.0783 | 28.078 | 1 | 1 | 61 | 28.078 | 61
|  |  |  | 62 | 1.006 | 4.635 | 0.589 | 2.12 | 0.472 | 0.902 |  |  |  |  | 70 | 0.27 | 27 | 5.8632 | 27.8369 | 27.836 | 1 | 1 | 62 | 27.836 | 62
|  |  |  | 63 | 0.058 | 0.947 | 0.809 | 2.051 | 0.488 | 0.939 |  |  |  |  | 71 | 0.049 | 4.9 | 2.4978 | 27.6603 | 27.66 | 1 | 1 | 63 | 27.66 | 63
|  |  |  | 64 | 1.404 | 5.298 | 0.628 | 2.504 | 0.399 | 0.88 |  |  |  |  | 72 | 0.207 | 20.7 | 5.1338 | 27.628 | 27.628 | 1 | 1 | 64 | 27.628 | 64
|  |  |  | 65 | 0.157 | 1.518 | 0.855 | 1.382 | 0.723 | 0.906 |  |  |  |  | 73 | 1.022 | 102.2 | 11.4072 | 27.568 | 27.568 | 1 | 1 | 65 | 27.568 | 65
|  |  |  | 66 | 0.026 | 0.563 | 1 | 1.475 | 0.678 | 0.933 |  |  |  |  | 74 | 0.499 | 49.9 | 7.9709 | 27.1116 | 27.111 | 1 | 1 | 66 | 27.111 | 66
|  |  |  | 67 | 0.112 | 1.418 | 0.698 | 1.358 | 0.736 | 0.852 |  |  |  |  | 75 | 2.549 | 254.9 | 18.0152 | 26.0702 | 26.07 | 1 | 1 | 67 | 26.07 | 67
|  |  |  | 68 | 0.482 | 2.866 | 0.737 | 1.62 | 0.617 | 0.899 |  |  |  |  | 76 | 0.232 | 23.2 | 5.435 | 25.731 | 25.731 | 1 | 1 | 68 | 25.731 | 68
|  |  |  | 69 | 0.191 | 1.71 | 0.819 | 1.347 | 0.743 | 0.916 |  |  |  |  | 77 | 0.502 | 50.2 | 7.9948 | 24.8884 | 24.888 | 1 | 1 | 69 | 24.888 | 69
|  |  |  | 70 | 0.27 | 2.653 | 0.481 | 3.76 | 0.266 | 0.838 |  |  |  |  | 78 | 0.054 | 5.4 | 2.6221 | 24.6002 | 24.6 | 1 | 1 | 70 | 24.6 | 70
|  |  |  | 71 | 0.049 | 0.834 | 0.883 | 1.57 | 0.637 | 0.886 |  |  |  |  | 79 | 1.852 | 185.2 | 15.3559 | 24.595 | 24.595 | 1 | 1 | 71 | 24.595 | 71
|  |  |  | 72 | 0.207 | 2.398 | 0.452 | 3.653 | 0.274 | 0.855 |  |  |  |  | 81 | 1.391 | 139.1 | 13.3082 | 24.374 | 24.374 | 1 | 1 | 72 | 24.374 | 72
|  |  |  | 73 | 1.022 | 4.612 | 0.604 | 2.818 | 0.355 | 0.942 |  |  |  |  | 82 | 0.258 | 25.8 | 5.7315 | 23.987 | 23.987 | 1 | 1 | 73 | 23.987 | 73
|  |  |  | 74 | 0.499 | 3.025 | 0.686 | 1.637 | 0.611 | 0.909 |  |  |  |  | 83 | 20.329 | 2032.9 | 50.876 | 23.8326 | 23.832 | 1 | 1 | 74 | 23.832 | 74
|  |  |  | 75 | 2.549 | 6.549 | 0.747 | 1.704 | 0.587 | 0.934 |  |  |  |  | 84 | 0.01 | 1 | 1.1284 | 23.7818 | 23.781 | 1 | 1 | 75 | 23.781 | 75
|  |  |  | 76 | 0.232 | 1.973 | 0.749 | 1.883 | 0.531 | 0.885 |  |  |  |  | 85 | 0.216 | 21.6 | 5.2442 | 23.591 | 23.59 | 1 | 1 | 76 | 23.59 | 76
|  |  |  | 77 | 0.502 | 3.09 | 0.66 | 1.944 | 0.514 | 0.894 |  |  |  |  | 86 | 0.455 | 45.5 | 7.6113 | 23.4692 | 23.469 | 1 | 1 | 77 | 23.469 | 77
|  |  |  | 78 | 0.054 | 0.935 | 0.776 | 1.354 | 0.739 | 0.827 |  |  |  |  | 87 | 0.616 | 61.6 | 8.8562 | 23.4583 | 23.458 | 1 | 1 | 78 | 23.458 | 78
|  |  |  | 79 | 1.852 | 6.278 | 0.59 | 1.984 | 0.504 | 0.882 |  |  |  |  | 88 | 0.355 | 35.5 | 6.7231 | 23.0973 | 23.097 | 1 | 1 | 79 | 23.097 | 79
|  |  |  | 80 | 11.074 | 18.181 | 0.421 | 2.604 | 0.384 | 0.793 |  |  |  |  | 89 | 0.61 | 61 | 8.8129 | 22.2837 | 22.283 | 1 | 1 | 80 | 22.283 | 80
|  |  |  | 81 | 1.391 | 4.726 | 0.783 | 1.403 | 0.713 | 0.935 |  |  |  |  | 90 | 5.969 | 596.9 | 27.568 | 22.2751 | 22.275 | 1 | 1 | 81 | 22.275 | 81
|  |  |  | 82 | 0.258 | 2.202 | 0.669 | 2.145 | 0.466 | 0.886 |  |  |  |  | 91 | 0.45 | 45 | 7.5694 | 22.2007 | 22.2 | 1 | 1 | 82 | 22.2 | 82
|  |  |  | 83 | 20.329 | 31.701 | 0.254 | 1.971 | 0.507 | 0.644 |  |  |  |  | 92 | 1.207 | 120.7 | 12.3968 | 21.9527 | 21.952 | 1 | 1 | 83 | 21.952 | 83
|  |  |  | 84 | 0.01 | 0.392 | 0.82 | 2.392 | 0.418 | 0.889 |  |  |  |  | 93 | 24.026 | 2402.6 | 55.309 | 21.8714 | 21.871 | 1 | 1 | 84 | 21.871 | 84
|  |  |  | 85 | 0.216 | 2.866 | 0.33 | 6.088 | 0.164 | 0.764 |  |  |  |  | 94 | 0.123 | 12.3 | 3.9574 | 21.74 | 21.739 | 1 | 1 | 85 | 21.739 | 85
|  |  |  | 86 | 0.455 | 3.246 | 0.543 | 2.811 | 0.356 | 0.889 |  |  |  |  | 95 | 2.734 | 273.4 | 18.6575 | 21.5399 | 21.539 | 1 | 1 | 86 | 21.539 | 86
|  |  |  | 87 | 0.616 | 3.27 | 0.724 | 1.89 | 0.529 | 0.931 |  |  |  |  | 96 | 0.039 | 3.9 | 2.2284 | 21.46 | 21.459 | 1 | 1 | 87 | 21.459 | 87
|  |  |  | 88 | 0.355 | 2.403 | 0.773 | 1.848 | 0.541 | 0.914 |  |  |  |  | 97 | 0.045 | 4.5 | 2.3937 | 21.3559 | 21.355 | 1 | 1 | 88 | 21.355 | 88
|  |  |  | 89 | 0.61 | 3.621 | 0.584 | 2.207 | 0.453 | 0.892 |  |  |  |  | 98 | 3.617 | 361.7 | 21.46 | 21.2693 | 21.269 | 1 | 1 | 89 | 21.269 | 89
|  |  |  | 90 | 5.969 | 12.018 | 0.519 | 1.651 | 0.606 | 0.84 |  |  |  |  | 99 | 0.05 | 5 | 2.5231 | 20.8093 | 20.809 | 1 | 1 | 90 | 20.809 | 90
|  |  |  | 91 | 0.45 | 2.698 | 0.777 | 1.583 | 0.632 | 0.918 |  |  |  |  | 100 | 0.935 | 93.5 | 10.9109 | 20.7143 | 20.714 | 1 | 1 | 91 | 20.714 | 91
|  |  |  | 92 | 1.207 | 4.35 | 0.802 | 1.254 | 0.797 | 0.943 |  |  |  |  | 101 | 2.569 | 256.9 | 18.0858 | 20.5848 | 20.584 | 1 | 1 | 92 | 20.584 | 92
|  |  |  | 93 | 24.026 | 22.121 | 0.617 | 1.977 | 0.506 | 0.94 |  |  |  |  | 102 | 0.162 | 16.2 | 4.5416 | 20.4296 | 20.429 | 1 | 1 | 93 | 20.429 | 93
|  |  |  | 94 | 0.123 | 1.61 | 0.596 | 2.852 | 0.351 | 0.848 |  |  |  |  | 103 | 4.322 | 432.2 | 23.4583 | 20.3828 | 20.382 | 1 | 1 | 94 | 20.382 | 94
|  |  |  | 95 | 2.734 | 11.202 | 0.274 | 8.013 | 0.125 | 0.798 |  |  |  |  | 104 | 0.391 | 39.1 | 7.0558 | 20.3672 | 20.367 | 1 | 1 | 95 | 20.367 | 95
|  |  |  | 96 | 0.039 | 0.713 | 0.96 | 1.511 | 0.662 | 0.899 |  |  |  |  | 105 | 0.674 | 67.4 | 9.2637 | 20.3108 | 20.31 | 1 | 1 | 96 | 20.31 | 96
|  |  |  | 97 | 0.045 | 0.793 | 0.903 | 1.336 | 0.749 | 0.847 |  |  |  |  | 106 | 0.083 | 8.3 | 3.2508 | 20.1409 | 20.14 | 1 | 1 | 97 | 20.14 | 97
|  |  |  | 98 | 3.617 | 8.164 | 0.682 | 1.96 | 0.51 | 0.956 |  |  |  |  | 107 | 54.536 | 5453.6 | 83.3291 | 20.1156 | 20.115 | 1 | 1 | 98 | 20.115 | 98
|  |  |  | 99 | 0.05 | 0.864 | 0.845 | 1.811 | 0.552 | 0.87 |  |  |  |  | 108 | 0.562 | 56.2 | 8.4591 | 19.979 | 19.979 | 1 | 1 | 99 | 19.979 | 99
|  |  |  | 100 | 0.935 | 4.096 | 0.7 | 1.909 | 0.524 | 0.914 |  |  |  |  | 109 | 0.073 | 7.3 | 3.0487 | 19.8575 | 19.857 | 1 | 1 | 100 | 19.857 | 100
|  |  |  | 101 | 2.569 | 10.136 | 0.314 | 3.699 | 0.27 | 0.76 |  |  |  |  | 110 | 3.24 | 324 | 20.3108 | 19.8543 | 19.854 | 1 | 1 | 101 | 19.854 | 101
|  |  |  | 102 | 0.162 | 1.772 | 0.647 | 2.689 | 0.372 | 0.89 |  |  |  |  | 111 | 0.507 | 50.7 | 8.0345 | 19.6772 | 19.677 | 1 | 1 | 102 | 19.677 | 102
|  |  |  | 103 | 4.322 | 9.684 | 0.579 | 1.653 | 0.605 | 0.864 |  |  |  |  | 112 | 0.222 | 22.2 | 5.3166 | 19.5539 | 19.553 | 1 | 1 | 103 | 19.553 | 103
|  |  |  | 104 | 0.391 | 2.645 | 0.703 | 1.737 | 0.576 | 0.907 |  |  |  |  | 113 | 1.096 | 109.6 | 11.813 | 19.5376 | 19.537 | 1 | 1 | 104 | 19.537 | 104
|  |  |  | 105 | 0.674 | 3.854 | 0.57 | 2.238 | 0.447 | 0.787 |  |  |  |  | 114 | 0.491 | 49.1 | 7.9067 | 19.4199 | 19.419 | 1 | 1 | 105 | 19.419 | 105
|  |  |  | 106 | 0.083 | 1.339 | 0.58 | 3.129 | 0.32 | 0.83 |  |  |  |  | 116 | 0.867 | 86.7 | 10.5067 | 19.3674 | 19.367 | 1 | 1 | 106 | 19.367 | 106
|  |  |  | 107 | 54.536 | 38.321 | 0.467 | 2.093 | 0.478 | 0.808 |  |  |  |  | 117 | 4.751 | 475.1 | 24.595 | 19.2289 | 19.228 | 1 | 1 | 107 | 19.228 | 107
|  |  |  | 108 | 0.562 | 3.512 | 0.573 | 1.98 | 0.505 | 0.849 |  |  |  |  | 118 | 0.103 | 10.3 | 3.6214 | 19.2123 | 19.212 | 1 | 1 | 108 | 19.212 | 108
|  |  |  | 109 | 0.073 | 1.309 | 0.533 | 3.428 | 0.292 | 0.823 |  |  |  |  | 119 | 17.429 | 1742.9 | 47.1076 | 19.1891 | 19.189 | 1 | 1 | 109 | 19.189 | 109
|  |  |  | 110 | 3.24 | 10.766 | 0.351 | 3.534 | 0.283 | 0.701 |  |  |  |  | 120 | 3.37 | 337 | 20.7143 | 19.1625 | 19.162 | 1 | 1 | 110 | 19.162 | 110
|  |  |  | 111 | 0.507 | 3.04 | 0.689 | 1.912 | 0.523 | 0.91 |  |  |  |  | 121 | 0.11 | 11 | 3.7424 | 19.0659 | 19.065 | 1 | 1 | 111 | 19.065 | 111
|  |  |  | 112 | 0.222 | 1.781 | 0.88 | 1.082 | 0.924 | 0.924 |  |  |  |  | 122 | 0.152 | 15.2 | 4.3992 | 18.7935 | 18.793 | 1 | 1 | 112 | 18.793 | 112
|  |  |  | 113 | 1.096 | 5.342 | 0.483 | 3.906 | 0.256 | 0.901 |  |  |  |  | 123 | 0.046 | 4.6 | 2.4201 | 18.6916 | 18.691 | 1 | 1 | 113 | 18.691 | 113
|  |  |  | 114 | 0.491 | 3.049 | 0.663 | 1.742 | 0.574 | 0.923 |  |  |  |  | 124 | 2.899 | 289.9 | 19.2123 | 18.6575 | 18.657 | 1 | 1 | 114 | 18.657 | 114
|  |  |  | 115 | 44.163 | 38.707 | 0.37 | 1.44 | 0.695 | 0.779 |  |  |  |  | 125 | 1.804 | 180.4 | 15.1556 | 18.6439 | 18.643 | 1 | 1 | 115 | 18.643 | 115
|  |  |  | 116 | 0.867 | 4.974 | 0.44 | 4.719 | 0.212 | 0.925 |  |  |  |  | 126 | 0.646 | 64.6 | 9.0692 | 18.6268 | 18.626 | 1 | 1 | 116 | 18.626 | 116
|  |  |  | 117 | 4.751 | 10.56 | 0.535 | 2.538 | 0.394 | 0.902 |  |  |  |  | 127 | 0.066 | 6.6 | 2.8989 | 18.0858 | 18.085 | 1 | 1 | 117 | 18.085 | 117
|  |  |  | 118 | 0.103 | 2.132 | 0.284 | 5.986 | 0.167 | 0.669 |  |  |  |  | 128 | 0.878 | 87.8 | 10.5731 | 18.0152 | 18.015 | 1 | 1 | 118 | 18.015 | 118
|  |  |  | 119 | 17.429 | 19.883 | 0.554 | 2.959 | 0.338 | 0.946 |  |  |  |  | 129 | 0.039 | 3.9 | 2.2284 | 17.7518 | 17.751 | 1 | 1 | 119 | 17.751 | 119
|  |  |  | 120 | 3.37 | 9.517 | 0.468 | 2.6 | 0.385 | 0.845 |  |  |  |  | 130 | 0.033 | 3.3 | 2.0498 | 17.6799 | 17.679 | 1 | 1 | 120 | 17.679 | 120
|  |  |  | 121 | 0.11 | 1.318 | 0.799 | 1.479 | 0.676 | 0.893 |  |  |  |  | 131 | 0.099 | 9.9 | 3.5504 | 17.568 | 17.567 | 1 | 1 | 121 | 17.567 | 121
|  |  |  | 122 | 0.152 | 1.71 | 0.652 | 2.34 | 0.427 | 0.852 |  |  |  |  | 132 | 0.06 | 6 | 2.764 | 17.4626 | 17.462 | 1 | 1 | 122 | 17.462 | 122
|  |  |  | 123 | 0.046 | 0.814 | 0.881 | 1.326 | 0.754 | 0.841 |  |  |  |  | 133 | 0.07 | 7 | 2.9854 | 17.4297 | 17.429 | 1 | 1 | 123 | 17.429 | 123
|  |  |  | 124 | 2.899 | 6.713 | 0.809 | 1.461 | 0.685 | 0.952 |  |  |  |  | 134 | 0.079 | 7.9 | 3.1715 | 17.3675 | 17.367 | 1 | 1 | 124 | 17.367 | 124
|  |  |  | 125 | 1.804 | 6.642 | 0.514 | 3.66 | 0.273 | 0.916 |  |  |  |  | 135 | 0.061 | 6.1 | 2.7869 | 17.1202 | 17.12 | 1 | 1 | 125 | 17.12 | 125
|  |  |  | 126 | 0.646 | 4.065 | 0.491 | 4.179 | 0.239 | 0.892 |  |  |  |  | 136 | 0.078 | 7.8 | 3.1514 | 17.1127 | 17.112 | 1 | 1 | 126 | 17.112 | 126
|  |  |  | 127 | 0.066 | 1.118 | 0.669 | 2.473 | 0.404 | 0.862 |  |  |  |  | 137 | 0.492 | 49.2 | 7.9148 | 17.0867 | 17.086 | 1 | 1 | 127 | 17.086 | 127
|  |  |  | 128 | 0.878 | 4.246 | 0.612 | 2.12 | 0.472 | 0.925 |  |  |  |  | 138 | 0.483 | 48.3 | 7.842 | 17.0307 | 17.03 | 1 | 1 | 128 | 17.03 | 128
|  |  |  | 129 | 0.039 | 0.713 | 0.96 | 1.753 | 0.571 | 0.899 |  |  |  |  | 139 | 0.073 | 7.3 | 3.0487 | 16.997 | 16.997 | 1 | 1 | 129 | 16.997 | 129
|  |  |  | 130 | 0.033 | 0.663 | 0.932 | 1.779 | 0.562 | 0.897 |  |  |  |  | 140 | 0.035 | 3.5 | 2.111 | 16.9558 | 16.955 | 1 | 1 | 130 | 16.955 | 130
|  |  |  | 131 | 0.099 | 1.427 | 0.612 | 2.868 | 0.349 | 0.845 |  |  |  |  | 141 | 0.758 | 75.8 | 9.824 | 16.952 | 16.951 | 1 | 1 | 131 | 16.951 | 131
|  |  |  | 132 | 0.06 | 0.864 | 1 | 1.266 | 0.79 | 0.897 |  |  |  |  | 142 | 1.312 | 131.2 | 12.9247 | 16.9407 | 16.94 | 1 | 1 | 132 | 16.94 | 132
|  |  |  | 133 | 0.07 | 1.147 | 0.671 | 2.138 | 0.468 | 0.848 |  |  |  |  | 143 | 0.13 | 13 | 4.0684 | 16.767 | 16.766 | 1 | 1 | 133 | 16.766 | 133
|  |  |  | 134 | 0.079 | 1.026 | 0.943 | 1.413 | 0.708 | 0.906 |  |  |  |  | 144 | 0.405 | 40.5 | 7.181 | 16.6909 | 16.69 | 1 | 1 | 134 | 16.69 | 134
|  |  |  | 135 | 0.061 | 0.955 | 0.846 | 1.128 | 0.887 | 0.86 |  |  |  |  | 145 | 0.322 | 32.2 | 6.403 | 16.6603 | 16.66 | 1 | 1 | 135 | 16.66 | 135
|  |  |  | 136 | 0.078 | 1.147 | 0.743 | 2.007 | 0.498 | 0.861 |  |  |  |  | 146 | 0.913 | 91.3 | 10.7818 | 16.5991 | 16.599 | 1 | 1 | 136 | 16.599 | 136
|  |  |  | 137 | 0.492 | 3.199 | 0.604 | 1.736 | 0.576 | 0.876 |  |  |  |  | 147 | 24.162 | 2416.2 | 55.4653 | 16.5952 | 16.595 | 1 | 1 | 137 | 16.595 | 137
|  |  |  | 138 | 0.483 | 2.778 | 0.787 | 1.615 | 0.619 | 0.933 |  |  |  |  | 148 | 0.041 | 4.1 | 2.2848 | 16.4411 | 16.441 | 1 | 1 | 138 | 16.441 | 138
|  |  |  | 139 | 0.073 | 1.055 | 0.821 | 2.002 | 0.5 | 0.866 |  |  |  |  | 149 | 0.169 | 16.9 | 4.6387 | 16.4256 | 16.425 | 1 | 1 | 139 | 16.425 | 139
|  |  |  | 140 | 0.035 | 0.743 | 0.8 | 1.823 | 0.549 | 0.836 |  |  |  |  | 150 | 0.093 | 9.3 | 3.4411 | 16.3673 | 16.367 | 1 | 1 | 140 | 16.367 | 140
|  |  |  | 141 | 0.758 | 4.421 | 0.487 | 3.558 | 0.281 | 0.884 |  |  |  |  | 151 | 0.641 | 64.1 | 9.0341 | 16.3634 | 16.363 | 1 | 1 | 141 | 16.363 | 141
|  |  |  | 142 | 1.312 | 5.502 | 0.545 | 2.879 | 0.347 | 0.869 |  |  |  |  | 152 | 2.006 | 200.6 | 15.9816 | 16.2189 | 16.218 | 1 | 1 | 142 | 16.218 | 142
|  |  |  | 143 | 0.13 | 1.556 | 0.677 | 2.789 | 0.359 | 0.87 |  |  |  |  | 153 | 12.623 | 1262.3 | 40.09 | 16.1125 | 16.112 | 1 | 1 | 143 | 16.112 | 143
|  |  |  | 144 | 0.405 | 2.619 | 0.742 | 1.65 | 0.606 | 0.927 |  |  |  |  | 154 | 5.773 | 577.3 | 27.1116 | 16.1007 | 16.1 | 1 | 1 | 144 | 16.1 | 144
|  |  |  | 145 | 0.322 | 2.394 | 0.707 | 1.762 | 0.567 | 0.895 |  |  |  |  | 155 | 3.644 | 364.4 | 21.5399 | 16.0452 | 16.045 | 1 | 1 | 145 | 16.045 | 145
|  |  |  | 146 | 0.913 | 3.7 | 0.838 | 1.48 | 0.676 | 0.944 |  |  |  |  | 156 | 1.337 | 133.7 | 13.0473 | 15.9816 | 15.981 | 1 | 1 | 146 | 15.981 | 146
|  |  |  | 147 | 24.162 | 25.571 | 0.464 | 2.912 | 0.343 | 0.92 |  |  |  |  | 157 | 0.036 | 3.6 | 2.1409 | 15.8295 | 15.829 | 1 | 1 | 147 | 15.829 | 147
|  |  |  | 148 | 0.041 | 0.713 | 1 | 1.283 | 0.779 | 0.917 |  |  |  |  | 158 | 0.597 | 59.7 | 8.7185 | 15.7489 | 15.748 | 1 | 1 | 148 | 15.748 | 148
|  |  |  | 149 | 0.169 | 1.669 | 0.764 | 1.818 | 0.55 | 0.894 |  |  |  |  | 159 | 0.854 | 85.4 | 10.4276 | 15.5904 | 15.59 | 1 | 1 | 149 | 15.59 | 149
|  |  |  | 150 | 0.093 | 1.226 | 0.776 | 1.058 | 0.945 | 0.876 |  |  |  |  | 160 | 0.435 | 43.5 | 7.4422 | 15.4262 | 15.426 | 1 | 1 | 150 | 15.426 | 150
|  |  |  | 151 | 0.641 | 3.712 | 0.585 | 1.239 | 0.807 | 0.867 |  |  |  |  | 161 | 0.147 | 14.7 | 4.3263 | 15.3559 | 15.355 | 1 | 1 | 151 | 15.355 | 151
|  |  |  | 152 | 2.006 | 5.661 | 0.787 | 1.614 | 0.62 | 0.95 |  |  |  |  | 162 | 4.371 | 437.1 | 23.591 | 15.2352 | 15.235 | 1 | 1 | 152 | 15.235 | 152
|  |  |  | 153 | 12.623 | 21.696 | 0.337 | 4.648 | 0.215 | 0.831 |  |  |  |  | 163 | 1.091 | 109.1 | 11.786 | 15.2143 | 15.214 | 1 | 1 | 153 | 15.214 | 153
|  |  |  | 154 | 5.773 | 10.108 | 0.71 | 1.85 | 0.541 | 0.963 |  |  |  |  | 164 | 3.003 | 300.3 | 19.5539 | 15.1598 | 15.159 | 1 | 1 | 154 | 15.159 | 154
|  |  |  | 155 | 3.644 | 7.928 | 0.729 | 2.024 | 0.494 | 0.963 |  |  |  |  | 165 | 2.188 | 218.8 | 16.6909 | 15.1556 | 15.155 | 1 | 1 | 155 | 15.155 | 155
|  |  |  | 156 | 1.337 | 5.671 | 0.522 | 2.94 | 0.34 | 0.876 |  |  |  |  | 166 | 0.13 | 13 | 4.0684 | 15.046 | 15.045 | 1 | 0 | 155 | 15.045 | 155
|  |  |  | 157 | 0.036 | 0.784 | 0.743 | 1.904 | 0.525 | 0.829 |  |  |  |  | 167 | 0.092 | 9.2 | 3.4225 | 15.046 | 15.045 | 2 | 2 | 157 | 15.045 | 157
|  |  |  | 158 | 0.597 | 2.957 | 0.858 | 1.244 | 0.804 | 0.939 |  |  |  |  | 168 | 0.851 | 85.1 | 10.4093 | 15.0375 | 15.037 | 1 | 1 | 158 | 15.037 | 158
|  |  |  | 159 | 0.854 | 4.379 | 0.56 | 2.618 | 0.382 | 0.887 |  |  |  |  | 169 | 1.586 | 158.6 | 14.2104 | 14.9057 | 14.905 | 1 | 1 | 159 | 14.905 | 159
|  |  |  | 160 | 0.435 | 2.816 | 0.69 | 1.5 | 0.667 | 0.878 |  |  |  |  | 170 | 0.138 | 13.8 | 4.1917 | 14.8672 | 14.867 | 1 | 1 | 160 | 14.867 | 160
|  |  |  | 161 | 0.147 | 1.518 | 0.8 | 1.816 | 0.551 | 0.89 |  |  |  |  | 171 | 0.42 | 42 | 7.3127 | 14.7641 | 14.764 | 1 | 1 | 161 | 14.764 | 161
|  |  |  | 162 | 4.371 | 8.591 | 0.744 | 1.913 | 0.523 | 0.963 |  |  |  |  | 172 | 0.212 | 21.2 | 5.1954 | 14.7209 | 14.72 | 1 | 1 | 162 | 14.72 | 162
|  |  |  | 163 | 1.091 | 5.447 | 0.462 | 2.052 | 0.487 | 0.8 |  |  |  |  | 173 | 3.328 | 332.8 | 20.5848 | 14.7123 | 14.712 | 1 | 1 | 163 | 14.712 | 163
|  |  |  | 164 | 3.003 | 7.692 | 0.638 | 1.398 | 0.715 | 0.883 |  |  |  |  | 174 | 6.441 | 644.1 | 28.6373 | 14.6949 | 14.694 | 1 | 1 | 164 | 14.694 | 164
|  |  |  | 165 | 2.188 | 6.278 | 0.698 | 1.855 | 0.539 | 0.924 |  |  |  |  | 175 | 1.111 | 111.1 | 11.8936 | 14.6863 | 14.686 | 1 | 1 | 165 | 14.686 | 165
|  |  |  | 166 | 0.13 | 1.397 | 0.839 | 1.558 | 0.642 | 0.897 |  |  |  |  | 176 | 0.464 | 46.4 | 7.6862 | 14.4371 | 14.437 | 1 | 1 | 166 | 14.437 | 166
|  |  |  | 167 | 0.092 | 1.138 | 0.888 | 1.604 | 0.623 | 0.948 |  |  |  |  | 177 | 0.233 | 23.3 | 5.4467 | 14.4106 | 14.41 | 1 | 1 | 167 | 14.41 | 167
|  |  |  | 168 | 0.851 | 4.072 | 0.645 | 2.325 | 0.43 | 0.904 |  |  |  |  | 178 | 0.29 | 29 | 6.0765 | 14.4062 | 14.406 | 1 | 1 | 168 | 14.406 | 168
|  |  |  | 169 | 1.586 | 5.585 | 0.639 | 2.264 | 0.442 | 0.926 |  |  |  |  | 179 | 4.442 | 444.2 | 23.7818 | 14.2819 | 14.281 | 1 | 1 | 169 | 14.281 | 169
|  |  |  | 170 | 0.138 | 1.435 | 0.842 | 1.472 | 0.679 | 0.902 |  |  |  |  | 180 | 0.193 | 19.3 | 4.9572 | 14.2104 | 14.21 | 1 | 1 | 170 | 14.21 | 170
|  |  |  | 171 | 0.42 | 2.74 | 0.704 | 1.78 | 0.562 | 0.933 |  |  |  |  | 181 | 92.133 | 9213.3 | 108.3085 | 14.2014 | 14.201 | 1 | 1 | 171 | 14.201 | 171
|  |  |  | 172 | 0.212 | 1.79 | 0.832 | 1.232 | 0.812 | 0.914 |  |  |  |  | 182 | 0.656 | 65.6 | 9.1392 | 14.1295 | 14.129 | 1 | 1 | 172 | 14.129 | 172
|  |  |  | 173 | 3.328 | 8.32 | 0.604 | 1.687 | 0.593 | 0.91 |  |  |  |  | 183 | 0.098 | 9.8 | 3.5324 | 14.125 | 14.125 | 1 | 1 | 173 | 14.125 | 173
|  |  |  | 174 | 6.441 | 11.301 | 0.634 | 2.256 | 0.443 | 0.906 |  |  |  |  | 184 | 1.736 | 173.6 | 14.8672 | 14.1205 | 14.12 | 1 | 1 | 174 | 14.12 | 174
|  |  |  | 175 | 1.111 | 4.813 | 0.603 | 2.011 | 0.497 | 0.91 |  |  |  |  | 185 | 0.059 | 5.9 | 2.7408 | 14.107 | 14.106 | 1 | 0 | 174 | 14.106 | 174
|  |  |  | 176 | 0.464 | 3.211 | 0.566 | 2.998 | 0.334 | 0.876 |  |  |  |  | 186 | 0.065 | 6.5 | 2.8768 | 14.107 | 14.106 | 2 | 2 | 176 | 14.106 | 176
|  |  |  | 177 | 0.233 | 1.928 | 0.789 | 1.859 | 0.538 | 0.903 |  |  |  |  | 187 | 0.137 | 13.7 | 4.1765 | 14.0074 | 14.007 | 1 | 1 | 177 | 14.007 | 177
|  |  |  | 178 | 0.29 | 2.078 | 0.843 | 1.451 | 0.689 | 0.913 |  |  |  |  | 188 | 0.149 | 14.9 | 4.3556 | 13.9436 | 13.943 | 1 | 1 | 178 | 13.943 | 178
|  |  |  | 179 | 4.442 | 10.94 | 0.466 | 2.307 | 0.433 | 0.849 |  |  |  |  | 189 | 4.519 | 451.9 | 23.987 | 13.9024 | 13.902 | 1 | 1 | 179 | 13.902 | 179
|  |  |  | 180 | 0.193 | 1.698 | 0.842 | 1.224 | 0.817 | 0.906 |  |  |  |  | 190 | 0.03 | 3 | 1.9544 | 13.852 | 13.851 | 1 | 1 | 180 | 13.851 | 180
|  |  |  | 181 | 92.133 | 48.323 | 0.496 | 2.053 | 0.487 | 0.868 |  |  |  |  | 191 | 0.364 | 36.4 | 6.8078 | 13.8336 | 13.833 | 1 | 1 | 181 | 13.833 | 181
|  |  |  | 182 | 0.656 | 4.457 | 0.415 | 3.618 | 0.276 | 0.788 |  |  |  |  | 192 | 0.084 | 8.4 | 3.2704 | 13.8059 | 13.805 | 1 | 1 | 182 | 13.805 | 182
|  |  |  | 183 | 0.098 | 1.176 | 0.889 | 1.515 | 0.66 | 0.907 |  |  |  |  | 193 | 0.038 | 3.8 | 2.1996 | 13.6762 | 13.676 | 1 | 1 | 183 | 13.676 | 183
|  |  |  | 184 | 1.736 | 5.977 | 0.611 | 1.937 | 0.516 | 0.906 |  |  |  |  | 194 | 0.105 | 10.5 | 3.6564 | 13.5453 | 13.545 | 1 | 1 | 184 | 13.545 | 184
|  |  |  | 185 | 0.059 | 1.005 | 0.733 | 2.399 | 0.417 | 0.862 |  |  |  |  | 195 | 0.605 | 60.5 | 8.7767 | 13.4462 | 13.446 | 1 | 0 | 184 | 13.446 | 184
|  |  |  | 186 | 0.065 | 1.064 | 0.724 | 2.127 | 0.47 | 0.825 |  |  |  |  | 196 | 0.605 | 60.5 | 8.7767 | 13.4462 | 13.446 | 2 | 2 | 186 | 13.446 | 186
|  |  |  | 187 | 0.137 | 1.427 | 0.844 | 1.423 | 0.703 | 0.901 |  |  |  |  | 197 | 0.394 | 39.4 | 7.0828 | 13.4415 | 13.441 | 1 | 1 | 187 | 13.441 | 187
|  |  |  | 188 | 0.149 | 1.539 | 0.792 | 1.605 | 0.623 | 0.878 |  |  |  |  | 198 | 0.048 | 4.8 | 2.4722 | 13.3893 | 13.389 | 1 | 1 | 188 | 13.389 | 188
|  |  |  | 189 | 4.519 | 9.767 | 0.595 | 1.506 | 0.664 | 0.874 |  |  |  |  | 199 | 0.491 | 49.1 | 7.9067 | 13.3797 | 13.379 | 1 | 1 | 189 | 13.379 | 189
|  |  |  | 190 | 0.03 | 0.846 | 0.528 | 3.574 | 0.28 | 0.842 |  |  |  |  | 200 | 0.432 | 43.2 | 7.4165 | 13.3702 | 13.37 | 1 | 1 | 190 | 13.37 | 190
|  |  |  | 191 | 0.364 | 2.581 | 0.686 | 2.549 | 0.392 | 0.921 |  |  |  |  | 201 | 17.208 | 1720.8 | 46.808 | 13.3082 | 13.308 | 1 | 1 | 191 | 13.308 | 191
|  |  |  | 192 | 0.084 | 1.118 | 0.845 | 1.962 | 0.51 | 0.918 |  |  |  |  | 202 | 1.106 | 110.6 | 11.8668 | 13.2507 | 13.25 | 1 | 0 | 191 | 13.25 | 191
|  |  |  | 193 | 0.038 | 0.764 | 0.811 | 1.65 | 0.606 | 0.833 |  |  |  |  | 203 | 1.379 | 137.9 | 13.2507 | 13.2507 | 13.25 | 2 | 2 | 193 | 13.25 | 193
|  |  |  | 194 | 0.105 | 1.368 | 0.707 | 2.161 | 0.463 | 0.875 |  |  |  |  | 204 | 2.892 | 289.2 | 19.1891 | 13.1832 | 13.183 | 1 | 1 | 194 | 13.183 | 194
|  |  |  | 195 | 0.605 | 3.571 | 0.596 | 2.478 | 0.404 | 0.907 |  |  |  |  | 205 | 0.161 | 16.1 | 4.5276 | 13.1203 | 13.12 | 1 | 1 | 195 | 13.12 | 195
|  |  |  | 196 | 0.605 | 3.246 | 0.721 | 1.412 | 0.708 | 0.881 |  |  |  |  | 206 | 0.069 | 6.9 | 2.964 | 13.1154 | 13.115 | 1 | 1 | 196 | 13.115 | 196
|  |  |  | 197 | 0.394 | 2.607 | 0.728 | 2.122 | 0.471 | 0.921 |  |  |  |  | 207 | 8.76 | 876 | 33.397 | 13.0814 | 13.081 | 1 | 1 | 197 | 13.081 | 197
|  |  |  | 198 | 0.048 | 0.814 | 0.905 | 1.708 | 0.585 | 0.894 |  |  |  |  | 208 | 0.114 | 11.4 | 3.8098 | 13.0473 | 13.047 | 1 | 1 | 198 | 13.047 | 198
|  |  |  | 199 | 0.491 | 3.191 | 0.605 | 2.468 | 0.405 | 0.888 |  |  |  |  | 209 | 0.078 | 7.8 | 3.1514 | 13.018 | 13.017 | 1 | 1 | 199 | 13.017 | 199
|  |  |  | 200 | 0.432 | 2.778 | 0.703 | 1.63 | 0.614 | 0.906 |  |  |  |  | 210 | 0.183 | 18.3 | 4.827 | 12.9493 | 12.949 | 1 | 1 | 200 | 12.949 | 200
|  |  |  | 201 | 17.208 | 18.728 | 0.617 | 2.546 | 0.393 | 0.915 |  |  |  |  | 211 | 0.227 | 22.7 | 5.3761 | 12.9247 | 12.924 | 1 | 1 | 201 | 12.924 | 201
|  |  |  | 202 | 1.106 | 5.543 | 0.452 | 1.774 | 0.564 | 0.741 |  |  |  |  | 212 | 0.827 | 82.7 | 10.2614 | 12.8457 | 12.845 | 1 | 1 | 202 | 12.845 | 202
|  |  |  | 203 | 1.379 | 4.78 | 0.758 | 1.685 | 0.594 | 0.956 |  |  |  |  | 213 | 0.213 | 21.3 | 5.2077 | 12.8308 | 12.83 | 1 | 1 | 203 | 12.83 | 203
|  |  |  | 204 | 2.892 | 8.439 | 0.51 | 2.263 | 0.442 | 0.802 |  |  |  |  | 214 | 0.103 | 10.3 | 3.6214 | 12.7811 | 12.781 | 1 | 1 | 204 | 12.781 | 204
|  |  |  | 205 | 0.161 | 2.002 | 0.503 | 2.962 | 0.338 | 0.845 |  |  |  |  | 215 | 0.122 | 12.2 | 3.9413 | 12.7711 | 12.771 | 1 | 1 | 205 | 12.771 | 205
|  |  |  | 206 | 0.069 | 1.289 | 0.522 | 3.367 | 0.297 | 0.815 |  |  |  |  | 216 | 0.029 | 2.9 | 1.9216 | 12.7412 | 12.741 | 1 | 1 | 206 | 12.741 | 206
|  |  |  | 207 | 8.76 | 13.513 | 0.603 | 1.993 | 0.502 | 0.897 |  |  |  |  | 217 | 0.235 | 23.5 | 5.47 | 12.6961 | 12.696 | 1 | 1 | 207 | 12.696 | 207
|  |  |  | 208 | 0.114 | 1.235 | 0.94 | 1.302 | 0.768 | 0.901 |  |  |  |  | 218 | 0.27 | 27 | 5.8632 | 12.6509 | 12.65 | 1 | 1 | 208 | 12.65 | 208
|  |  |  | 209 | 0.078 | 1.176 | 0.706 | 2.326 | 0.43 | 0.879 |  |  |  |  | 219 | 0.26 | 26 | 5.7536 | 12.5853 | 12.585 | 1 | 1 | 209 | 12.585 | 209
|  |  |  | 210 | 0.183 | 2.194 | 0.478 | 3.191 | 0.313 | 0.779 |  |  |  |  | 220 | 0.513 | 51.3 | 8.0819 | 12.5194 | 12.519 | 1 | 0 | 209 | 12.519 | 209
|  |  |  | 211 | 0.227 | 1.798 | 0.882 | 1.293 | 0.773 | 0.91 |  |  |  |  | 221 | 1.778 | 177.8 | 15.046 | 12.5194 | 12.519 | 2 | 2 | 211 | 12.519 | 211
|  |  |  | 212 | 0.827 | 3.821 | 0.712 | 1.924 | 0.52 | 0.883 |  |  |  |  | 222 | 0.177 | 17.7 | 4.7472 | 12.4275 | 12.427 | 1 | 1 | 212 | 12.427 | 212
|  |  |  | 213 | 0.213 | 1.79 | 0.837 | 1.667 | 0.6 | 0.916 |  |  |  |  | 223 | 0.03 | 3 | 1.9544 | 12.3968 | 12.396 | 1 | 0 | 212 | 12.396 | 212
|  |  |  | 214 | 0.103 | 1.239 | 0.843 | 1.4 | 0.714 | 0.911 |  |  |  |  | 224 | 0.635 | 63.5 | 8.9917 | 12.3968 | 12.396 | 2 | 2 | 214 | 12.396 | 214
|  |  |  | 215 | 0.122 | 1.377 | 0.807 | 1.643 | 0.609 | 0.89 |  |  |  |  | 225 | 0.189 | 18.9 | 4.9055 | 12.3814 | 12.381 | 1 | 1 | 215 | 12.381 | 215
|  |  |  | 216 | 0.029 | 0.643 | 0.878 | 1.484 | 0.674 | 0.836 |  |  |  |  | 226 | 0.024 | 2.4 | 1.7481 | 12.3143 | 12.314 | 1 | 1 | 216 | 12.314 | 216
|  |  |  | 217 | 0.235 | 2.04 | 0.708 | 1.71 | 0.585 | 0.876 |  |  |  |  | 227 | 0.411 | 41.1 | 7.234 | 12.2417 | 12.241 | 1 | 1 | 217 | 12.241 | 217
|  |  |  | 218 | 0.27 | 2.828 | 0.424 | 4.204 | 0.238 | 0.84 |  |  |  |  | 228 | 135.36 | 13536 | 131.2805 | 12.1949 | 12.194 | 1 | 1 | 218 | 12.194 | 218
|  |  |  | 219 | 0.26 | 2.002 | 0.814 | 1.588 | 0.63 | 0.912 |  |  |  |  | 229 | 2.3 | 230 | 17.1127 | 12.1792 | 12.179 | 1 | 1 | 219 | 12.179 | 219
|  |  |  | 220 | 0.513 | 3.108 | 0.668 | 2.153 | 0.465 | 0.915 |  |  |  |  | 230 | 0.122 | 12.2 | 3.9413 | 12.1687 | 12.168 | 1 | 0 | 219 | 12.168 | 219
|  |  |  | 221 | 1.778 | 7.757 | 0.371 | 2.686 | 0.372 | 0.793 |  |  |  |  | 231 | 0.127 | 12.7 | 4.0212 | 12.1687 | 12.168 | 2 | 2 | 221 | 12.168 | 221
|  |  |  | 222 | 0.177 | 1.71 | 0.76 | 1.333 | 0.75 | 0.879 |  |  |  |  | 232 | 0.595 | 59.5 | 8.7039 | 12.1425 | 12.142 | 1 | 1 | 222 | 12.142 | 222
|  |  |  | 223 | 0.03 | 0.755 | 0.664 | 2.594 | 0.385 | 0.828 |  |  |  |  | 233 | 0.467 | 46.7 | 7.711 | 12.1215 | 12.121 | 1 | 1 | 223 | 12.121 | 223
|  |  |  | 224 | 0.635 | 3.179 | 0.79 | 1.454 | 0.688 | 0.928 |  |  |  |  | 234 | 1.469 | 146.9 | 13.6762 | 12.0847 | 12.084 | 1 | 1 | 224 | 12.084 | 224
|  |  |  | 225 | 0.189 | 1.79 | 0.743 | 1.793 | 0.558 | 0.893 |  |  |  |  | 235 | 0.492 | 49.2 | 7.9148 | 11.9895 | 11.989 | 1 | 1 | 225 | 11.989 | 225
|  |  |  | 226 | 0.024 | 0.551 | 0.987 | 1.187 | 0.843 | 0.826 |  |  |  |  | 236 | 0.291 | 29.1 | 6.087 | 11.9523 | 11.952 | 1 | 1 | 226 | 11.952 | 226
|  |  |  | 227 | 0.411 | 2.527 | 0.81 | 1.379 | 0.725 | 0.932 |  |  |  |  | 237 | 1.694 | 169.4 | 14.6863 | 11.9256 | 11.925 | 1 | 1 | 227 | 11.925 | 227
|  |  |  | 228 | 138.23 | 89.893 | 0.215 | 6.623 | 0.151 | 0.805 |  |  |  |  | 238 | 18.511 | 1851.1 | 48.5478 | 11.8936 | 11.893 | 1 | 0 | 227 | 11.893 | 227
|  |  |  | 229 | 2.3 | 7.991 | 0.452 | 2.693 | 0.371 | 0.793 |  |  |  |  | 239 | 1.058 | 105.8 | 11.6064 | 11.8936 | 11.893 | 2 | 2 | 229 | 11.893 | 229
|  |  |  | 230 | 0.122 | 1.347 | 0.842 | 1.515 | 0.66 | 0.89 |  |  |  |  | 241 | 0.059 | 5.9 | 2.7408 | 11.8882 | 11.888 | 1 | 1 | 230 | 11.888 | 230
|  |  |  | 231 | 0.127 | 1.527 | 0.683 | 2.16 | 0.463 | 0.849 |  |  |  |  | 242 | 0.148 | 14.8 | 4.341 | 11.8775 | 11.877 | 1 | 1 | 231 | 11.877 | 231
|  |  |  | 232 | 0.595 | 3.066 | 0.795 | 1.677 | 0.596 | 0.943 |  |  |  |  | 243 | 0.769 | 76.9 | 9.8951 | 11.8668 | 11.866 | 1 | 0 | 231 | 11.866 | 231
|  |  |  | 233 | 0.467 | 3.529 | 0.471 | 1.687 | 0.593 | 0.687 |  |  |  |  | 244 | 0.053 | 5.3 | 2.5977 | 11.8668 | 11.866 | 2 | 2 | 233 | 11.866 | 233
|  |  |  | 234 | 1.469 | 5.505 | 0.609 | 1.441 | 0.694 | 0.883 |  |  |  |  | 245 | 0.607 | 60.7 | 8.7912 | 11.8507 | 11.85 | 1 | 1 | 234 | 11.85 | 234
|  |  |  | 235 | 0.492 | 3.609 | 0.475 | 3.579 | 0.279 | 0.835 |  |  |  |  | 246 | 0.177 | 17.7 | 4.7472 | 11.813 | 11.813 | 1 | 1 | 235 | 11.813 | 235
|  |  |  | 236 | 0.291 | 2.114 | 0.818 | 1.473 | 0.679 | 0.935 |  |  |  |  | 247 | 3.582 | 358.2 | 21.3559 | 11.786 | 11.786 | 1 | 1 | 236 | 11.786 | 236
|  |  |  | 237 | 1.694 | 6.16 | 0.561 | 1.693 | 0.591 | 0.816 |  |  |  |  | 248 | 0.99 | 99 | 11.2272 | 11.759 | 11.758 | 1 | 0 | 236 | 11.758 | 236
|  |  |  | 238 | 18.633 | 25.543 | 0.359 | 3.595 | 0.278 | 0.85 |  |  |  |  | 249 | 0.095 | 9.5 | 3.4779 | 11.759 | 11.758 | 2 | 2 | 238 | 11.758 | 238
|  |  |  | 239 | 1.058 | 4.904 | 0.553 | 1.669 | 0.599 | 0.866 |  |  |  |  | 250 | 0.118 | 11.8 | 3.8761 | 11.7265 | 11.726 | 1 | 1 | 239 | 11.726 | 239
|  |  |  | 240 | 5.92 | 16.716 | 0.266 | 4.247 | 0.235 | 0.7 |  |  |  |  | 251 | 3.553 | 355.3 | 21.2693 | 11.7156 | 11.715 | 1 | 1 | 240 | 11.715 | 240
|  |  |  | 241 | 0.059 | 0.985 | 0.764 | 1.437 | 0.696 | 0.839 |  |  |  |  | 252 | 0.192 | 19.2 | 4.9443 | 11.6938 | 11.693 | 1 | 0 | 240 | 11.693 | 240
|  |  |  | 242 | 0.148 | 1.498 | 0.829 | 1.672 | 0.598 | 0.901 |  |  |  |  | 253 | 0.373 | 37.3 | 6.8914 | 11.6938 | 11.693 | 2 | 2 | 242 | 11.693 | 242
|  |  |  | 243 | 0.769 | 4.446 | 0.489 | 2.882 | 0.347 | 0.882 |  |  |  |  | 254 | 0.375 | 37.5 | 6.9099 | 11.6447 | 11.644 | 1 | 1 | 243 | 11.644 | 243
|  |  |  | 244 | 0.053 | 0.905 | 0.808 | 1.763 | 0.567 | 0.875 |  |  |  |  | 255 | 0.97 | 97 | 11.1132 | 11.6064 | 11.606 | 1 | 1 | 244 | 11.606 | 244
|  |  |  | 245 | 0.607 | 3.282 | 0.708 | 1.725 | 0.58 | 0.933 |  |  |  |  | 256 | 0.049 | 4.9 | 2.4978 | 11.5954 | 11.595 | 1 | 0 | 244 | 11.595 | 244
|  |  |  | 246 | 0.177 | 1.669 | 0.798 | 1.51 | 0.662 | 0.904 |  |  |  |  | 257 | 0.034 | 3.4 | 2.0806 | 11.5954 | 11.595 | 2 | 2 | 246 | 11.595 | 246
|  |  |  | 247 | 3.582 | 8.076 | 0.69 | 1.505 | 0.665 | 0.933 |  |  |  |  | 258 | 0.082 | 8.2 | 3.2312 | 11.5844 | 11.584 | 1 | 1 | 247 | 11.584 | 247
|  |  |  | 248 | 0.99 | 5.376 | 0.43 | 1.358 | 0.736 | 0.695 |  |  |  |  | 259 | 0.066 | 6.6 | 2.8989 | 11.5349 | 11.534 | 1 | 1 | 248 | 11.534 | 248
|  |  |  | 249 | 0.095 | 1.176 | 0.866 | 1.46 | 0.685 | 0.884 |  |  |  |  | 260 | 0.084 | 8.4 | 3.2704 | 11.5073 | 11.507 | 1 | 1 | 249 | 11.507 | 249
|  |  |  | 250 | 0.118 | 1.589 | 0.587 | 3.037 | 0.329 | 0.836 |  |  |  |  | 261 | 2.424 | 242.4 | 17.568 | 11.4906 | 11.49 | 1 | 1 | 250 | 11.49 | 250
|  |  |  | 251 | 3.553 | 10.789 | 0.384 | 2.438 | 0.41 | 0.82 |  |  |  |  | 262 | 0.197 | 19.7 | 5.0083 | 11.4072 | 11.407 | 1 | 1 | 251 | 11.407 | 251
|  |  |  | 252 | 0.192 | 1.819 | 0.729 | 1.416 | 0.706 | 0.877 |  |  |  |  | 263 | 0.315 | 31.5 | 6.333 | 11.3232 | 11.323 | 1 | 1 | 252 | 11.323 | 252
|  |  |  | 253 | 0.373 | 3.07 | 0.497 | 2.807 | 0.356 | 0.814 |  |  |  |  | 264 | 0.192 | 19.2 | 4.9443 | 11.3176 | 11.317 | 1 | 1 | 253 | 11.317 | 253
|  |  |  | 254 | 0.375 | 2.515 | 0.745 | 1.382 | 0.723 | 0.905 |  |  |  |  | 265 | 1.584 | 158.4 | 14.2014 | 11.2272 | 11.227 | 1 | 1 | 254 | 11.227 | 254
|  |  |  | 255 | 0.97 | 4.493 | 0.604 | 1.913 | 0.523 | 0.86 |  |  |  |  | 266 | 0.084 | 8.4 | 3.2704 | 11.2102 | 11.21 | 1 | 0 | 254 | 11.21 | 254
|  |  |  | 256 | 0.049 | 0.905 | 0.75 | 1.721 | 0.581 | 0.848 |  |  |  |  | 267 | 0.971 | 97.1 | 11.119 | 11.2102 | 11.21 | 2 | 2 | 256 | 11.21 | 256
|  |  |  | 257 | 0.034 | 0.693 | 0.887 | 1.386 | 0.722 | 0.831 |  |  |  |  | 268 | 1.117 | 111.7 | 11.9256 | 11.1361 | 11.136 | 1 | 1 | 257 | 11.136 | 257
|  |  |  | 258 | 0.082 | 1.055 | 0.92 | 1.336 | 0.749 | 0.909 |  |  |  |  | 269 | 0.228 | 22.8 | 5.3879 | 11.119 | 11.118 | 1 | 1 | 258 | 11.118 | 258
|  |  |  | 259 | 0.066 | 0.914 | 1 | 1.142 | 0.875 | 0.898 |  |  |  |  | 270 | 0.744 | 74.4 | 9.7329 | 11.1132 | 11.113 | 1 | 1 | 259 | 11.113 | 259
|  |  |  | 260 | 0.084 | 1.114 | 0.851 | 1.716 | 0.583 | 0.865 |  |  |  |  | 271 | 1.086 | 108.6 | 11.759 | 11.0616 | 11.061 | 1 | 1 | 260 | 11.061 | 260
|  |  |  | 261 | 2.424 | 10.489 | 0.277 | 2.663 | 0.375 | 0.721 |  |  |  |  | 272 | 0.291 | 29.1 | 6.087 | 11.0328 | 11.032 | 1 | 1 | 261 | 11.032 | 261
|  |  |  | 262 | 0.197 | 2.002 | 0.617 | 2.139 | 0.467 | 0.887 |  |  |  |  | 273 | 0.335 | 33.5 | 6.531 | 11.0154 | 11.015 | 1 | 1 | 262 | 11.015 | 262
|  |  |  | 263 | 0.315 | 2.253 | 0.78 | 1.831 | 0.546 | 0.919 |  |  |  |  | 274 | 0.102 | 10.2 | 3.6038 | 10.9517 | 10.951 | 1 | 1 | 263 | 10.951 | 263
|  |  |  | 264 | 0.192 | 1.994 | 0.607 | 2.571 | 0.389 | 0.872 |  |  |  |  | 275 | 0.961 | 96.1 | 11.0616 | 10.94 | 10.94 | 1 | 1 | 264 | 10.94 | 264
|  |  |  | 265 | 1.584 | 5.229 | 0.728 | 1.357 | 0.737 | 0.916 |  |  |  |  | 276 | 23.857 | 2385.7 | 55.1141 | 10.9284 | 10.928 | 1 | 0 | 264 | 10.928 | 264
|  |  |  | 266 | 0.084 | 1.106 | 0.864 | 1.558 | 0.642 | 0.876 |  |  |  |  | 277 | 0.447 | 44.7 | 7.5441 | 10.9284 | 10.928 | 2 | 2 | 266 | 10.928 | 266
|  |  |  | 267 | 0.971 | 4.346 | 0.646 | 1.35 | 0.741 | 0.855 |  |  |  |  | 278 | 0.596 | 59.6 | 8.7112 | 10.9226 | 10.922 | 1 | 1 | 267 | 10.922 | 267
|  |  |  | 268 | 1.117 | 4.187 | 0.8 | 1.338 | 0.747 | 0.948 |  |  |  |  | 279 | 0.322 | 32.2 | 6.403 | 10.9109 | 10.91 | 1 | 1 | 268 | 10.91 | 268
|  |  |  | 269 | 0.228 | 2.348 | 0.521 | 3.652 | 0.274 | 0.845 |  |  |  |  | 280 | 0.681 | 68.1 | 9.3117 | 10.8817 | 10.881 | 1 | 1 | 269 | 10.881 | 269
|  |  |  | 270 | 0.744 | 4.341 | 0.496 | 2.303 | 0.434 | 0.799 |  |  |  |  | 281 | 0.085 | 8.5 | 3.2898 | 10.8524 | 10.852 | 1 | 0 | 269 | 10.852 | 269
|  |  |  | 271 | 1.086 | 5.355 | 0.476 | 2.728 | 0.367 | 0.829 |  |  |  |  | 282 | 0.001 | 0.1 | 0.35682 | 10.8524 | 10.852 | 2 | 2 | 271 | 10.852 | 271
|  |  |  | 272 | 0.291 | 2.829 | 0.457 | 4.81 | 0.208 | 0.848 |  |  |  |  | 283 | 0.445 | 44.5 | 7.5272 | 10.7818 | 10.781 | 1 | 1 | 272 | 10.781 | 272
|  |  |  | 273 | 0.335 | 2.503 | 0.672 | 1.721 | 0.581 | 0.88 |  |  |  |  | 284 | 0.764 | 76.4 | 9.8628 | 10.7463 | 10.746 | 1 | 1 | 273 | 10.746 | 273
|  |  |  | 274 | 0.102 | 1.297 | 0.759 | 2.148 | 0.466 | 0.857 |  |  |  |  | 285 | 0.173 | 17.3 | 4.6933 | 10.7107 | 10.71 | 1 | 0 | 273 | 10.71 | 273
|  |  |  | 275 | 0.961 | 4.141 | 0.704 | 1.524 | 0.656 | 0.908 |  |  |  |  | 287 | 3.871 | 387.1 | 22.2007 | 10.7107 | 10.71 | 2 | 2 | 275 | 10.71 | 275
|  |  |  | 276 | 23.857 | 23.161 | 0.559 | 2.243 | 0.446 | 0.917 |  |  |  |  | 288 | 12.837 | 1283.7 | 40.4284 | 10.669 | 10.669 | 1 | 1 | 276 | 10.669 | 276
|  |  |  | 277 | 0.447 | 3.186 | 0.553 | 2.467 | 0.405 | 0.909 |  |  |  |  | 289 | 0.093 | 9.3 | 3.4411 | 10.6571 | 10.657 | 1 | 1 | 277 | 10.657 | 277
|  |  |  | 278 | 0.596 | 3.792 | 0.521 | 1.377 | 0.726 | 0.785 |  |  |  |  | 290 | 0.703 | 70.3 | 9.4609 | 10.5731 | 10.573 | 1 | 1 | 278 | 10.573 | 278
|  |  |  | 279 | 0.322 | 2.474 | 0.662 | 2.267 | 0.441 | 0.892 |  |  |  |  | 291 | 0.049 | 4.9 | 2.4978 | 10.5188 | 10.518 | 1 | 1 | 279 | 10.518 | 279
|  |  |  | 280 | 0.681 | 3.267 | 0.802 | 1.626 | 0.615 | 0.935 |  |  |  |  | 292 | 1.568 | 156.8 | 14.1295 | 10.5067 | 10.506 | 1 | 1 | 280 | 10.506 | 280
|  |  |  | 281 | 0.085 | 1.135 | 0.832 | 1.523 | 0.657 | 0.866 |  |  |  |  | 293 | 0.045 | 4.5 | 2.3937 | 10.4702 | 10.47 | 1 | 1 | 281 | 10.47 | 281
|  |  |  | 282 | 0.001 | 0.1 | 1 | 1 | 1 | 1 |  |  |  |  | 294 | 0.178 | 17.8 | 4.7606 | 10.4276 | 10.427 | 1 | 1 | 282 | 10.427 | 282
|  |  |  | 283 | 0.445 | 3.382 | 0.489 | 2.219 | 0.451 | 0.776 |  |  |  |  | 295 | 1.365 | 136.5 | 13.1832 | 10.4093 | 10.409 | 1 | 1 | 283 | 10.409 | 283
|  |  |  | 284 | 0.764 | 4.079 | 0.577 | 2.463 | 0.406 | 0.908 |  |  |  |  | 296 | 3.401 | 340.1 | 20.8093 | 10.3909 | 10.39 | 1 | 0 | 283 | 10.39 | 283
|  |  |  | 285 | 0.173 | 1.639 | 0.81 | 1.702 | 0.588 | 0.908 |  |  |  |  | 297 | 0.166 | 16.6 | 4.5974 | 10.3909 | 10.39 | 2 | 2 | 285 | 10.39 | 285
|  |  |  | 286 | 0.888 | 4.205 | 0.631 | 1.747 | 0.572 | 0.879 |  |  |  |  | 298 | 0.1 | 10 | 3.5682 | 10.3479 | 10.347 | 1 | 1 | 286 | 10.347 | 286
|  |  |  | 287 | 3.871 | 7.966 | 0.767 | 1.499 | 0.667 | 0.943 |  |  |  |  | 299 | 0.388 | 38.8 | 7.0286 | 10.28 | 10.28 | 1 | 1 | 287 | 10.28 | 287
|  |  |  | 288 | 12.837 | 19.057 | 0.444 | 3.15 | 0.317 | 0.865 |  |  |  |  | 300 | 0.956 | 95.6 | 11.0328 | 10.2614 | 10.261 | 1 | 0 | 287 | 10.261 | 287
|  |  |  | 289 | 0.093 | 1.318 | 0.672 | 2.124 | 0.471 | 0.876 |  |  |  |  | 301 | 0.087 | 8.7 | 3.3282 | 10.2614 | 10.261 | 2 | 0 | 287 | 10.261 | 287
|  |  |  | 290 | 0.703 | 4.346 | 0.467 | 1.956 | 0.511 | 0.73 |  |  |  |  | 302 | 0.211 | 21.1 | 5.1832 | 10.2614 | 10.261 | 3 | 0 | 287 | 10.261 | 287
|  |  |  | 291 | 0.049 | 0.955 | 0.674 | 2.173 | 0.46 | 0.812 |  |  |  |  | 303 | 0.066 | 6.6 | 2.8989 | 10.2614 | 10.261 | 4 | 4 | 291 | 10.261 | 291
|  |  |  | 292 | 1.568 | 6.207 | 0.512 | 1.885 | 0.53 | 0.798 |  |  |  |  | 304 | 0.06 | 6 | 2.764 | 10.2304 | 10.23 | 1 | 1 | 292 | 10.23 | 292
|  |  |  | 293 | 0.045 | 0.855 | 0.776 | 1.563 | 0.64 | 0.837 |  |  |  |  | 305 | 9.165 | 916.5 | 34.1603 | 10.1679 | 10.167 | 1 | 1 | 293 | 10.167 | 293
|  |  |  | 294 | 0.178 | 1.577 | 0.9 | 1.276 | 0.784 | 0.902 |  |  |  |  | 306 | 0.93 | 93 | 10.8817 | 10.1491 | 10.149 | 1 | 1 | 294 | 10.149 | 294
|  |  |  | 295 | 1.365 | 4.904 | 0.713 | 1.825 | 0.548 | 0.914 |  |  |  |  | 307 | 0.346 | 34.6 | 6.6373 | 10.1366 | 10.136 | 1 | 1 | 295 | 10.136 | 295
|  |  |  | 296 | 3.401 | 9.483 | 0.475 | 3.362 | 0.297 | 0.832 |  |  |  |  | 308 | 0.093 | 9.3 | 3.4411 | 10.0546 | 10.054 | 1 | 1 | 296 | 10.054 | 296
|  |  |  | 297 | 0.166 | 1.66 | 0.755 | 1.815 | 0.551 | 0.883 |  |  |  |  | 309 | 0.537 | 53.7 | 8.2688 | 9.9975 | 9.997 | 1 | 1 | 297 | 9.997 | 297
|  |  |  | 298 | 0.1 | 1.235 | 0.827 | 1.678 | 0.596 | 0.884 |  |  |  |  | 310 | 0.598 | 59.8 | 8.7258 | 9.9528 | 9.952 | 1 | 1 | 298 | 9.952 | 298
|  |  |  | 299 | 0.388 | 2.444 | 0.815 | 1.194 | 0.837 | 0.92 |  |  |  |  | 311 | 0.221 | 22.1 | 5.3046 | 9.9208 | 9.92 | 1 | 1 | 299 | 9.92 | 299
|  |  |  | 300 | 0.956 | 5.229 | 0.439 | 3.245 | 0.308 | 0.819 |  |  |  |  | 312 | 1.351 | 135.1 | 13.1154 | 9.8951 | 9.895 | 1 | 0 | 299 | 9.895 | 299
|  |  |  | 301 | 0.087 | 1.156 | 0.815 | 1.757 | 0.569 | 0.868 |  |  |  |  | 313 | 0.336 | 33.6 | 6.5407 | 9.8951 | 9.895 | 2 | 2 | 301 | 9.895 | 301
|  |  |  | 302 | 0.211 | 1.798 | 0.819 | 1.375 | 0.727 | 0.901 |  |  |  |  | 314 | 0.073 | 7.3 | 3.0487 | 9.8886 | 9.888 | 1 | 1 | 302 | 9.888 | 302
|  |  |  | 303 | 0.066 | 1.026 | 0.794 | 1.86 | 0.538 | 0.862 |  |  |  |  | 315 | 0.139 | 13.9 | 4.2069 | 9.8822 | 9.882 | 1 | 1 | 303 | 9.882 | 303
|  |  |  | 304 | 0.06 | 0.914 | 0.906 | 1.298 | 0.77 | 0.865 |  |  |  |  | 316 | 11.874 | 1187.4 | 38.8824 | 9.8628 | 9.862 | 1 | 1 | 304 | 9.862 | 304
|  |  |  | 305 | 9.165 | 13.737 | 0.61 | 2.241 | 0.446 | 0.95 |  |  |  |  | 317 | 1.191 | 119.1 | 12.3143 | 9.824 | 9.824 | 1 | 0 | 304 | 9.824 | 304
|  |  |  | 306 | 0.93 | 4.129 | 0.685 | 1.289 | 0.776 | 0.878 |  |  |  |  | 318 | 0.691 | 69.1 | 9.3798 | 9.824 | 9.824 | 2 | 2 | 306 | 9.824 | 306
|  |  |  | 307 | 0.346 | 2.74 | 0.58 | 2.008 | 0.498 | 0.887 |  |  |  |  | 319 | 0.58 | 58 | 8.5935 | 9.7981 | 9.798 | 1 | 1 | 307 | 9.798 | 307
|  |  |  | 308 | 0.093 | 1.147 | 0.887 | 1.374 | 0.728 | 0.897 |  |  |  |  | 321 | 0.077 | 7.7 | 3.1311 | 9.759 | 9.759 | 1 | 0 | 307 | 9.759 | 307
|  |  |  | 309 | 0.537 | 3.403 | 0.583 | 2.178 | 0.459 | 0.875 |  |  |  |  | 322 | 0.192 | 19.2 | 4.9443 | 9.759 | 9.759 | 2 | 2 | 309 | 9.759 | 309
|  |  |  | 310 | 0.598 | 3.128 | 0.768 | 1.493 | 0.67 | 0.915 |  |  |  |  | 323 | 0.033 | 3.3 | 2.0498 | 9.7329 | 9.732 | 1 | 1 | 310 | 9.732 | 310
|  |  |  | 311 | 0.221 | 1.931 | 0.744 | 1.557 | 0.642 | 0.889 |  |  |  |  | 324 | 0.065 | 6.5 | 2.8768 | 9.7001 | 9.7 | 1 | 1 | 311 | 9.7 | 311
|  |  |  | 312 | 1.351 | 7.136 | 0.333 | 3.497 | 0.286 | 0.604 |  |  |  |  | 325 | 0.516 | 51.6 | 8.1055 | 9.6936 | 9.693 | 1 | 1 | 312 | 9.693 | 312
|  |  |  | 313 | 0.336 | 2.282 | 0.811 | 1.889 | 0.529 | 0.921 |  |  |  |  | 326 | 0.021 | 2.1 | 1.6352 | 9.5813 | 9.581 | 1 | 1 | 313 | 9.581 | 313
|  |  |  | 314 | 0.073 | 1.444 | 0.438 | 5.117 | 0.195 | 0.817 |  |  |  |  | 327 | 0.04 | 4 | 2.2568 | 9.568 | 9.567 | 1 | 1 | 314 | 9.567 | 314
|  |  |  | 315 | 0.139 | 1.835 | 0.52 | 3.11 | 0.321 | 0.884 |  |  |  |  | 328 | 1.086 | 108.6 | 11.759 | 9.5413 | 9.541 | 1 | 1 | 315 | 9.541 | 315
|  |  |  | 316 | 11.874 | 21.811 | 0.314 | 4.723 | 0.212 | 0.801 |  |  |  |  | 329 | 0.523 | 52.3 | 8.1603 | 9.528 | 9.527 | 1 | 1 | 316 | 9.527 | 316
|  |  |  | 317 | 1.191 | 5.973 | 0.419 | 3.895 | 0.257 | 0.89 |  |  |  |  | 330 | 0.132 | 13.2 | 4.0996 | 9.5146 | 9.514 | 1 | 1 | 317 | 9.514 | 317
|  |  |  | 318 | 0.691 | 3.749 | 0.618 | 1.973 | 0.507 | 0.918 |  |  |  |  | 331 | 0.937 | 93.7 | 10.9226 | 9.4811 | 9.481 | 1 | 1 | 318 | 9.481 | 318
|  |  |  | 319 | 0.58 | 4.479 | 0.363 | 4.021 | 0.249 | 0.753 |  |  |  |  | 332 | 0.199 | 19.9 | 5.0336 | 9.4609 | 9.46 | 1 | 1 | 319 | 9.46 | 319
|  |  |  | 320 | 0.981 | 4.275 | 0.674 | 1.598 | 0.626 | 0.875 |  |  |  |  | 333 | 1.712 | 171.2 | 14.7641 | 9.4069 | 9.406 | 1 | 1 | 320 | 9.406 | 320
|  |  |  | 321 | 0.077 | 1.156 | 0.72 | 1.902 | 0.526 | 0.853 |  |  |  |  | 334 | 1.379 | 137.9 | 13.2507 | 9.3798 | 9.379 | 1 | 1 | 321 | 9.379 | 321
|  |  |  | 322 | 0.192 | 1.631 | 0.907 | 1.15 | 0.87 | 0.924 |  |  |  |  | 335 | 0.016 | 1.6 | 1.4273 | 9.3662 | 9.366 | 1 | 1 | 322 | 9.366 | 322
|  |  |  | 323 | 0.033 | 0.663 | 0.932 | 1.589 | 0.629 | 0.881 |  |  |  |  | 336 | 0.302 | 30.2 | 6.201 | 9.3526 | 9.352 | 1 | 1 | 323 | 9.352 | 323
|  |  |  | 324 | 0.065 | 1.035 | 0.766 | 1.786 | 0.56 | 0.867 |  |  |  |  | 337 | 0.069 | 6.9 | 2.964 | 9.339 | 9.338 | 1 | 1 | 324 | 9.338 | 324
|  |  |  | 325 | 0.516 | 3.341 | 0.58 | 2.866 | 0.349 | 0.891 |  |  |  |  | 338 | 0.162 | 16.2 | 4.5416 | 9.3322 | 9.332 | 1 | 1 | 325 | 9.332 | 325
|  |  |  | 326 | 0.021 | 0.551 | 0.883 | 1.51 | 0.662 | 0.756 |  |  |  |  | 339 | 0.019 | 1.9 | 1.5554 | 9.3117 | 9.311 | 1 | 1 | 326 | 9.311 | 326
|  |  |  | 327 | 0.04 | 0.814 | 0.762 | 1.939 | 0.516 | 0.821 |  |  |  |  | 340 | 31.108 | 3110.8 | 62.9348 | 9.298 | 9.298 | 1 | 1 | 327 | 9.298 | 327
|  |  |  | 328 | 1.086 | 4.263 | 0.751 | 1.463 | 0.683 | 0.91 |  |  |  |  | 341 | 0.235 | 23.5 | 5.47 | 9.2637 | 9.263 | 1 | 0 | 327 | 9.263 | 327
|  |  |  | 329 | 0.523 | 3.099 | 0.684 | 1.693 | 0.591 | 0.902 |  |  |  |  | 342 | 4.753 | 475.3 | 24.6002 | 9.2637 | 9.263 | 2 | 0 | 327 | 9.263 | 327
|  |  |  | 330 | 0.132 | 1.689 | 0.58 | 2.811 | 0.356 | 0.787 |  |  |  |  | 343 | 0.024 | 2.4 | 1.7481 | 9.2637 | 9.263 | 3 | 3 | 330 | 9.263 | 330
|  |  |  | 331 | 0.937 | 4.858 | 0.499 | 3.545 | 0.282 | 0.917 |  |  |  |  | 344 | 0.026 | 2.6 | 1.8195 | 9.25 | 9.249 | 1 | 1 | 331 | 9.249 | 331
|  |  |  | 332 | 0.199 | 2.189 | 0.523 | 3.97 | 0.252 | 0.927 |  |  |  |  | 345 | 0.128 | 12.8 | 4.037 | 9.2293 | 9.229 | 1 | 1 | 332 | 9.229 | 332
|  |  |  | 333 | 1.712 | 6.572 | 0.498 | 3.326 | 0.301 | 0.939 |  |  |  |  | 346 | 9.069 | 906.9 | 33.9809 | 9.16 | 9.16 | 1 | 1 | 333 | 9.16 | 333
|  |  |  | 334 | 1.379 | 5.312 | 0.614 | 2.381 | 0.42 | 0.947 |  |  |  |  | 347 | 0.046 | 4.6 | 2.4201 | 9.1392 | 9.139 | 1 | 1 | 334 | 9.139 | 334
|  |  |  | 335 | 0.016 | 0.542 | 0.697 | 2.496 | 0.401 | 0.765 |  |  |  |  | 348 | 39.986 | 3998.6 | 71.3525 | 9.1322 | 9.132 | 1 | 1 | 335 | 9.132 | 335
|  |  |  | 336 | 0.302 | 2.24 | 0.757 | 1.879 | 0.532 | 0.908 |  |  |  |  | 349 | 2.73 | 273 | 18.6439 | 9.0692 | 9.069 | 1 | 1 | 336 | 9.069 | 336
|  |  |  | 337 | 0.069 | 1.005 | 0.858 | 1.664 | 0.601 | 0.887 |  |  |  |  | 350 | 20.869 | 2086.9 | 51.5473 | 9.0341 | 9.034 | 1 | 1 | 337 | 9.034 | 337
|  |  |  | 338 | 0.162 | 1.76 | 0.656 | 1.356 | 0.738 | 0.811 |  |  |  |  | 351 | 0.055 | 5.5 | 2.6463 | 8.9988 | 8.998 | 1 | 1 | 338 | 8.998 | 338
|  |  |  | 339 | 0.019 | 0.592 | 0.674 | 2.589 | 0.386 | 0.789 |  |  |  |  | 352 | 6.739 | 673.9 | 29.2923 | 8.9917 | 8.991 | 1 | 0 | 338 | 8.991 | 338
|  |  |  | 340 | 31.108 | 26.901 | 0.54 | 1.631 | 0.613 | 0.81 |  |  |  |  | 353 | 6.374 | 637.4 | 28.4879 | 8.9917 | 8.991 | 2 | 2 | 340 | 8.991 | 340
|  |  |  | 341 | 0.235 | 2.927 | 0.344 | 6.249 | 0.16 | 0.886 |  |  |  |  | 354 | 0.942 | 94.2 | 10.9517 | 8.8562 | 8.856 | 1 | 1 | 341 | 8.856 | 341
|  |  |  | 342 | 4.753 | 9 | 0.737 | 1.568 | 0.638 | 0.964 |  |  |  |  | 355 | 0.132 | 13.2 | 4.0996 | 8.8129 | 8.812 | 1 | 1 | 342 | 8.812 | 342
|  |  |  | 343 | 0.024 | 0.663 | 0.681 | 1.979 | 0.505 | 0.792 |  |  |  |  | 356 | 6.086 | 608.6 | 27.8369 | 8.7912 | 8.791 | 1 | 1 | 343 | 8.791 | 343
|  |  |  | 344 | 0.026 | 0.622 | 0.856 | 1.748 | 0.572 | 0.808 |  |  |  |  | 357 | 0.031 | 3.1 | 1.9867 | 8.7767 | 8.776 | 1 | 0 | 343 | 8.776 | 343
|  |  |  | 345 | 0.128 | 1.427 | 0.79 | 1.528 | 0.654 | 0.879 |  |  |  |  | 358 | 0.24 | 24 | 5.5279 | 8.7767 | 8.776 | 2 | 2 | 345 | 8.776 | 345
|  |  |  | 346 | 9.069 | 12.074 | 0.782 | 1.321 | 0.757 | 0.948 |  |  |  |  | 359 | 0.036 | 3.6 | 2.1409 | 8.7622 | 8.762 | 1 | 1 | 346 | 8.762 | 346
|  |  |  | 347 | 0.046 | 0.922 | 0.686 | 2.844 | 0.352 | 0.796 |  |  |  |  | 360 | 0.053 | 5.3 | 2.5977 | 8.7258 | 8.725 | 1 | 0 | 346 | 8.725 | 346
|  |  |  | 348 | 39.986 | 27.859 | 0.647 | 1.587 | 0.63 | 0.929 |  |  |  |  | 361 | 0.07 | 7 | 2.9854 | 8.7258 | 8.725 | 2 | 2 | 348 | 8.725 | 348
|  |  |  | 349 | 2.73 | 6.902 | 0.72 | 1.747 | 0.572 | 0.923 |  |  |  |  | 362 | 0.04 | 4 | 2.2568 | 8.7185 | 8.718 | 1 | 1 | 349 | 8.718 | 349
|  |  |  | 350 | 20.869 | 28.086 | 0.332 | 1.305 | 0.766 | 0.778 |  |  |  |  | 363 | 3.258 | 325.8 | 20.3672 | 8.7112 | 8.711 | 1 | 1 | 350 | 8.711 | 350
|  |  |  | 351 | 0.055 | 0.985 | 0.715 | 2.126 | 0.47 | 0.83 |  |  |  |  | 364 | 0.029 | 2.9 | 1.9216 | 8.7039 | 8.703 | 1 | 0 | 350 | 8.703 | 350
|  |  |  | 352 | 6.739 | 11.11 | 0.686 | 1.772 | 0.564 | 0.939 |  |  |  |  | 365 | 1.275 | 127.5 | 12.7412 | 8.7039 | 8.703 | 2 | 2 | 352 | 8.703 | 352
|  |  |  | 353 | 6.374 | 11.333 | 0.624 | 2.309 | 0.433 | 0.954 |  |  |  |  | 366 | 16.216 | 1621.6 | 45.4388 | 8.6452 | 8.645 | 1 | 1 | 353 | 8.645 | 353
|  |  |  | 354 | 0.942 | 4.179 | 0.678 | 2.203 | 0.454 | 0.911 |  |  |  |  | 367 | 1.42 | 142 | 13.4462 | 8.6378 | 8.637 | 1 | 1 | 354 | 8.637 | 354
|  |  |  | 355 | 0.132 | 1.619 | 0.632 | 2.383 | 0.42 | 0.868 |  |  |  |  | 368 | 0.33 | 33 | 6.482 | 8.6157 | 8.615 | 1 | 1 | 355 | 8.615 | 355
|  |  |  | 356 | 6.086 | 9.555 | 0.838 | 1.243 | 0.805 | 0.974 |  |  |  |  | 369 | 0.679 | 67.9 | 9.298 | 8.6009 | 8.6 | 1 | 1 | 356 | 8.6 | 356
|  |  |  | 357 | 0.031 | 0.693 | 0.821 | 1.858 | 0.538 | 0.833 |  |  |  |  | 370 | 0.586 | 58.6 | 8.6378 | 8.5935 | 8.593 | 1 | 1 | 357 | 8.593 | 357
|  |  |  | 358 | 0.24 | 2.144 | 0.655 | 2.684 | 0.373 | 0.91 |  |  |  |  | 371 | 11.666 | 1166.6 | 38.5404 | 8.5787 | 8.578 | 1 | 1 | 358 | 8.578 | 358
|  |  |  | 359 | 0.036 | 0.805 | 0.705 | 2.4 | 0.417 | 0.866 |  |  |  |  | 372 | 0.065 | 6.5 | 2.8768 | 8.5191 | 8.519 | 1 | 1 | 359 | 8.519 | 359
|  |  |  | 360 | 0.053 | 0.834 | 0.951 | 1.641 | 0.609 | 0.894 |  |  |  |  | 373 | 0.01 | 1 | 1.1284 | 8.4891 | 8.489 | 1 | 1 | 360 | 8.489 | 360
|  |  |  | 361 | 0.07 | 1.035 | 0.825 | 1.51 | 0.662 | 0.855 |  |  |  |  | 374 | 0.024 | 2.4 | 1.7481 | 8.4591 | 8.459 | 1 | 1 | 361 | 8.459 | 361
|  |  |  | 362 | 0.04 | 0.784 | 0.82 | 1.783 | 0.561 | 0.877 |  |  |  |  | 375 | 18.487 | 1848.7 | 48.5164 | 8.3911 | 8.391 | 1 | 1 | 362 | 8.391 | 362
|  |  |  | 363 | 3.258 | 9.508 | 0.453 | 2.997 | 0.334 | 0.768 |  |  |  |  | 376 | 0.161 | 16.1 | 4.5276 | 8.3835 | 8.383 | 1 | 1 | 363 | 8.383 | 363
|  |  |  | 364 | 0.029 | 0.663 | 0.824 | 1.937 | 0.516 | 0.868 |  |  |  |  | 377 | 0.019 | 1.9 | 1.5554 | 8.3759 | 8.375 | 1 | 1 | 364 | 8.375 | 364
|  |  |  | 365 | 1.275 | 5.134 | 0.608 | 1.762 | 0.568 | 0.862 |  |  |  |  | 378 | 0.069 | 6.9 | 2.964 | 8.3454 | 8.345 | 1 | 1 | 365 | 8.345 | 365
|  |  |  | 366 | 16.216 | 21.622 | 0.436 | 3.933 | 0.254 | 0.966 |  |  |  |  | 379 | 0.09 | 9 | 3.3851 | 8.3225 | 8.322 | 1 | 1 | 366 | 8.322 | 366
|  |  |  | 367 | 1.42 | 5.046 | 0.701 | 1.617 | 0.618 | 0.92 |  |  |  |  | 380 | 0.715 | 71.5 | 9.5413 | 8.2688 | 8.268 | 1 | 0 | 366 | 8.268 | 366
|  |  |  | 368 | 0.33 | 2.874 | 0.502 | 3.608 | 0.277 | 0.878 |  |  |  |  | 381 | 0.019 | 1.9 | 1.5554 | 8.2688 | 8.268 | 2 | 0 | 366 | 8.268 | 366
|  |  |  | 369 | 0.679 | 3.374 | 0.749 | 1.707 | 0.586 | 0.93 |  |  |  |  | 382 | 1.42 | 142 | 13.4462 | 8.2688 | 8.268 | 3 | 3 | 369 | 8.268 | 369
|  |  |  | 370 | 0.586 | 2.887 | 0.884 | 1.254 | 0.798 | 0.942 |  |  |  |  | 383 | 0.552 | 55.2 | 8.3835 | 8.2611 | 8.261 | 1 | 1 | 370 | 8.261 | 370
|  |  |  | 371 | 11.666 | 17.354 | 0.487 | 2.232 | 0.448 | 0.93 |  |  |  |  | 384 | 0.02 | 2 | 1.5958 | 8.2457 | 8.245 | 1 | 1 | 371 | 8.245 | 371
|  |  |  | 372 | 0.065 | 1.005 | 0.811 | 1.911 | 0.523 | 0.881 |  |  |  |  | 385 | 0.021 | 2.1 | 1.6352 | 8.207 | 8.206 | 1 | 1 | 372 | 8.206 | 372
|  |  |  | 373 | 0.01 | 0.371 | 0.914 | 1.605 | 0.623 | 0.8 |  |  |  |  | 386 | 0.02 | 2 | 1.5958 | 8.1603 | 8.16 | 1 | 1 | 373 | 8.16 | 373
|  |  |  | 374 | 0.024 | 0.684 | 0.64 | 2.122 | 0.471 | 0.776 |  |  |  |  | 387 | 4.326 | 432.6 | 23.4692 | 8.1055 | 8.105 | 1 | 1 | 374 | 8.105 | 374
|  |  |  | 375 | 18.487 | 23.815 | 0.41 | 1.409 | 0.71 | 0.883 |  |  |  |  | 388 | 0.072 | 7.2 | 3.0278 | 8.0819 | 8.081 | 1 | 1 | 375 | 8.081 | 375
|  |  |  | 376 | 0.161 | 1.589 | 0.799 | 1.761 | 0.568 | 0.901 |  |  |  |  | 389 | 0.036 | 3.6 | 2.1409 | 8.074 | 8.074 | 1 | 1 | 376 | 8.074 | 376
|  |  |  | 377 | 0.019 | 0.501 | 0.942 | 1.517 | 0.659 | 0.789 |  |  |  |  | 390 | 10.407 | 1040.7 | 36.4014 | 8.0345 | 8.034 | 1 | 1 | 377 | 8.034 | 377
|  |  |  | 378 | 0.069 | 1.047 | 0.791 | 2.222 | 0.45 | 0.887 |  |  |  |  | 391 | 1.344 | 134.4 | 13.0814 | 8.0266 | 8.026 | 1 | 1 | 378 | 8.026 | 378
|  |  |  | 379 | 0.09 | 1.147 | 0.863 | 1.678 | 0.596 | 0.9 |  |  |  |  | 392 | 0.066 | 6.6 | 2.8989 | 8.0027 | 8.002 | 1 | 0 | 378 | 8.002 | 378
|  |  |  | 380 | 0.715 | 3.237 | 0.857 | 1.41 | 0.709 | 0.94 |  |  |  |  | 393 | 10.106 | 1010.6 | 35.8711 | 8.0027 | 8.002 | 2 | 2 | 380 | 8.002 | 380
|  |  |  | 381 | 0.019 | 0.542 | 0.804 | 1.516 | 0.66 | 0.789 |  |  |  |  | 394 | 0.132 | 13.2 | 4.0996 | 7.9948 | 7.994 | 1 | 1 | 381 | 7.994 | 381
|  |  |  | 382 | 1.42 | 4.864 | 0.754 | 1.655 | 0.604 | 0.926 |  |  |  |  | 395 | 0.295 | 29.5 | 6.1287 | 7.9709 | 7.97 | 1 | 1 | 382 | 7.97 | 382
|  |  |  | 383 | 0.552 | 3.916 | 0.452 | 2.584 | 0.387 | 0.713 |  |  |  |  | 396 | 0.016 | 1.6 | 1.4273 | 7.9469 | 7.946 | 1 | 1 | 383 | 7.946 | 383
|  |  |  | 384 | 0.02 | 0.492 | 1 | 1.392 | 0.718 | 0.889 |  |  |  |  | 397 | 1.231 | 123.1 | 12.5194 | 7.9148 | 7.914 | 1 | 0 | 383 | 7.914 | 383
|  |  |  | 385 | 0.021 | 0.522 | 0.985 | 1.309 | 0.764 | 0.829 |  |  |  |  | 398 | 0.045 | 4.5 | 2.3937 | 7.9148 | 7.914 | 2 | 0 | 383 | 7.914 | 383
|  |  |  | 386 | 0.02 | 0.572 | 0.772 | 2.031 | 0.492 | 0.762 |  |  |  |  | 399 | 0.054 | 5.4 | 2.6221 | 7.9148 | 7.914 | 3 | 3 | 386 | 7.914 | 386
|  |  |  | 387 | 4.326 | 9.619 | 0.588 | 1.537 | 0.651 | 0.906 |  |  |  |  | 400 | 0.587 | 58.7 | 8.6452 | 7.9067 | 7.906 | 1 | 0 | 386 | 7.906 | 386
|  |  |  | 388 | 0.072 | 1.076 | 0.776 | 1.895 | 0.528 | 0.87 |  |  |  |  | 401 | 0.442 | 44.2 | 7.5018 | 7.9067 | 7.906 | 2 | 0 | 386 | 7.906 | 386
|  |  |  | 389 | 0.036 | 0.814 | 0.691 | 2.494 | 0.401 | 0.806 |  |  |  |  | 402 | 0.075 | 7.5 | 3.0902 | 7.9067 | 7.906 | 3 | 3 | 389 | 7.906 | 389
|  |  |  | 390 | 10.407 | 16.135 | 0.502 | 2.686 | 0.372 | 0.824 |  |  |  |  | 403 | 0.142 | 14.2 | 4.2521 | 7.8825 | 7.882 | 1 | 1 | 390 | 7.882 | 390
|  |  |  | 391 | 1.344 | 4.809 | 0.73 | 1.682 | 0.595 | 0.931 |  |  |  |  | 404 | 1.567 | 156.7 | 14.125 | 7.8501 | 7.85 | 1 | 0 | 390 | 7.85 | 390
|  |  |  | 392 | 0.066 | 1.014 | 0.813 | 1.791 | 0.558 | 0.848 |  |  |  |  | 405 | 0.031 | 3.1 | 1.9867 | 7.8501 | 7.85 | 2 | 2 | 392 | 7.85 | 392
|  |  |  | 393 | 10.331 | 17.955 | 0.403 | 1.478 | 0.676 | 0.857 |  |  |  |  | 406 | 0.045 | 4.5 | 2.3937 | 7.842 | 7.842 | 1 | 0 | 392 | 7.842 | 392
|  |  |  | 394 | 0.132 | 1.999 | 0.414 | 4.296 | 0.233 | 0.798 |  |  |  |  | 407 | 1.566 | 156.6 | 14.1205 | 7.842 | 7.842 | 2 | 2 | 394 | 7.842 | 394
|  |  |  | 395 | 0.295 | 2.165 | 0.791 | 1.905 | 0.525 | 0.936 |  |  |  |  | 408 | 0.043 | 4.3 | 2.3399 | 7.8339 | 7.833 | 1 | 0 | 394 | 7.833 | 394
|  |  |  | 396 | 0.016 | 0.472 | 0.922 | 1.069 | 0.936 | 0.788 |  |  |  |  | 409 | 0.45 | 45 | 7.5694 | 7.8339 | 7.833 | 2 | 2 | 396 | 7.833 | 396
|  |  |  | 397 | 1.231 | 4.671 | 0.709 | 1.641 | 0.609 | 0.925 |  |  |  |  | 410 | 0.092 | 9.2 | 3.4225 | 7.8176 | 7.817 | 1 | 1 | 397 | 7.817 | 397
|  |  |  | 398 | 0.045 | 0.855 | 0.776 | 1.682 | 0.595 | 0.837 |  |  |  |  | 411 | 0.029 | 2.9 | 1.9216 | 7.7686 | 7.768 | 1 | 1 | 398 | 7.768 | 398
|  |  |  | 399 | 0.054 | 0.884 | 0.867 | 1.765 | 0.567 | 0.887 |  |  |  |  | 412 | 0.019 | 1.9 | 1.5554 | 7.7275 | 7.727 | 1 | 1 | 399 | 7.727 | 399
|  |  |  | 400 | 0.587 | 3.021 | 0.808 | 1.577 | 0.634 | 0.922 |  |  |  |  | 413 | 0.334 | 33.4 | 6.5212 | 7.7193 | 7.719 | 1 | 1 | 400 | 7.719 | 400
|  |  |  | 401 | 0.442 | 2.757 | 0.73 | 1.914 | 0.523 | 0.891 |  |  |  |  | 414 | 54.638 | 5463.8 | 83.407 | 7.711 | 7.711 | 1 | 0 | 400 | 7.711 | 400
|  |  |  | 402 | 0.075 | 1.085 | 0.804 | 1.99 | 0.502 | 0.889 |  |  |  |  | 415 | 0.068 | 6.8 | 2.9425 | 7.711 | 7.711 | 2 | 2 | 402 | 7.711 | 402
|  |  |  | 403 | 0.142 | 1.923 | 0.482 | 2.678 | 0.373 | 0.804 |  |  |  |  | 416 | 0.008 | 0.8 | 1.0093 | 7.6862 | 7.686 | 1 | 1 | 403 | 7.686 | 403
|  |  |  | 404 | 1.567 | 5.067 | 0.767 | 1.461 | 0.684 | 0.95 |  |  |  |  | 417 | 0.092 | 9.2 | 3.4225 | 7.678 | 7.677 | 1 | 1 | 404 | 7.677 | 404
|  |  |  | 405 | 0.031 | 0.796 | 0.621 | 3.124 | 0.32 | 0.926 |  |  |  |  | 418 | 0.198 | 19.8 | 5.021 | 7.653 | 7.653 | 1 | 1 | 405 | 7.653 | 405
|  |  |  | 406 | 0.045 | 0.943 | 0.638 | 2.53 | 0.395 | 0.8 |  |  |  |  | 419 | 0.068 | 6.8 | 2.9425 | 7.6113 | 7.611 | 1 | 1 | 406 | 7.611 | 406
|  |  |  | 407 | 1.566 | 7.473 | 0.352 | 2.538 | 0.394 | 0.626 |  |  |  |  | 420 | 0.023 | 2.3 | 1.7113 | 7.603 | 7.602 | 1 | 1 | 407 | 7.602 | 407
|  |  |  | 408 | 0.043 | 0.884 | 0.685 | 2.437 | 0.41 | 0.829 |  |  |  |  | 421 | 1.296 | 129.6 | 12.8457 | 7.5694 | 7.569 | 1 | 0 | 407 | 7.569 | 407
|  |  |  | 409 | 0.45 | 3.241 | 0.539 | 2.098 | 0.477 | 0.892 |  |  |  |  | 422 | 2.774 | 277.4 | 18.7935 | 7.5694 | 7.569 | 2 | 2 | 409 | 7.569 | 409
|  |  |  | 410 | 0.092 | 1.598 | 0.451 | 2.771 | 0.361 | 0.726 |  |  |  |  | 423 | 0.079 | 7.9 | 3.1715 | 7.5441 | 7.544 | 1 | 1 | 410 | 7.544 | 410
|  |  |  | 411 | 0.029 | 0.905 | 0.443 | 4.142 | 0.241 | 0.73 |  |  |  |  | 424 | 9.75 | 975 | 35.2336 | 7.5272 | 7.527 | 1 | 0 | 410 | 7.527 | 410
|  |  |  | 412 | 0.019 | 0.492 | 0.976 | 1.27 | 0.788 | 0.857 |  |  |  |  | 425 | 0.393 | 39.3 | 7.0738 | 7.5272 | 7.527 | 2 | 2 | 412 | 7.527 | 412
|  |  |  | 413 | 0.334 | 2.519 | 0.661 | 2.251 | 0.444 | 0.906 |  |  |  |  | 426 | 0.118 | 11.8 | 3.8761 | 7.5018 | 7.501 | 1 | 1 | 413 | 7.501 | 413
|  |  |  | 414 | 54.638 | 35.294 | 0.551 | 2.18 | 0.459 | 0.868 |  |  |  |  | 427 | 0.174 | 17.4 | 4.7068 | 7.4763 | 7.476 | 1 | 1 | 414 | 7.476 | 414
|  |  |  | 415 | 0.068 | 1.209 | 0.582 | 3.201 | 0.312 | 0.857 |  |  |  |  | 428 | 0.036 | 3.6 | 2.1409 | 7.4422 | 7.442 | 1 | 1 | 415 | 7.442 | 415
|  |  |  | 416 | 0.008 | 0.321 | 0.916 | 2.082 | 0.48 | 0.857 |  |  |  |  | 429 | 0.267 | 26.7 | 5.8306 | 7.4165 | 7.416 | 1 | 1 | 416 | 7.416 | 416
|  |  |  | 417 | 0.092 | 1.468 | 0.534 | 3.459 | 0.289 | 0.82 |  |  |  |  | 430 | 0.869 | 86.9 | 10.5188 | 7.3475 | 7.347 | 1 | 1 | 417 | 7.347 | 417
|  |  |  | 418 | 0.198 | 2.106 | 0.562 | 3.219 | 0.311 | 0.866 |  |  |  |  | 431 | 0.21 | 21 | 5.1709 | 7.3301 | 7.33 | 1 | 0 | 417 | 7.33 | 417
|  |  |  | 419 | 0.068 | 0.976 | 0.894 | 1.593 | 0.628 | 0.923 |  |  |  |  | 432 | 0.043 | 4.3 | 2.3399 | 7.3301 | 7.33 | 2 | 2 | 419 | 7.33 | 419
|  |  |  | 420 | 0.023 | 0.592 | 0.808 | 2.032 | 0.492 | 0.8 |  |  |  |  | 433 | 0.004 | 0.4 | 0.71365 | 7.3127 | 7.312 | 1 | 0 | 419 | 7.312 | 419
|  |  |  | 421 | 1.296 | 5.905 | 0.467 | 2.671 | 0.374 | 0.889 |  |  |  |  | 434 | 1.213 | 121.3 | 12.4275 | 7.3127 | 7.312 | 2 | 2 | 421 | 7.312 | 421
|  |  |  | 422 | 2.774 | 6.469 | 0.833 | 1.473 | 0.679 | 0.965 |  |  |  |  | 435 | 0.166 | 16.6 | 4.5974 | 7.304 | 7.304 | 1 | 0 | 421 | 7.304 | 421
|  |  |  | 423 | 0.079 | 1.156 | 0.744 | 1.804 | 0.554 | 0.869 |  |  |  |  | 436 | 1.869 | 186.9 | 15.4262 | 7.304 | 7.304 | 2 | 2 | 423 | 7.304 | 423
|  |  |  | 424 | 9.75 | 15.95 | 0.482 | 3.535 | 0.283 | 0.909 |  |  |  |  | 437 | 0.368 | 36.8 | 6.8451 | 7.2691 | 7.269 | 1 | 1 | 424 | 7.269 | 424
|  |  |  | 425 | 0.393 | 2.536 | 0.767 | 1.177 | 0.849 | 0.937 |  |  |  |  | 438 | 0.152 | 15.2 | 4.3992 | 7.234 | 7.233 | 1 | 1 | 425 | 7.233 | 425
|  |  |  | 426 | 0.118 | 1.489 | 0.668 | 1.977 | 0.506 | 0.866 |  |  |  |  | 439 | 0.187 | 18.7 | 4.8795 | 7.1898 | 7.189 | 1 | 1 | 426 | 7.189 | 426
|  |  |  | 427 | 0.174 | 2.494 | 0.352 | 3.656 | 0.274 | 0.799 |  |  |  |  | 440 | 3.263 | 326.3 | 20.3828 | 7.181 | 7.18 | 1 | 1 | 427 | 7.18 | 427
|  |  |  | 428 | 0.036 | 0.814 | 0.691 | 2.535 | 0.394 | 0.829 |  |  |  |  | 441 | 0.349 | 34.9 | 6.666 | 7.1276 | 7.127 | 1 | 0 | 427 | 7.127 | 427
|  |  |  | 429 | 0.267 | 2.648 | 0.479 | 3.491 | 0.286 | 0.854 |  |  |  |  | 442 | 0.248 | 24.8 | 5.6193 | 7.1276 | 7.127 | 2 | 2 | 429 | 7.127 | 429
|  |  |  | 430 | 0.869 | 4.008 | 0.68 | 1.397 | 0.716 | 0.905 |  |  |  |  | 443 | 0.272 | 27.2 | 5.8849 | 7.1186 | 7.118 | 1 | 1 | 430 | 7.118 | 430
|  |  |  | 431 | 0.21 | 2.303 | 0.497 | 3.049 | 0.328 | 0.852 |  |  |  |  | 444 | 0.056 | 5.6 | 2.6702 | 7.0828 | 7.082 | 1 | 0 | 430 | 7.082 | 430
|  |  |  | 432 | 0.043 | 1.068 | 0.47 | 4.042 | 0.247 | 0.782 |  |  |  |  | 446 | 0.078 | 7.8 | 3.1514 | 7.0828 | 7.082 | 2 | 0 | 430 | 7.082 | 430
|  |  |  | 433 | 0.004 | 0.2 | 1 | 1.464 | 0.683 | 0.857 |  |  |  |  | 447 | 0.011 | 1.1 | 1.1835 | 7.0828 | 7.082 | 3 | 3 | 433 | 7.082 | 433
|  |  |  | 434 | 1.213 | 5.457 | 0.512 | 3.218 | 0.311 | 0.818 |  |  |  |  | 448 | 0.045 | 4.5 | 2.3937 | 7.0738 | 7.073 | 1 | 0 | 433 | 7.073 | 433
|  |  |  | 435 | 0.166 | 2.199 | 0.43 | 3.105 | 0.322 | 0.805 |  |  |  |  | 449 | 0.055 | 5.5 | 2.6463 | 7.0738 | 7.073 | 2 | 2 | 435 | 7.073 | 435
|  |  |  | 436 | 1.869 | 6.801 | 0.508 | 2.993 | 0.334 | 0.846 |  |  |  |  | 450 | 0.659 | 65.9 | 9.16 | 7.0558 | 7.055 | 1 | 0 | 435 | 7.055 | 435
|  |  |  | 437 | 0.368 | 2.344 | 0.841 | 1.098 | 0.91 | 0.911 |  |  |  |  | 451 | 0.178 | 17.8 | 4.7606 | 7.0558 | 7.055 | 2 | 2 | 437 | 7.055 | 437
|  |  |  | 438 | 0.152 | 1.581 | 0.763 | 1.843 | 0.542 | 0.896 |  |  |  |  | 452 | 0.049 | 4.9 | 2.4978 | 7.0377 | 7.037 | 1 | 0 | 437 | 7.037 | 437
|  |  |  | 439 | 0.187 | 1.772 | 0.748 | 1.646 | 0.607 | 0.9 |  |  |  |  | 453 | 0.06 | 6 | 2.764 | 7.0377 | 7.037 | 2 | 0 | 437 | 7.037 | 437
|  |  |  | 440 | 3.263 | 7.525 | 0.724 | 1.338 | 0.747 | 0.917 |  |  |  |  | 454 | 0.013 | 1.3 | 1.2866 | 7.0377 | 7.037 | 3 | 3 | 440 | 7.037 | 440
|  |  |  | 441 | 0.349 | 2.424 | 0.746 | 1.655 | 0.604 | 0.887 |  |  |  |  | 455 | 0.261 | 26.1 | 5.7647 | 7.0286 | 7.028 | 1 | 1 | 441 | 7.028 | 441
|  |  |  | 442 | 0.248 | 2.135 | 0.685 | 1.965 | 0.509 | 0.906 |  |  |  |  | 456 | 0.025 | 2.5 | 1.7841 | 7.0014 | 7.001 | 1 | 1 | 442 | 7.001 | 442
|  |  |  | 443 | 0.272 | 1.964 | 0.887 | 1.423 | 0.703 | 0.948 |  |  |  |  | 457 | 0.02 | 2 | 1.5958 | 6.9923 | 6.992 | 1 | 1 | 443 | 6.992 | 443
|  |  |  | 444 | 0.056 | 0.993 | 0.719 | 2.849 | 0.351 | 0.857 |  |  |  |  | 458 | 0.016 | 1.6 | 1.4273 | 6.9832 | 6.983 | 1 | 1 | 444 | 6.983 | 444
|  |  |  | 445 | 1.701 | 5.609 | 0.679 | 1.637 | 0.611 | 0.902 |  |  |  |  | 459 | 0.406 | 40.6 | 7.1898 | 6.9558 | 6.955 | 1 | 1 | 445 | 6.955 | 445
|  |  |  | 446 | 0.078 | 1.114 | 0.787 | 1.886 | 0.53 | 0.849 |  |  |  |  | 460 | 0.063 | 6.3 | 2.8322 | 6.9099 | 6.909 | 1 | 0 | 445 | 6.909 | 445
|  |  |  | 447 | 0.011 | 0.421 | 0.799 | 1.638 | 0.61 | 0.75 |  |  |  |  | 461 | 0.974 | 97.4 | 11.1361 | 6.9099 | 6.909 | 2 | 0 | 445 | 6.909 | 445
|  |  |  | 448 | 0.045 | 0.914 | 0.68 | 2.419 | 0.413 | 0.8 |  |  |  |  | 462 | 0.061 | 6.1 | 2.7869 | 6.9099 | 6.909 | 3 | 3 | 448 | 6.909 | 448
|  |  |  | 449 | 0.055 | 1.494 | 0.311 | 6.702 | 0.149 | 0.633 |  |  |  |  | 463 | 1.054 | 105.4 | 11.5844 | 6.8914 | 6.891 | 1 | 1 | 449 | 6.891 | 449
|  |  |  | 450 | 0.659 | 3.408 | 0.713 | 1.732 | 0.577 | 0.923 |  |  |  |  | 464 | 0.095 | 9.5 | 3.4779 | 6.8451 | 6.845 | 1 | 1 | 450 | 6.845 | 450
|  |  |  | 451 | 0.178 | 1.598 | 0.877 | 1.127 | 0.887 | 0.899 |  |  |  |  | 465 | 0.292 | 29.2 | 6.0974 | 6.8265 | 6.826 | 1 | 0 | 450 | 6.826 | 450
|  |  |  | 452 | 0.049 | 1.068 | 0.539 | 2.512 | 0.398 | 0.821 |  |  |  |  | 466 | 246.261 | 24626.1 | 177.0732 | 6.8265 | 6.826 | 2 | 2 | 452 | 6.826 | 452
|  |  |  | 453 | 0.06 | 1.026 | 0.719 | 2.029 | 0.493 | 0.85 |  |  |  |  | 467 | 6.009 | 600.9 | 27.6603 | 6.8078 | 6.807 | 1 | 1 | 453 | 6.807 | 453
|  |  |  | 454 | 0.013 | 0.442 | 0.806 | 1.577 | 0.634 | 0.8 |  |  |  |  | 468 | 0.159 | 15.9 | 4.4994 | 6.7984 | 6.798 | 1 | 1 | 454 | 6.798 | 454
|  |  |  | 455 | 0.261 | 2.102 | 0.742 | 1.834 | 0.545 | 0.885 |  |  |  |  | 469 | 0.048 | 4.8 | 2.4722 | 6.7326 | 6.732 | 1 | 1 | 455 | 6.732 | 455
|  |  |  | 456 | 0.025 | 0.684 | 0.674 | 1.978 | 0.506 | 0.8 |  |  |  |  | 470 | 0.011 | 1.1 | 1.1835 | 6.7231 | 6.723 | 1 | 1 | 456 | 6.723 | 456
|  |  |  | 457 | 0.02 | 0.492 | 1 | 1.568 | 0.638 | 0.914 |  |  |  |  | 471 | 0.054 | 5.4 | 2.6221 | 6.7136 | 6.713 | 1 | 1 | 457 | 6.713 | 457
|  |  |  | 458 | 0.016 | 0.463 | 0.956 | 1.551 | 0.645 | 0.929 |  |  |  |  | 472 | 0.719 | 71.9 | 9.568 | 6.666 | 6.666 | 1 | 1 | 458 | 6.666 | 458
|  |  |  | 459 | 0.406 | 2.582 | 0.766 | 1.637 | 0.611 | 0.924 |  |  |  |  | 473 | 0.044 | 4.4 | 2.3669 | 6.6373 | 6.637 | 1 | 0 | 458 | 6.637 | 458
|  |  |  | 460 | 0.063 | 0.985 | 0.813 | 1.714 | 0.583 | 0.84 |  |  |  |  | 474 | 0.029 | 2.9 | 1.9216 | 6.6373 | 6.637 | 2 | 2 | 460 | 6.637 | 460
|  |  |  | 461 | 0.974 | 4.509 | 0.602 | 1.763 | 0.567 | 0.863 |  |  |  |  | 475 | 0.028 | 2.8 | 1.8881 | 6.5698 | 6.569 | 1 | 1 | 461 | 6.569 | 461
|  |  |  | 462 | 0.061 | 1.106 | 0.632 | 3.303 | 0.303 | 0.845 |  |  |  |  | 476 | 2.904 | 290.4 | 19.2289 | 6.5504 | 6.55 | 1 | 0 | 461 | 6.55 | 461
|  |  |  | 463 | 1.054 | 4.492 | 0.656 | 2.392 | 0.418 | 0.934 |  |  |  |  | 477 | 0.025 | 2.5 | 1.7841 | 6.5504 | 6.55 | 2 | 2 | 463 | 6.55 | 463
|  |  |  | 464 | 0.095 | 1.176 | 0.866 | 1.883 | 0.531 | 0.899 |  |  |  |  | 478 | 0.503 | 50.3 | 8.0027 | 6.5407 | 6.54 | 1 | 0 | 463 | 6.54 | 463
|  |  |  | 465 | 0.292 | 2.332 | 0.675 | 1.889 | 0.529 | 0.874 |  |  |  |  | 479 | 0.039 | 3.9 | 2.2284 | 6.5407 | 6.54 | 2 | 2 | 465 | 6.54 | 465
|  |  |  | 466 | 248.715 | 87.785 | 0.406 | 1.667 | 0.6 | 0.903 |  |  |  |  | 480 | 2.386 | 238.6 | 17.4297 | 6.531 | 6.53 | 1 | 0 | 465 | 6.53 | 465
|  |  |  | 467 | 6.009 | 11.512 | 0.57 | 1.697 | 0.589 | 0.887 |  |  |  |  | 481 | 0.093 | 9.3 | 3.4411 | 6.531 | 6.53 | 2 | 0 | 465 | 6.53 | 465
|  |  |  | 468 | 0.159 | 1.772 | 0.637 | 2.618 | 0.382 | 0.888 |  |  |  |  | 482 | 0.127 | 12.7 | 4.0212 | 6.531 | 6.53 | 3 | 0 | 465 | 6.53 | 465
|  |  |  | 469 | 0.048 | 0.814 | 0.905 | 1.309 | 0.764 | 0.854 |  |  |  |  | 483 | 1.106 | 110.6 | 11.8668 | 6.531 | 6.53 | 4 | 4 | 469 | 6.53 | 469
|  |  |  | 470 | 0.011 | 0.472 | 0.638 | 1.523 | 0.656 | 0.643 |  |  |  |  | 484 | 1.909 | 190.9 | 15.5904 | 6.5212 | 6.521 | 1 | 0 | 469 | 6.521 | 469
|  |  |  | 471 | 0.054 | 1.026 | 0.644 | 2.412 | 0.415 | 0.811 |  |  |  |  | 485 | 1.563 | 156.3 | 14.107 | 6.5212 | 6.521 | 2 | 2 | 471 | 6.521 | 471
|  |  |  | 472 | 0.719 | 3.149 | 0.911 | 1.193 | 0.838 | 0.954 |  |  |  |  | 486 | 0.039 | 3.9 | 2.2284 | 6.4919 | 6.491 | 1 | 0 | 471 | 6.491 | 471
|  |  |  | 473 | 0.044 | 1.055 | 0.495 | 2.839 | 0.352 | 0.753 |  |  |  |  | 487 | 0.051 | 5.1 | 2.5482 | 6.4919 | 6.491 | 2 | 2 | 473 | 6.491 | 473
|  |  |  | 474 | 0.029 | 0.826 | 0.532 | 3.347 | 0.299 | 0.821 |  |  |  |  | 488 | 0.394 | 39.4 | 7.0828 | 6.482 | 6.482 | 1 | 1 | 474 | 6.482 | 474
|  |  |  | 475 | 0.028 | 0.693 | 0.723 | 2.459 | 0.407 | 0.815 |  |  |  |  | 489 | 0.028 | 2.8 | 1.8881 | 6.4328 | 6.432 | 1 | 1 | 475 | 6.432 | 475
|  |  |  | 476 | 2.904 | 7.297 | 0.685 | 1.513 | 0.661 | 0.927 |  |  |  |  | 490 | 0.268 | 26.8 | 5.8415 | 6.403 | 6.402 | 1 | 0 | 475 | 6.402 | 475
|  |  |  | 477 | 0.025 | 0.622 | 0.815 | 2.295 | 0.436 | 0.816 |  |  |  |  | 491 | 0.01 | 1 | 1.1284 | 6.403 | 6.402 | 2 | 2 | 477 | 6.402 | 477
|  |  |  | 478 | 0.503 | 3.47 | 0.525 | 2.072 | 0.483 | 0.801 |  |  |  |  | 492 | 0.768 | 76.8 | 9.8886 | 6.3531 | 6.353 | 1 | 1 | 478 | 6.353 | 478
|  |  |  | 479 | 0.039 | 0.755 | 0.858 | 1.287 | 0.777 | 0.886 |  |  |  |  | 493 | 0.31 | 31 | 6.2825 | 6.3431 | 6.343 | 1 | 1 | 479 | 6.343 | 479
|  |  |  | 480 | 2.386 | 6.611 | 0.686 | 1.73 | 0.578 | 0.912 |  |  |  |  | 494 | 0.044 | 4.4 | 2.3669 | 6.333 | 6.333 | 1 | 0 | 479 | 6.333 | 479
|  |  |  | 481 | 0.093 | 1.397 | 0.597 | 1.799 | 0.556 | 0.818 |  |  |  |  | 495 | 0.07 | 7 | 2.9854 | 6.333 | 6.333 | 2 | 0 | 479 | 6.333 | 479
|  |  |  | 482 | 0.127 | 1.518 | 0.691 | 1.703 | 0.587 | 0.856 |  |  |  |  | 496 | 0.079 | 7.9 | 3.1715 | 6.333 | 6.333 | 3 | 3 | 482 | 6.333 | 482
|  |  |  | 483 | 1.106 | 5.606 | 0.442 | 2.235 | 0.447 | 0.762 |  |  |  |  | 497 | 0.041 | 4.1 | 2.2848 | 6.3028 | 6.302 | 1 | 0 | 482 | 6.302 | 482
|  |  |  | 484 | 1.909 | 5.402 | 0.822 | 1.363 | 0.734 | 0.957 |  |  |  |  | 498 | 0.014 | 1.4 | 1.3351 | 6.3028 | 6.302 | 2 | 0 | 482 | 6.302 | 482
|  |  |  | 485 | 1.563 | 5.635 | 0.619 | 2.465 | 0.406 | 0.927 |  |  |  |  | 499 | 0.036 | 3.6 | 2.1409 | 6.3028 | 6.302 | 3 | 3 | 485 | 6.302 | 485
|  |  |  | 486 | 0.039 | 0.764 | 0.838 | 1.842 | 0.543 | 0.849 |  |  |  |  | 500 | 0.141 | 14.1 | 4.2371 | 6.2927 | 6.292 | 1 | 0 | 485 | 6.292 | 485
|  |  |  | 487 | 0.051 | 0.843 | 0.91 | 1.443 | 0.693 | 0.854 |  |  |  |  | 501 | 1.244 | 124.4 | 12.5853 | 6.2927 | 6.292 | 2 | 2 | 487 | 6.292 | 487
|  |  |  | 488 | 0.394 | 2.394 | 0.864 | 1.053 | 0.95 | 0.93 |  |  |  |  | 502 | 3.757 | 375.7 | 21.8714 | 6.2825 | 6.282 | 1 | 1 | 488 | 6.282 | 488
|  |  |  | 489 | 0.028 | 0.592 | 0.988 | 1.189 | 0.841 | 0.88 |  |  |  |  | 503 | 0.025 | 2.5 | 1.7841 | 6.2419 | 6.241 | 1 | 1 | 489 | 6.241 | 489
|  |  |  | 490 | 0.268 | 2.415 | 0.578 | 2.74 | 0.365 | 0.895 |  |  |  |  | 504 | 3.897 | 389.7 | 22.2751 | 6.2215 | 6.221 | 1 | 1 | 490 | 6.221 | 490
|  |  |  | 491 | 0.01 | 0.371 | 0.914 | 2.179 | 0.459 | 0.8 |  |  |  |  | 505 | 0.033 | 3.3 | 2.0498 | 6.201 | 6.2 | 1 | 1 | 491 | 6.2 | 491
|  |  |  | 492 | 0.768 | 3.925 | 0.626 | 2.145 | 0.466 | 0.886 |  |  |  |  | 506 | 0.713 | 71.3 | 9.528 | 6.1701 | 6.17 | 1 | 0 | 491 | 6.17 | 491
|  |  |  | 493 | 0.31 | 2.294 | 0.74 | 1.934 | 0.517 | 0.918 |  |  |  |  | 507 | 4.19 | 419 | 23.0973 | 6.1701 | 6.17 | 2 | 2 | 493 | 6.17 | 493
|  |  |  | 494 | 0.044 | 0.855 | 0.755 | 1.944 | 0.514 | 0.833 |  |  |  |  | 508 | 0.143 | 14.3 | 4.267 | 6.139 | 6.139 | 1 | 1 | 494 | 6.139 | 494
|  |  |  | 495 | 0.07 | 1.126 | 0.696 | 1.805 | 0.554 | 0.862 |  |  |  |  | 509 | 0.039 | 3.9 | 2.2284 | 6.1287 | 6.128 | 1 | 0 | 494 | 6.128 | 494
|  |  |  | 496 | 0.079 | 1.085 | 0.844 | 1.666 | 0.6 | 0.887 |  |  |  |  | 510 | 0.041 | 4.1 | 2.2848 | 6.1287 | 6.128 | 2 | 2 | 496 | 6.128 | 496
|  |  |  | 497 | 0.041 | 0.784 | 0.846 | 1.968 | 0.508 | 0.88 |  |  |  |  | 511 | 0.07 | 7 | 2.9854 | 6.1183 | 6.118 | 1 | 1 | 497 | 6.118 | 497
|  |  |  | 498 | 0.014 | 0.442 | 0.887 | 2.219 | 0.451 | 0.846 |  |  |  |  | 512 | 0.07 | 7 | 2.9854 | 6.0974 | 6.097 | 1 | 0 | 497 | 6.097 | 497
|  |  |  | 499 | 0.036 | 0.713 | 0.898 | 1.908 | 0.524 | 0.866 |  |  |  |  | 513 | 0.366 | 36.6 | 6.8265 | 6.0974 | 6.097 | 2 | 0 | 497 | 6.097 | 497
|  |  |  | 500 | 0.141 | 1.581 | 0.707 | 2.433 | 0.411 | 0.903 |  |  |  |  | 514 | 0.118 | 11.8 | 3.8761 | 6.0974 | 6.097 | 3 | 3 | 500 | 6.097 | 500
|  |  |  | 501 | 1.244 | 5.248 | 0.568 | 2.836 | 0.353 | 0.842 |  |  |  |  | 515 | 2.962 | 296.2 | 19.4199 | 6.087 | 6.086 | 1 | 0 | 500 | 6.086 | 500
|  |  |  | 502 | 3.757 | 8.746 | 0.617 | 1.771 | 0.564 | 0.868 |  |  |  |  | 516 | 0.01 | 1 | 1.1284 | 6.087 | 6.086 | 2 | 2 | 502 | 6.086 | 502
|  |  |  | 503 | 0.025 | 0.634 | 0.784 | 2.037 | 0.491 | 0.851 |  |  |  |  | 517 | 0.075 | 7.5 | 3.0902 | 6.0765 | 6.076 | 1 | 1 | 503 | 6.076 | 503
|  |  |  | 504 | 3.897 | 8.083 | 0.749 | 1.777 | 0.563 | 0.966 |  |  |  |  | 518 | 0.208 | 20.8 | 5.1462 | 6.0239 | 6.023 | 1 | 0 | 503 | 6.023 | 503
|  |  |  | 505 | 0.033 | 0.684 | 0.876 | 1.938 | 0.516 | 0.897 |  |  |  |  | 519 | 0.139 | 13.9 | 4.2069 | 6.0239 | 6.023 | 2 | 2 | 505 | 6.023 | 505
|  |  |  | 506 | 0.713 | 3.4 | 0.775 | 1.342 | 0.745 | 0.933 |  |  |  |  | 520 | 0.033 | 3.3 | 2.0498 | 6.0133 | 6.013 | 1 | 1 | 506 | 6.013 | 506
|  |  |  | 507 | 4.19 | 9.251 | 0.615 | 2.262 | 0.442 | 0.882 |  |  |  |  | 521 | 0.184 | 18.4 | 4.8402 | 5.9815 | 5.981 | 1 | 1 | 507 | 5.981 | 507
|  |  |  | 508 | 0.143 | 1.61 | 0.693 | 1.924 | 0.52 | 0.884 |  |  |  |  | 522 | 1.065 | 106.5 | 11.6447 | 5.928 | 5.928 | 1 | 1 | 508 | 5.928 | 508
|  |  |  | 509 | 0.039 | 0.955 | 0.536 | 2.943 | 0.34 | 0.756 |  |  |  |  | 523 | 0.04 | 4 | 2.2568 | 5.9173 | 5.917 | 1 | 1 | 509 | 5.917 | 509
|  |  |  | 510 | 0.041 | 0.784 | 0.846 | 1.798 | 0.556 | 0.892 |  |  |  |  | 524 | 0.42 | 42 | 7.3127 | 5.8849 | 5.884 | 1 | 0 | 509 | 5.884 | 509
|  |  |  | 511 | 0.07 | 1.035 | 0.825 | 1.375 | 0.727 | 0.868 |  |  |  |  | 525 | 0.04 | 4 | 2.2568 | 5.8849 | 5.884 | 2 | 2 | 511 | 5.884 | 511
|  |  |  | 512 | 0.07 | 1.394 | 0.454 | 4.486 | 0.223 | 0.752 |  |  |  |  | 526 | 0.038 | 3.8 | 2.1996 | 5.8741 | 5.874 | 1 | 1 | 512 | 5.874 | 512
|  |  |  | 513 | 0.366 | 2.577 | 0.693 | 1.759 | 0.569 | 0.924 |  |  |  |  | 527 | 0.128 | 12.8 | 4.037 | 5.8632 | 5.863 | 1 | 0 | 512 | 5.863 | 512
|  |  |  | 514 | 0.118 | 1.48 | 0.676 | 2.169 | 0.461 | 0.883 |  |  |  |  | 528 | 0.016 | 1.6 | 1.4273 | 5.8632 | 5.863 | 2 | 2 | 514 | 5.863 | 514
|  |  |  | 515 | 2.962 | 6.687 | 0.832 | 1.541 | 0.649 | 0.967 |  |  |  |  | 529 | 0.117 | 11.7 | 3.8597 | 5.8415 | 5.841 | 1 | 1 | 515 | 5.841 | 515
|  |  |  | 516 | 0.01 | 0.321 | 1 | 1.229 | 0.814 | 0.941 |  |  |  |  | 530 | 0.021 | 2.1 | 1.6352 | 5.8306 | 5.83 | 1 | 0 | 515 | 5.83 | 515
|  |  |  | 517 | 0.075 | 1.164 | 0.698 | 2.7 | 0.37 | 0.87 |  |  |  |  | 531 | 0.019 | 1.9 | 1.5554 | 5.8306 | 5.83 | 2 | 2 | 517 | 5.83 | 517
|  |  |  | 518 | 0.208 | 1.748 | 0.856 | 1.697 | 0.589 | 0.915 |  |  |  |  | 532 | 0.48 | 48 | 7.8176 | 5.7757 | 5.775 | 1 | 0 | 517 | 5.775 | 517
|  |  |  | 519 | 0.139 | 1.539 | 0.739 | 2.008 | 0.498 | 0.888 |  |  |  |  | 533 | 0.053 | 5.3 | 2.5977 | 5.7757 | 5.775 | 2 | 2 | 519 | 5.775 | 519
|  |  |  | 520 | 0.033 | 0.755 | 0.719 | 2.047 | 0.489 | 0.852 |  |  |  |  | 534 | 0.075 | 7.5 | 3.0902 | 5.7647 | 5.764 | 1 | 1 | 520 | 5.764 | 520
|  |  |  | 521 | 0.184 | 1.669 | 0.832 | 1.447 | 0.691 | 0.91 |  |  |  |  | 535 | 1.158 | 115.8 | 12.1425 | 5.7536 | 5.753 | 1 | 1 | 521 | 5.753 | 521
|  |  |  | 522 | 1.065 | 4.293 | 0.726 | 1.37 | 0.73 | 0.917 |  |  |  |  | 536 | 0.171 | 17.1 | 4.6661 | 5.7315 | 5.731 | 1 | 1 | 522 | 5.731 | 522
|  |  |  | 523 | 0.04 | 0.772 | 0.846 | 1.47 | 0.68 | 0.821 |  |  |  |  | 537 | 0.598 | 59.8 | 8.7258 | 5.7203 | 5.72 | 1 | 1 | 523 | 5.72 | 523
|  |  |  | 524 | 0.42 | 3.346 | 0.472 | 3.465 | 0.289 | 0.844 |  |  |  |  | 538 | 0.006 | 0.6 | 0.87404 | 5.6756 | 5.675 | 1 | 1 | 524 | 5.675 | 524
|  |  |  | 525 | 0.04 | 1.005 | 0.499 | 3.915 | 0.255 | 0.79 |  |  |  |  | 539 | 2.039 | 203.9 | 16.1125 | 5.6532 | 5.653 | 1 | 1 | 525 | 5.653 | 525
|  |  |  | 526 | 0.038 | 0.784 | 0.769 | 1.806 | 0.554 | 0.845 |  |  |  |  | 540 | 8.202 | 820.2 | 32.3158 | 5.6193 | 5.619 | 1 | 0 | 525 | 5.619 | 525
|  |  |  | 527 | 0.128 | 1.757 | 0.521 | 3.469 | 0.288 | 0.829 |  |  |  |  | 541 | 8.474 | 847.4 | 32.8473 | 5.6193 | 5.619 | 2 | 2 | 527 | 5.619 | 527
|  |  |  | 528 | 0.016 | 0.472 | 0.922 | 1.714 | 0.583 | 0.839 |  |  |  |  | 542 | 2.258 | 225.8 | 16.9558 | 5.6079 | 5.607 | 1 | 0 | 527 | 5.607 | 527
|  |  |  | 529 | 0.117 | 1.427 | 0.72 | 2.174 | 0.46 | 0.861 |  |  |  |  | 543 | 0.026 | 2.6 | 1.8195 | 5.6079 | 5.607 | 2 | 2 | 529 | 5.607 | 529
|  |  |  | 530 | 0.021 | 0.542 | 0.911 | 1.621 | 0.617 | 0.85 |  |  |  |  | 544 | 3.178 | 317.8 | 20.1156 | 5.5966 | 5.596 | 1 | 0 | 529 | 5.596 | 529
|  |  |  | 531 | 0.019 | 0.492 | 0.976 | 1.869 | 0.535 | 0.909 |  |  |  |  | 545 | 0.049 | 4.9 | 2.4978 | 5.5966 | 5.596 | 2 | 0 | 529 | 5.596 | 529
|  |  |  | 532 | 0.48 | 2.816 | 0.762 | 1.37 | 0.73 | 0.92 |  |  |  |  | 546 | 0.119 | 11.9 | 3.8925 | 5.5966 | 5.596 | 3 | 3 | 532 | 5.596 | 532
|  |  |  | 533 | 0.053 | 1.014 | 0.644 | 2.592 | 0.386 | 0.785 |  |  |  |  | 547 | 0.044 | 4.4 | 2.3669 | 5.5852 | 5.585 | 1 | 0 | 532 | 5.585 | 532
|  |  |  | 534 | 0.075 | 1.055 | 0.849 | 1.731 | 0.578 | 0.876 |  |  |  |  | 548 | 0.046 | 4.6 | 2.4201 | 5.5852 | 5.585 | 2 | 0 | 532 | 5.585 | 532
|  |  |  | 535 | 1.158 | 4.946 | 0.595 | 1.934 | 0.517 | 0.88 |  |  |  |  | 549 | 0.07 | 7 | 2.9854 | 5.5852 | 5.585 | 3 | 3 | 535 | 5.585 | 535
|  |  |  | 536 | 0.171 | 2.069 | 0.501 | 3.791 | 0.264 | 0.777 |  |  |  |  | 550 | 0.051 | 5.1 | 2.5482 | 5.5623 | 5.562 | 1 | 1 | 536 | 5.562 | 536
|  |  |  | 537 | 0.598 | 3.345 | 0.672 | 1.932 | 0.518 | 0.898 |  |  |  |  | 551 | 0.179 | 17.9 | 4.774 | 5.5279 | 5.527 | 1 | 0 | 536 | 5.527 | 536
|  |  |  | 538 | 0.006 | 0.342 | 0.674 | 2.188 | 0.457 | 0.769 |  |  |  |  | 552 | 0.094 | 9.4 | 3.4595 | 5.5279 | 5.527 | 2 | 2 | 538 | 5.527 | 538
|  |  |  | 539 | 2.039 | 5.752 | 0.774 | 1.609 | 0.621 | 0.96 |  |  |  |  | 553 | 0.146 | 14.6 | 4.3115 | 5.4932 | 5.493 | 1 | 0 | 538 | 5.493 | 538
|  |  |  | 540 | 8.202 | 12.595 | 0.65 | 1.823 | 0.549 | 0.937 |  |  |  |  | 554 | 0.015 | 1.5 | 1.382 | 5.4932 | 5.493 | 2 | 0 | 538 | 5.493 | 538
|  |  |  | 541 | 8.576 | 11.651 | 0.794 | 1.454 | 0.688 | 0.96 |  |  |  |  | 555 | 0.536 | 53.6 | 8.2611 | 5.4932 | 5.493 | 3 | 0 | 538 | 5.493 | 538
|  |  |  | 542 | 2.258 | 6.796 | 0.614 | 2.412 | 0.415 | 0.91 |  |  |  |  | 556 | 0.054 | 5.4 | 2.6221 | 5.4932 | 5.493 | 4 | 4 | 542 | 5.493 | 542
|  |  |  | 543 | 0.026 | 0.592 | 0.943 | 1.093 | 0.915 | 0.857 |  |  |  |  | 557 | 0.672 | 67.2 | 9.25 | 5.4816 | 5.481 | 1 | 0 | 542 | 5.481 | 542
|  |  |  | 544 | 3.178 | 8.985 | 0.495 | 2.662 | 0.376 | 0.877 |  |  |  |  | 558 | 0.154 | 15.4 | 4.4281 | 5.4816 | 5.481 | 2 | 2 | 544 | 5.481 | 544
|  |  |  | 545 | 0.049 | 0.855 | 0.841 | 1.427 | 0.701 | 0.876 |  |  |  |  | 559 | 1.122 | 112.2 | 11.9523 | 5.47 | 5.47 | 1 | 0 | 544 | 5.47 | 544
|  |  |  | 546 | 0.119 | 1.448 | 0.715 | 1.638 | 0.61 | 0.841 |  |  |  |  | 560 | 18.783 | 1878.3 | 48.9032 | 5.47 | 5.47 | 2 | 0 | 544 | 5.47 | 544
|  |  |  | 547 | 0.044 | 0.743 | 1 | 1.07 | 0.934 | 0.897 |  |  |  |  | 561 | 0.025 | 2.5 | 1.7841 | 5.47 | 5.47 | 3 | 3 | 547 | 5.47 | 547
|  |  |  | 548 | 0.046 | 0.814 | 0.881 | 1.286 | 0.778 | 0.851 |  |  |  |  | 562 | 0.025 | 2.5 | 1.7841 | 5.4467 | 5.446 | 1 | 0 | 547 | 5.446 | 547
|  |  |  | 549 | 0.07 | 1.047 | 0.806 | 1.723 | 0.58 | 0.889 |  |  |  |  | 563 | 0.097 | 9.7 | 3.5143 | 5.4467 | 5.446 | 2 | 2 | 549 | 5.446 | 549
|  |  |  | 550 | 0.051 | 0.834 | 0.928 | 1.222 | 0.818 | 0.882 |  |  |  |  | 564 | 3.186 | 318.6 | 20.1409 | 5.435 | 5.434 | 1 | 1 | 550 | 5.434 | 550
|  |  |  | 551 | 0.179 | 1.81 | 0.688 | 2.326 | 0.43 | 0.891 |  |  |  |  | 565 | 0.073 | 7.3 | 3.0487 | 5.4233 | 5.423 | 1 | 1 | 551 | 5.423 | 551
|  |  |  | 552 | 0.094 | 1.256 | 0.75 | 1.474 | 0.679 | 0.862 |  |  |  |  | 566 | 0.636 | 63.6 | 8.9988 | 5.4115 | 5.411 | 1 | 1 | 552 | 5.411 | 552
|  |  |  | 553 | 0.146 | 1.489 | 0.825 | 1.704 | 0.587 | 0.906 |  |  |  |  | 567 | 0.039 | 3.9 | 2.2284 | 5.3879 | 5.387 | 1 | 1 | 553 | 5.387 | 553
|  |  |  | 554 | 0.015 | 0.472 | 0.851 | 2.057 | 0.486 | 0.8 |  |  |  |  | 568 | 0.031 | 3.1 | 1.9867 | 5.3761 | 5.376 | 1 | 0 | 553 | 5.376 | 553
|  |  |  | 555 | 0.536 | 3.65 | 0.505 | 2.81 | 0.356 | 0.824 |  |  |  |  | 569 | 0.041 | 4.1 | 2.2848 | 5.3761 | 5.376 | 2 | 2 | 555 | 5.376 | 555
|  |  |  | 556 | 0.054 | 0.843 | 0.954 | 1.289 | 0.776 | 0.878 |  |  |  |  | 570 | 0.139 | 13.9 | 4.2069 | 5.3643 | 5.364 | 1 | 0 | 555 | 5.364 | 555
|  |  |  | 557 | 0.672 | 3.512 | 0.685 | 2.023 | 0.494 | 0.916 |  |  |  |  | 571 | 2.022 | 202.2 | 16.0452 | 5.3643 | 5.364 | 2 | 0 | 555 | 5.364 | 555
|  |  |  | 558 | 0.154 | 1.669 | 0.696 | 2.522 | 0.397 | 0.888 |  |  |  |  | 572 | 0.019 | 1.9 | 1.5554 | 5.3643 | 5.364 | 3 | 3 | 558 | 5.364 | 558
|  |  |  | 559 | 1.122 | 4.441 | 0.714 | 2.265 | 0.441 | 0.957 |  |  |  |  | 573 | 0.053 | 5.3 | 2.5977 | 5.3524 | 5.352 | 1 | 1 | 559 | 5.352 | 559
|  |  |  | 560 | 18.783 | 17.891 | 0.737 | 1.531 | 0.653 | 0.958 |  |  |  |  | 574 | 0.039 | 3.9 | 2.2284 | 5.3166 | 5.316 | 1 | 0 | 559 | 5.316 | 559
|  |  |  | 561 | 0.025 | 0.776 | 0.524 | 3.151 | 0.317 | 0.816 |  |  |  |  | 575 | 0.166 | 16.6 | 4.5974 | 5.3166 | 5.316 | 2 | 0 | 559 | 5.316 | 559
|  |  |  | 562 | 0.025 | 0.572 | 0.965 | 1.441 | 0.694 | 0.833 |  |  |  |  | 576 | 0.069 | 6.9 | 2.964 | 5.3166 | 5.316 | 3 | 3 | 562 | 5.316 | 562
|  |  |  | 563 | 0.097 | 1.185 | 0.864 | 1.595 | 0.627 | 0.89 |  |  |  |  | 577 | 0.123 | 12.3 | 3.9574 | 5.3046 | 5.304 | 1 | 0 | 562 | 5.304 | 562
|  |  |  | 564 | 3.186 | 7.345 | 0.742 | 1.769 | 0.565 | 0.945 |  |  |  |  | 578 | 0.13 | 13 | 4.0684 | 5.3046 | 5.304 | 2 | 2 | 564 | 5.304 | 564
|  |  |  | 565 | 0.073 | 1.147 | 0.695 | 2.461 | 0.406 | 0.899 |  |  |  |  | 579 | 0.391 | 39.1 | 7.0558 | 5.2442 | 5.244 | 1 | 0 | 564 | 5.244 | 564
|  |  |  | 566 | 0.636 | 3.137 | 0.812 | 1.651 | 0.606 | 0.936 |  |  |  |  | 580 | 0.331 | 33.1 | 6.4919 | 5.2442 | 5.244 | 2 | 2 | 566 | 5.244 | 566
|  |  |  | 567 | 0.039 | 0.926 | 0.57 | 3.091 | 0.323 | 0.838 |  |  |  |  | 581 | 0.134 | 13.4 | 4.1305 | 5.2077 | 5.207 | 1 | 1 | 567 | 5.207 | 567
|  |  |  | 568 | 0.031 | 0.834 | 0.566 | 3.596 | 0.278 | 0.758 |  |  |  |  | 582 | 0.023 | 2.3 | 1.7113 | 5.1954 | 5.195 | 1 | 1 | 568 | 5.195 | 568
|  |  |  | 569 | 0.041 | 0.884 | 0.665 | 2.851 | 0.351 | 0.815 |  |  |  |  | 583 | 0.144 | 14.4 | 4.2819 | 5.1832 | 5.183 | 1 | 1 | 569 | 5.183 | 569
|  |  |  | 570 | 0.139 | 1.477 | 0.802 | 1.841 | 0.543 | 0.881 |  |  |  |  | 584 | 0.384 | 38.4 | 6.9923 | 5.1709 | 5.17 | 1 | 0 | 569 | 5.17 | 569
|  |  |  | 571 | 2.022 | 8.431 | 0.357 | 2.108 | 0.474 | 0.733 |  |  |  |  | 585 | 2.257 | 225.7 | 16.952 | 5.1709 | 5.17 | 2 | 2 | 571 | 5.17 | 571
|  |  |  | 572 | 0.019 | 0.542 | 0.804 | 1.499 | 0.667 | 0.811 |  |  |  |  | 586 | 7.181 | 718.1 | 30.2376 | 5.1462 | 5.146 | 1 | 0 | 571 | 5.146 | 571
|  |  |  | 573 | 0.053 | 0.893 | 0.83 | 2.179 | 0.459 | 0.857 |  |  |  |  | 587 | 0.134 | 13.4 | 4.1305 | 5.1462 | 5.146 | 2 | 0 | 571 | 5.146 | 571
|  |  |  | 574 | 0.039 | 0.935 | 0.56 | 3.598 | 0.278 | 0.785 |  |  |  |  | 588 | 7.488 | 748.8 | 30.8772 | 5.1462 | 5.146 | 3 | 3 | 574 | 5.146 | 574
|  |  |  | 575 | 0.166 | 1.665 | 0.751 | 2.29 | 0.437 | 0.88 |  |  |  |  | 589 | 0.169 | 16.9 | 4.6387 | 5.1338 | 5.133 | 1 | 1 | 575 | 5.133 | 575
|  |  |  | 576 | 0.069 | 1.498 | 0.387 | 4.633 | 0.216 | 0.728 |  |  |  |  | 590 | 0.011 | 1.1 | 1.1835 | 5.1214 | 5.121 | 1 | 0 | 575 | 5.121 | 575
|  |  |  | 577 | 0.123 | 1.427 | 0.759 | 1.849 | 0.541 | 0.871 |  |  |  |  | 591 | 0.146 | 14.6 | 4.3115 | 5.1214 | 5.121 | 2 | 0 | 575 | 5.121 | 575
|  |  |  | 578 | 0.13 | 1.427 | 0.805 | 1.891 | 0.529 | 0.897 |  |  |  |  | 592 | 1.266 | 126.6 | 12.6961 | 5.1214 | 5.121 | 3 | 3 | 578 | 5.121 | 578
|  |  |  | 579 | 0.391 | 2.745 | 0.653 | 1.992 | 0.502 | 0.889 |  |  |  |  | 593 | 0.039 | 3.9 | 2.2284 | 5.0965 | 5.096 | 1 | 1 | 579 | 5.096 | 579
|  |  |  | 580 | 0.331 | 3.011 | 0.459 | 1.112 | 0.9 | 0.712 |  |  |  |  | 594 | 0.019 | 1.9 | 1.5554 | 5.084 | 5.083 | 1 | 0 | 579 | 5.083 | 579
|  |  |  | 581 | 0.134 | 1.506 | 0.743 | 2.111 | 0.474 | 0.873 |  |  |  |  | 595 | 0.172 | 17.2 | 4.6797 | 5.084 | 5.083 | 2 | 2 | 581 | 5.083 | 581
|  |  |  | 582 | 0.023 | 0.584 | 0.832 | 1.531 | 0.653 | 0.878 |  |  |  |  | 596 | 0.019 | 1.9 | 1.5554 | 5.0336 | 5.033 | 1 | 1 | 582 | 5.033 | 582
|  |  |  | 583 | 0.144 | 1.581 | 0.726 | 1.67 | 0.599 | 0.906 |  |  |  |  | 597 | 0.117 | 11.7 | 3.8597 | 5.021 | 5.02 | 1 | 0 | 582 | 5.02 | 582
|  |  |  | 584 | 0.384 | 2.512 | 0.765 | 1.989 | 0.503 | 0.912 |  |  |  |  | 598 | 0.674 | 67.4 | 9.2637 | 5.021 | 5.02 | 2 | 0 | 582 | 5.02 | 582
|  |  |  | 585 | 2.257 | 7.024 | 0.575 | 2.296 | 0.435 | 0.913 |  |  |  |  | 599 | 0.089 | 8.9 | 3.3663 | 5.021 | 5.02 | 3 | 0 | 582 | 5.02 | 582
|  |  |  | 586 | 7.181 | 12.38 | 0.589 | 2.578 | 0.388 | 0.938 |  |  |  |  | 600 | 0.04 | 4 | 2.2568 | 5.021 | 5.02 | 4 | 4 | 586 | 5.02 | 586
|  |  |  | 587 | 0.134 | 1.652 | 0.618 | 2.657 | 0.376 | 0.873 |  |  |  |  | 601 | 0.023 | 2.3 | 1.7113 | 5.0083 | 5.008 | 1 | 1 | 587 | 5.008 | 587
|  |  |  | 588 | 7.488 | 11.441 | 0.719 | 1.481 | 0.675 | 0.939 |  |  |  |  | 602 | 0.123 | 12.3 | 3.9574 | 4.9955 | 4.995 | 1 | 1 | 588 | 4.995 | 588
|  |  |  | 589 | 0.169 | 1.722 | 0.717 | 2.488 | 0.402 | 0.903 |  |  |  |  | 603 | 0.097 | 9.7 | 3.5143 | 4.9572 | 4.957 | 1 | 0 | 588 | 4.957 | 588
|  |  |  | 590 | 0.011 | 0.392 | 0.923 | 2.386 | 0.419 | 0.947 |  |  |  |  | 604 | 1.163 | 116.3 | 12.1687 | 4.9572 | 4.957 | 2 | 0 | 588 | 4.957 | 588
|  |  |  | 591 | 0.146 | 1.531 | 0.781 | 2.02 | 0.495 | 0.917 |  |  |  |  | 605 | 0.135 | 13.5 | 4.1459 | 4.9572 | 4.957 | 3 | 0 | 588 | 4.957 | 588
|  |  |  | 592 | 1.266 | 4.572 | 0.761 | 1.565 | 0.639 | 0.914 |  |  |  |  | 606 | 0.12 | 12 | 3.9088 | 4.9572 | 4.957 | 4 | 0 | 588 | 4.957 | 588
|  |  |  | 593 | 0.039 | 0.713 | 0.96 | 1.58 | 0.633 | 0.899 |  |  |  |  | 607 | 0.088 | 8.8 | 3.3473 | 4.9572 | 4.957 | 5 | 5 | 593 | 4.957 | 593
|  |  |  | 594 | 0.019 | 0.634 | 0.588 | 3.354 | 0.298 | 0.811 |  |  |  |  | 608 | 0.684 | 68.4 | 9.3322 | 4.9443 | 4.944 | 1 | 0 | 593 | 4.944 | 593
|  |  |  | 595 | 0.172 | 1.76 | 0.697 | 2.284 | 0.438 | 0.881 |  |  |  |  | 609 | 0.039 | 3.9 | 2.2284 | 4.9443 | 4.944 | 2 | 0 | 593 | 4.944 | 593
|  |  |  | 596 | 0.019 | 0.522 | 0.869 | 1.83 | 0.547 | 0.811 |  |  |  |  | 610 | 0.058 | 5.8 | 2.7175 | 4.9443 | 4.944 | 3 | 3 | 596 | 4.944 | 596
|  |  |  | 597 | 0.117 | 1.43 | 0.717 | 2.446 | 0.409 | 0.912 |  |  |  |  | 611 | 0.317 | 31.7 | 6.3531 | 4.9314 | 4.931 | 1 | 0 | 596 | 4.931 | 596
|  |  |  | 598 | 0.674 | 3.32 | 0.768 | 1.611 | 0.621 | 0.936 |  |  |  |  | 612 | 0.018 | 1.8 | 1.5139 | 4.9314 | 4.931 | 2 | 0 | 596 | 4.931 | 596
|  |  |  | 599 | 0.089 | 1.135 | 0.869 | 1.311 | 0.763 | 0.871 |  |  |  |  | 613 | 3.9 | 390 | 22.2837 | 4.9314 | 4.931 | 3 | 3 | 599 | 4.931 | 599
|  |  |  | 600 | 0.04 | 0.693 | 1 | 1.228 | 0.814 | 0.889 |  |  |  |  | 614 | 0.083 | 8.3 | 3.2508 | 4.9055 | 4.905 | 1 | 1 | 600 | 4.905 | 600
|  |  |  | 601 | 0.023 | 0.551 | 0.935 | 1.715 | 0.583 | 0.818 |  |  |  |  | 615 | 0.247 | 24.7 | 5.6079 | 4.8925 | 4.892 | 1 | 1 | 601 | 4.892 | 601
|  |  |  | 602 | 0.123 | 1.356 | 0.84 | 1.592 | 0.628 | 0.883 |  |  |  |  | 616 | 1.177 | 117.7 | 12.2417 | 4.8795 | 4.879 | 1 | 1 | 602 | 4.879 | 602
|  |  |  | 603 | 0.097 | 1.306 | 0.712 | 1.991 | 0.502 | 0.815 |  |  |  |  | 617 | 0.363 | 36.3 | 6.7984 | 4.8402 | 4.84 | 1 | 1 | 603 | 4.84 | 603
|  |  |  | 604 | 1.163 | 5.682 | 0.453 | 4.187 | 0.239 | 0.889 |  |  |  |  | 618 | 0.112 | 11.2 | 3.7763 | 4.827 | 4.827 | 1 | 0 | 603 | 4.827 | 603
|  |  |  | 605 | 0.135 | 1.448 | 0.812 | 1.428 | 0.7 | 0.893 |  |  |  |  | 619 | 1.696 | 169.6 | 14.6949 | 4.827 | 4.827 | 2 | 2 | 605 | 4.827 | 605
|  |  |  | 606 | 0.12 | 1.477 | 0.694 | 2.511 | 0.398 | 0.881 |  |  |  |  | 620 | 2.254 | 225.4 | 16.9407 | 4.8138 | 4.813 | 1 | 1 | 606 | 4.813 | 606
|  |  |  | 607 | 0.088 | 1.218 | 0.744 | 2.147 | 0.466 | 0.892 |  |  |  |  | 621 | 0.166 | 16.6 | 4.5974 | 4.8006 | 4.8 | 1 | 1 | 607 | 4.8 | 607
|  |  |  | 608 | 0.684 | 3.4 | 0.743 | 1.888 | 0.53 | 0.925 |  |  |  |  | 622 | 0.07 | 7 | 2.9854 | 4.774 | 4.773 | 1 | 0 | 607 | 4.773 | 607
|  |  |  | 609 | 0.039 | 0.713 | 0.96 | 1.273 | 0.785 | 0.886 |  |  |  |  | 623 | 0.115 | 11.5 | 3.8265 | 4.774 | 4.773 | 2 | 2 | 609 | 4.773 | 609
|  |  |  | 610 | 0.058 | 0.964 | 0.781 | 1.762 | 0.568 | 0.86 |  |  |  |  | 624 | 0.512 | 51.2 | 8.074 | 4.7606 | 4.76 | 1 | 0 | 609 | 4.76 | 609
|  |  |  | 611 | 0.317 | 2.377 | 0.706 | 1.94 | 0.515 | 0.912 |  |  |  |  | 625 | 0.064 | 6.4 | 2.8546 | 4.7606 | 4.76 | 2 | 2 | 611 | 4.76 | 611
|  |  |  | 612 | 0.018 | 0.563 | 0.696 | 2.16 | 0.463 | 0.778 |  |  |  |  | 626 | 0.794 | 79.4 | 10.0546 | 4.7472 | 4.747 | 1 | 0 | 611 | 4.747 | 611
|  |  |  | 613 | 3.9 | 8.499 | 0.678 | 1.909 | 0.524 | 0.952 |  |  |  |  | 627 | 30.335 | 3033.5 | 62.148 | 4.7472 | 4.747 | 2 | 0 | 611 | 4.747 | 611
|  |  |  | 614 | 0.083 | 1.164 | 0.768 | 1.406 | 0.711 | 0.841 |  |  |  |  | 628 | 0.009 | 0.9 | 1.0705 | 4.7472 | 4.747 | 3 | 3 | 614 | 4.747 | 614
|  |  |  | 615 | 0.247 | 2.147 | 0.674 | 2.608 | 0.383 | 0.929 |  |  |  |  | 629 | 0.827 | 82.7 | 10.2614 | 4.7338 | 4.733 | 1 | 1 | 615 | 4.733 | 615
|  |  |  | 616 | 1.177 | 5.505 | 0.488 | 3.382 | 0.296 | 0.809 |  |  |  |  | 630 | 1.293 | 129.3 | 12.8308 | 4.7068 | 4.706 | 1 | 1 | 616 | 4.706 | 616
|  |  |  | 617 | 0.363 | 2.465 | 0.75 | 1.127 | 0.887 | 0.878 |  |  |  |  | 631 | 0.068 | 6.8 | 2.9425 | 4.6933 | 4.693 | 1 | 1 | 617 | 4.693 | 617
|  |  |  | 618 | 0.112 | 1.589 | 0.556 | 1.69 | 0.592 | 0.685 |  |  |  |  | 632 | 0.024 | 2.4 | 1.7481 | 4.6797 | 4.679 | 1 | 1 | 618 | 4.679 | 618
|  |  |  | 619 | 1.696 | 6.424 | 0.516 | 3.308 | 0.302 | 0.888 |  |  |  |  | 633 | 0.38 | 38 | 6.9558 | 4.6661 | 4.666 | 1 | 1 | 619 | 4.666 | 619
|  |  |  | 620 | 2.254 | 7.762 | 0.47 | 2.196 | 0.455 | 0.796 |  |  |  |  | 634 | 0.104 | 10.4 | 3.6389 | 4.6387 | 4.638 | 1 | 0 | 619 | 4.638 | 619
|  |  |  | 621 | 0.166 | 1.769 | 0.665 | 2.213 | 0.452 | 0.833 |  |  |  |  | 635 | 0.088 | 8.8 | 3.3473 | 4.6387 | 4.638 | 2 | 0 | 619 | 4.638 | 619
|  |  |  | 622 | 0.07 | 0.985 | 0.911 | 1.256 | 0.796 | 0.868 |  |  |  |  | 636 | 0.149 | 14.9 | 4.3556 | 4.6387 | 4.638 | 3 | 0 | 619 | 4.638 | 619
|  |  |  | 623 | 0.115 | 1.347 | 0.799 | 2.084 | 0.48 | 0.906 |  |  |  |  | 637 | 1.702 | 170.2 | 14.7209 | 4.6387 | 4.638 | 4 | 4 | 623 | 4.638 | 623
|  |  |  | 624 | 0.512 | 3.204 | 0.626 | 1.449 | 0.69 | 0.852 |  |  |  |  | 638 | 0.299 | 29.9 | 6.1701 | 4.625 | 4.624 | 1 | 1 | 624 | 4.624 | 624
|  |  |  | 625 | 0.064 | 1.214 | 0.545 | 3.35 | 0.299 | 0.797 |  |  |  |  | 639 | 5.338 | 533.8 | 26.0702 | 4.5974 | 4.597 | 1 | 0 | 624 | 4.597 | 624
|  |  |  | 626 | 0.794 | 4.03 | 0.614 | 2.642 | 0.379 | 0.916 |  |  |  |  | 640 | 0.098 | 9.8 | 3.5324 | 4.5974 | 4.597 | 2 | 0 | 624 | 4.597 | 624
|  |  |  | 627 | 30.335 | 24.639 | 0.628 | 1.708 | 0.585 | 0.931 |  |  |  |  | 641 | 0.059 | 5.9 | 2.7408 | 4.5974 | 4.597 | 3 | 0 | 624 | 4.597 | 624
|  |  |  | 628 | 0.009 | 0.342 | 0.943 | 1.936 | 0.517 | 0.933 |  |  |  |  | 642 | 0.181 | 18.1 | 4.8006 | 4.5974 | 4.597 | 4 | 4 | 628 | 4.597 | 628
|  |  |  | 629 | 0.827 | 4.497 | 0.514 | 1.513 | 0.661 | 0.877 |  |  |  |  | 643 | 1.563 | 156.3 | 14.107 | 4.5696 | 4.569 | 1 | 0 | 628 | 4.569 | 628
|  |  |  | 630 | 1.293 | 4.472 | 0.813 | 1.456 | 0.687 | 0.946 |  |  |  |  | 644 | 0.439 | 43.9 | 7.4763 | 4.5696 | 4.569 | 2 | 2 | 630 | 4.569 | 630
|  |  |  | 631 | 0.068 | 0.955 | 0.933 | 1.401 | 0.714 | 0.908 |  |  |  |  | 645 | 0.056 | 5.6 | 2.6702 | 4.5416 | 4.541 | 1 | 0 | 630 | 4.541 | 630
|  |  |  | 632 | 0.024 | 0.613 | 0.796 | 1.936 | 0.516 | 0.864 |  |  |  |  | 646 | 0.044 | 4.4 | 2.3669 | 4.5416 | 4.541 | 2 | 0 | 630 | 4.541 | 630
|  |  |  | 633 | 0.38 | 2.795 | 0.611 | 2.513 | 0.398 | 0.914 |  |  |  |  | 647 | 1.103 | 110.3 | 11.8507 | 4.5416 | 4.541 | 3 | 3 | 633 | 4.541 | 633
|  |  |  | 634 | 0.104 | 1.577 | 0.526 | 1.641 | 0.61 | 0.738 |  |  |  |  | 648 | 0.045 | 4.5 | 2.3937 | 4.5276 | 4.527 | 1 | 0 | 633 | 4.527 | 633
|  |  |  | 635 | 0.088 | 1.185 | 0.786 | 2.103 | 0.476 | 0.881 |  |  |  |  | 649 | 0.048 | 4.8 | 2.4722 | 4.5276 | 4.527 | 2 | 2 | 635 | 4.527 | 635
|  |  |  | 636 | 0.149 | 1.719 | 0.635 | 2.632 | 0.38 | 0.878 |  |  |  |  | 650 | 0.044 | 4.4 | 2.3669 | 4.4994 | 4.499 | 1 | 1 | 636 | 4.499 | 636
|  |  |  | 637 | 1.702 | 5.364 | 0.744 | 1.359 | 0.736 | 0.922 |  |  |  |  | 651 | 1.503 | 150.3 | 13.8336 | 4.471 | 4.471 | 1 | 0 | 636 | 4.471 | 636
|  |  |  | 638 | 0.299 | 2.424 | 0.639 | 1.5 | 0.667 | 0.822 |  |  |  |  | 652 | 0.389 | 38.9 | 7.0377 | 4.471 | 4.471 | 2 | 2 | 638 | 4.471 | 638
|  |  |  | 639 | 5.338 | 11.963 | 0.469 | 2.419 | 0.413 | 0.745 |  |  |  |  | 653 | 1.283 | 128.3 | 12.7811 | 4.4567 | 4.456 | 1 | 0 | 638 | 4.456 | 638
|  |  |  | 640 | 0.098 | 1.226 | 0.817 | 1.931 | 0.518 | 0.907 |  |  |  |  | 654 | 0.06 | 6 | 2.764 | 4.4567 | 4.456 | 2 | 2 | 640 | 4.456 | 640
|  |  |  | 641 | 0.059 | 1.035 | 0.692 | 1.612 | 0.62 | 0.797 |  |  |  |  | 655 | 0.695 | 69.5 | 9.4069 | 4.4281 | 4.428 | 1 | 1 | 641 | 4.428 | 641
|  |  |  | 642 | 0.181 | 1.831 | 0.677 | 2.345 | 0.426 | 0.897 |  |  |  |  | 656 | 0.389 | 38.9 | 7.0377 | 4.4137 | 4.413 | 1 | 1 | 642 | 4.413 | 642
|  |  |  | 643 | 1.563 | 5.01 | 0.783 | 1.489 | 0.672 | 0.947 |  |  |  |  | 657 | 0.143 | 14.3 | 4.267 | 4.3992 | 4.399 | 1 | 0 | 642 | 4.399 | 642
|  |  |  | 644 | 0.439 | 2.577 | 0.831 | 1.275 | 0.784 | 0.932 |  |  |  |  | 658 | 0.687 | 68.7 | 9.3526 | 4.3992 | 4.399 | 2 | 2 | 644 | 4.399 | 644
|  |  |  | 645 | 0.056 | 0.864 | 0.951 | 1.103 | 0.907 | 0.882 |  |  |  |  | 659 | 0.251 | 25.1 | 5.6532 | 4.3556 | 4.355 | 1 | 0 | 644 | 4.355 | 644
|  |  |  | 646 | 0.044 | 0.843 | 0.777 | 1.719 | 0.582 | 0.805 |  |  |  |  | 660 | 1.281 | 128.1 | 12.7711 | 4.3556 | 4.355 | 2 | 2 | 646 | 4.355 | 646
|  |  |  | 647 | 1.103 | 4.585 | 0.659 | 1.979 | 0.505 | 0.91 |  |  |  |  | 661 | 0.248 | 24.8 | 5.6193 | 4.341 | 4.34 | 1 | 0 | 646 | 4.34 | 646
|  |  |  | 648 | 0.045 | 0.884 | 0.726 | 2.179 | 0.459 | 0.837 |  |  |  |  | 662 | 2.104 | 210.4 | 16.3673 | 4.341 | 4.34 | 2 | 2 | 648 | 4.34 | 648
|  |  |  | 649 | 0.048 | 0.905 | 0.731 | 2.234 | 0.448 | 0.854 |  |  |  |  | 663 | 0.312 | 31.2 | 6.3028 | 4.3263 | 4.326 | 1 | 0 | 648 | 4.326 | 648
|  |  |  | 650 | 0.044 | 0.805 | 0.851 | 1.847 | 0.541 | 0.897 |  |  |  |  | 665 | 2.744 | 274.4 | 18.6916 | 4.3263 | 4.326 | 2 | 0 | 648 | 4.326 | 648
|  |  |  | 651 | 1.503 | 5.06 | 0.738 | 1.856 | 0.539 | 0.941 |  |  |  |  | 666 | 0.778 | 77.8 | 9.9528 | 4.3263 | 4.326 | 3 | 3 | 651 | 4.326 | 651
|  |  |  | 652 | 0.389 | 2.444 | 0.818 | 1.502 | 0.666 | 0.925 |  |  |  |  | 667 | 0.94 | 94 | 10.94 | 4.3115 | 4.311 | 1 | 0 | 651 | 4.311 | 651
|  |  |  | 653 | 1.283 | 4.771 | 0.708 | 1.785 | 0.56 | 0.93 |  |  |  |  | 668 | 0.09 | 9 | 3.3851 | 4.3115 | 4.311 | 2 | 2 | 653 | 4.311 | 653
|  |  |  | 654 | 0.06 | 1.014 | 0.736 | 1.628 | 0.614 | 0.828 |  |  |  |  | 669 | 0.389 | 38.9 | 7.0377 | 4.2819 | 4.281 | 1 | 1 | 654 | 4.281 | 654
|  |  |  | 655 | 0.695 | 3.262 | 0.821 | 1.081 | 0.925 | 0.941 |  |  |  |  | 670 | 0.073 | 7.3 | 3.0487 | 4.267 | 4.267 | 1 | 0 | 654 | 4.267 | 654
|  |  |  | 656 | 0.389 | 2.486 | 0.791 | 1.596 | 0.626 | 0.928 |  |  |  |  | 671 | 0.094 | 9.4 | 3.4595 | 4.267 | 4.267 | 2 | 2 | 656 | 4.267 | 656
|  |  |  | 657 | 0.143 | 1.477 | 0.824 | 1.67 | 0.599 | 0.912 |  |  |  |  | 672 | 1.602 | 160.2 | 14.2819 | 4.2521 | 4.252 | 1 | 1 | 657 | 4.252 | 657
|  |  |  | 658 | 0.687 | 3.27 | 0.808 | 1.67 | 0.599 | 0.929 |  |  |  |  | 673 | 0.043 | 4.3 | 2.3399 | 4.2371 | 4.237 | 1 | 1 | 658 | 4.237 | 658
|  |  |  | 659 | 0.251 | 2.298 | 0.597 | 1.884 | 0.531 | 0.873 |  |  |  |  | 674 | 0.058 | 5.8 | 2.7175 | 4.2069 | 4.206 | 1 | 0 | 658 | 4.206 | 658
|  |  |  | 660 | 1.281 | 5.006 | 0.642 | 2.206 | 0.453 | 0.928 |  |  |  |  | 675 | 0.553 | 55.3 | 8.3911 | 4.2069 | 4.206 | 2 | 0 | 658 | 4.206 | 658
|  |  |  | 661 | 0.248 | 1.86 | 0.902 | 1.246 | 0.802 | 0.93 |  |  |  |  | 676 | 0.073 | 7.3 | 3.0487 | 4.2069 | 4.206 | 3 | 0 | 658 | 4.206 | 658
|  |  |  | 662 | 2.104 | 5.64 | 0.831 | 1.299 | 0.77 | 0.956 |  |  |  |  | 677 | 0.079 | 7.9 | 3.1715 | 4.2069 | 4.206 | 4 | 4 | 662 | 4.206 | 662
|  |  |  | 663 | 0.312 | 2.52 | 0.618 | 2.711 | 0.369 | 0.838 |  |  |  |  | 678 | 0.033 | 3.3 | 2.0498 | 4.1917 | 4.191 | 1 | 0 | 662 | 4.191 | 662
|  |  |  | 664 | 0.991 | 5.977 | 0.349 | 4.883 | 0.205 | 0.799 |  |  |  |  | 679 | 0.907 | 90.7 | 10.7463 | 4.1917 | 4.191 | 2 | 0 | 662 | 4.191 | 662
|  |  |  | 665 | 2.744 | 6.903 | 0.724 | 1.434 | 0.697 | 0.931 |  |  |  |  | 680 | 0.023 | 2.3 | 1.7113 | 4.1917 | 4.191 | 3 | 0 | 662 | 4.191 | 662
|  |  |  | 666 | 0.778 | 4.079 | 0.588 | 1.625 | 0.615 | 0.821 |  |  |  |  | 681 | 6.944 | 694.4 | 29.7345 | 4.1917 | 4.191 | 4 | 4 | 666 | 4.191 | 666
|  |  |  | 667 | 0.94 | 4.383 | 0.615 | 2.428 | 0.412 | 0.942 |  |  |  |  | 682 | 0.721 | 72.1 | 9.5813 | 4.1765 | 4.176 | 1 | 0 | 666 | 4.176 | 666
|  |  |  | 668 | 0.09 | 1.114 | 0.914 | 1.321 | 0.757 | 0.878 |  |  |  |  | 683 | 1.948 | 194.8 | 15.7489 | 4.1765 | 4.176 | 2 | 0 | 666 | 4.176 | 666
|  |  |  | 669 | 0.389 | 2.816 | 0.616 | 1.478 | 0.676 | 0.848 |  |  |  |  | 684 | 0.034 | 3.4 | 2.0806 | 4.1765 | 4.176 | 3 | 3 | 669 | 4.176 | 669
|  |  |  | 670 | 0.073 | 1.389 | 0.474 | 3.429 | 0.292 | 0.763 |  |  |  |  | 685 | 0.019 | 1.9 | 1.5554 | 4.1459 | 4.145 | 1 | 0 | 669 | 4.145 | 669
|  |  |  | 671 | 0.094 | 1.147 | 0.899 | 1.527 | 0.655 | 0.909 |  |  |  |  | 686 | 0.043 | 4.3 | 2.3399 | 4.1459 | 4.145 | 2 | 2 | 671 | 4.145 | 671
|  |  |  | 672 | 1.602 | 5.54 | 0.656 | 1.973 | 0.507 | 0.896 |  |  |  |  | 687 | 0.325 | 32.5 | 6.4328 | 4.1305 | 4.13 | 1 | 0 | 671 | 4.13 | 671
|  |  |  | 673 | 0.043 | 0.855 | 0.733 | 2.077 | 0.482 | 0.85 |  |  |  |  | 688 | 0.635 | 63.5 | 8.9917 | 4.1305 | 4.13 | 2 | 0 | 671 | 4.13 | 671
|  |  |  | 674 | 0.058 | 0.884 | 0.927 | 1.424 | 0.702 | 0.893 |  |  |  |  | 689 | 91.035 | 9103.5 | 107.6612 | 4.1305 | 4.13 | 3 | 0 | 671 | 4.13 | 671
|  |  |  | 675 | 0.553 | 3.182 | 0.687 | 1.942 | 0.515 | 0.895 |  |  |  |  | 690 | 2.119 | 211.9 | 16.4256 | 4.1305 | 4.13 | 4 | 0 | 671 | 4.13 | 671
|  |  |  | 676 | 0.073 | 1.156 | 0.685 | 2.375 | 0.421 | 0.847 |  |  |  |  | 691 | 0.463 | 46.3 | 7.678 | 4.1305 | 4.13 | 5 | 5 | 676 | 4.13 | 676
|  |  |  | 677 | 0.079 | 1.135 | 0.771 | 2.045 | 0.489 | 0.846 |  |  |  |  | 692 | 0.809 | 80.9 | 10.1491 | 4.0996 | 4.099 | 1 | 0 | 676 | 4.099 | 676
|  |  |  | 678 | 0.033 | 0.693 | 0.854 | 1.744 | 0.573 | 0.852 |  |  |  |  | 693 | 0.419 | 41.9 | 7.304 | 4.0996 | 4.099 | 2 | 0 | 676 | 4.099 | 676
|  |  |  | 679 | 0.907 | 3.662 | 0.85 | 1.06 | 0.943 | 0.934 |  |  |  |  | 694 | 0.095 | 9.5 | 3.4779 | 4.0996 | 4.099 | 3 | 0 | 676 | 4.099 | 676
|  |  |  | 680 | 0.023 | 0.643 | 0.687 | 2.413 | 0.414 | 0.766 |  |  |  |  | 695 | 0.271 | 27.1 | 5.8741 | 4.0996 | 4.099 | 4 | 0 | 676 | 4.099 | 676
|  |  |  | 681 | 7.122 | 10.455 | 0.819 | 1.01 | 0.99 | 0.953 |  |  |  |  | 696 | 0.015 | 1.5 | 1.382 | 4.0996 | 4.099 | 5 | 5 | 681 | 4.099 | 681
|  |  |  | 682 | 0.721 | 3.22 | 0.874 | 1.1 | 0.909 | 0.954 |  |  |  |  | 697 | 0.785 | 78.5 | 9.9975 | 4.0684 | 4.068 | 1 | 0 | 681 | 4.068 | 681
|  |  |  | 683 | 1.948 | 6.64 | 0.555 | 1.847 | 0.541 | 0.811 |  |  |  |  | 698 | 157.741 | 15774.1 | 141.7188 | 4.0684 | 4.068 | 2 | 0 | 681 | 4.068 | 681
|  |  |  | 684 | 0.034 | 0.713 | 0.836 | 1.866 | 0.536 | 0.857 |  |  |  |  | 699 | 0.138 | 13.8 | 4.1917 | 4.0684 | 4.068 | 3 | 0 | 681 | 4.068 | 681
|  |  |  | 685 | 0.019 | 0.492 | 0.976 | 1.392 | 0.718 | 0.882 |  |  |  |  | 700 | 0.169 | 16.9 | 4.6387 | 4.0684 | 4.068 | 4 | 0 | 681 | 4.068 | 681
|  |  |  | 686 | 0.043 | 0.814 | 0.81 | 2.242 | 0.446 | 0.861 |  |  |  |  | 701 | 0.83 | 83 | 10.28 | 4.0684 | 4.068 | 5 | 0 | 681 | 4.068 | 681
|  |  |  | 687 | 0.325 | 3.41 | 0.351 | 4.831 | 0.207 | 0.86 |  |  |  |  | 702 | 0.306 | 30.6 | 6.2419 | 4.0684 | 4.068 | 6 | 0 | 681 | 4.068 | 681
|  |  |  | 688 | 0.635 | 3.887 | 0.528 | 2.77 | 0.361 | 0.885 |  |  |  |  | 703 | 0.031 | 3.1 | 1.9867 | 4.0684 | 4.068 | 7 | 7 | 688 | 4.068 | 688
|  |  |  | 689 | 92.061 | 64.636 | 0.277 | 2.302 | 0.434 | 0.846 |  |  |  |  | 704 | 0.925 | 92.5 | 10.8524 | 4.0528 | 4.052 | 1 | 1 | 689 | 4.052 | 689
|  |  |  | 690 | 2.164 | 6.063 | 0.74 | 1.787 | 0.56 | 0.92 |  |  |  |  | 705 | 1.541 | 154.1 | 14.0074 | 4.037 | 4.037 | 1 | 0 | 689 | 4.037 | 689
|  |  |  | 691 | 0.463 | 2.716 | 0.789 | 1.458 | 0.686 | 0.909 |  |  |  |  | 706 | 1.056 | 105.6 | 11.5954 | 4.037 | 4.037 | 2 | 0 | 689 | 4.037 | 689
|  |  |  | 692 | 0.809 | 3.678 | 0.752 | 1.546 | 0.647 | 0.915 |  |  |  |  | 707 | 0.06 | 6 | 2.764 | 4.037 | 4.037 | 3 | 3 | 692 | 4.037 | 692
|  |  |  | 693 | 0.419 | 2.474 | 0.86 | 1.483 | 0.674 | 0.924 |  |  |  |  | 708 | 0.529 | 52.9 | 8.207 | 4.0212 | 4.021 | 1 | 0 | 692 | 4.021 | 692
|  |  |  | 694 | 0.095 | 1.126 | 0.944 | 1.146 | 0.873 | 0.91 |  |  |  |  | 709 | 0.208 | 20.8 | 5.1462 | 4.0212 | 4.021 | 2 | 0 | 692 | 4.021 | 692
|  |  |  | 695 | 0.271 | 2.132 | 0.749 | 1.75 | 0.572 | 0.887 |  |  |  |  | 710 | 1.168 | 116.8 | 12.1949 | 4.0212 | 4.021 | 3 | 0 | 692 | 4.021 | 692
|  |  |  | 696 | 0.015 | 0.442 | 0.967 | 1.579 | 0.633 | 0.889 |  |  |  |  | 711 | 0.028 | 2.8 | 1.8881 | 4.0212 | 4.021 | 4 | 4 | 696 | 4.021 | 696
|  |  |  | 697 | 0.785 | 3.984 | 0.622 | 2 | 0.5 | 0.866 |  |  |  |  | 712 | 98.036 | 9803.6 | 111.7244 | 3.9894 | 3.989 | 1 | 1 | 697 | 3.989 | 697
|  |  |  | 698 | 157.741 | 53.394 | 0.695 | 1.655 | 0.604 | 0.948 |  |  |  |  | 713 | 0.056 | 5.6 | 2.6702 | 3.9574 | 3.957 | 1 | 0 | 697 | 3.957 | 697
|  |  |  | 699 | 0.138 | 1.46 | 0.814 | 1.796 | 0.557 | 0.917 |  |  |  |  | 714 | 0.099 | 9.9 | 3.5504 | 3.9574 | 3.957 | 2 | 0 | 697 | 3.957 | 697
|  |  |  | 700 | 0.169 | 1.74 | 0.703 | 2.247 | 0.445 | 0.882 |  |  |  |  | 715 | 0.024 | 2.4 | 1.7481 | 3.9574 | 3.957 | 3 | 0 | 697 | 3.957 | 697
|  |  |  | 701 | 0.83 | 4.109 | 0.618 | 2.493 | 0.401 | 0.857 |  |  |  |  | 716 | 29.183 | 2918.3 | 60.9565 | 3.9574 | 3.957 | 4 | 4 | 701 | 3.957 | 701
|  |  |  | 702 | 0.306 | 2.474 | 0.629 | 1.381 | 0.724 | 0.801 |  |  |  |  | 717 | 0.085 | 8.5 | 3.2898 | 3.9413 | 3.941 | 1 | 0 | 701 | 3.941 | 701
|  |  |  | 703 | 0.031 | 0.701 | 0.801 | 2.234 | 0.448 | 0.806 |  |  |  |  | 718 | 0.02 | 2 | 1.5958 | 3.9413 | 3.941 | 2 | 2 | 703 | 3.941 | 703
|  |  |  | 704 | 0.925 | 3.996 | 0.728 | 1.478 | 0.676 | 0.928 |  |  |  |  | 719 | 0.827 | 82.7 | 10.2614 | 3.9088 | 3.908 | 1 | 0 | 703 | 3.908 | 703
|  |  |  | 705 | 1.541 | 5.697 | 0.596 | 1.722 | 0.581 | 0.837 |  |  |  |  | 720 | 0.09 | 9 | 3.3851 | 3.9088 | 3.908 | 2 | 2 | 705 | 3.908 | 705
|  |  |  | 706 | 1.056 | 4.605 | 0.626 | 2.651 | 0.377 | 0.907 |  |  |  |  | 721 | 0.072 | 7.2 | 3.0278 | 3.8925 | 3.892 | 1 | 0 | 705 | 3.892 | 705
|  |  |  | 707 | 0.06 | 1.047 | 0.69 | 2.716 | 0.368 | 0.906 |  |  |  |  | 722 | 0.02 | 2 | 1.5958 | 3.8925 | 3.892 | 2 | 2 | 707 | 3.892 | 707
|  |  |  | 708 | 0.529 | 3.291 | 0.614 | 1.707 | 0.586 | 0.844 |  |  |  |  | 723 | 0.168 | 16.8 | 4.625 | 3.8761 | 3.876 | 1 | 0 | 707 | 3.876 | 707
|  |  |  | 709 | 0.208 | 2.085 | 0.602 | 2.646 | 0.378 | 0.897 |  |  |  |  | 724 | 0.419 | 41.9 | 7.304 | 3.8761 | 3.876 | 2 | 0 | 707 | 3.876 | 707
|  |  |  | 710 | 1.168 | 4.751 | 0.65 | 1.839 | 0.544 | 0.931 |  |  |  |  | 725 | 0.812 | 81.2 | 10.1679 | 3.8761 | 3.876 | 3 | 0 | 707 | 3.876 | 707
|  |  |  | 711 | 0.028 | 0.613 | 0.922 | 1.62 | 0.617 | 0.898 |  |  |  |  | 726 | 0.267 | 26.7 | 5.8306 | 3.8761 | 3.876 | 4 | 4 | 711 | 3.876 | 711
|  |  |  | 712 | 98.666 | 42.475 | 0.687 | 1.476 | 0.678 | 0.938 |  |  |  |  | 727 | 0.848 | 84.8 | 10.3909 | 3.8597 | 3.859 | 1 | 0 | 711 | 3.859 | 711
|  |  |  | 713 | 0.056 | 1.18 | 0.51 | 3.467 | 0.288 | 0.891 |  |  |  |  | 728 | 0.841 | 84.1 | 10.3479 | 3.8597 | 3.859 | 2 | 0 | 711 | 3.859 | 711
|  |  |  | 714 | 0.099 | 1.468 | 0.578 | 2.986 | 0.335 | 0.859 |  |  |  |  | 729 | 0.105 | 10.5 | 3.6564 | 3.8597 | 3.859 | 3 | 3 | 714 | 3.859 | 714
|  |  |  | 715 | 0.024 | 0.613 | 0.796 | 1.724 | 0.58 | 0.844 |  |  |  |  | 730 | 0.038 | 3.8 | 2.1996 | 3.8265 | 3.826 | 1 | 0 | 714 | 3.826 | 714
|  |  |  | 716 | 29.786 | 27.997 | 0.478 | 1.212 | 0.825 | 0.88 |  |  |  |  | 731 | 0.482 | 48.2 | 7.8339 | 3.8265 | 3.826 | 2 | 0 | 714 | 3.826 | 714
|  |  |  | 717 | 0.085 | 1.335 | 0.601 | 2.713 | 0.369 | 0.845 |  |  |  |  | 732 | 0.773 | 77.3 | 9.9208 | 3.8265 | 3.826 | 3 | 3 | 717 | 3.826 | 717
|  |  |  | 718 | 0.02 | 0.613 | 0.671 | 1.871 | 0.535 | 0.762 |  |  |  |  | 733 | 0.046 | 4.6 | 2.4201 | 3.8098 | 3.809 | 1 | 1 | 718 | 3.809 | 718
|  |  |  | 719 | 0.827 | 4.129 | 0.609 | 2.505 | 0.399 | 0.931 |  |  |  |  | 734 | 3.041 | 304.1 | 19.6772 | 3.7763 | 3.776 | 1 | 0 | 718 | 3.776 | 718
|  |  |  | 720 | 0.09 | 1.268 | 0.706 | 2.282 | 0.438 | 0.889 |  |  |  |  | 735 | 0.046 | 4.6 | 2.4201 | 3.7763 | 3.776 | 2 | 2 | 720 | 3.776 | 720
|  |  |  | 721 | 0.072 | 1.005 | 0.889 | 1.25 | 0.8 | 0.905 |  |  |  |  | 736 | 0.025 | 2.5 | 1.7841 | 3.7424 | 3.742 | 1 | 1 | 721 | 3.742 | 721
|  |  |  | 722 | 0.02 | 0.584 | 0.74 | 2.111 | 0.474 | 0.865 |  |  |  |  | 737 | 0.203 | 20.3 | 5.084 | 3.7254 | 3.725 | 1 | 0 | 721 | 3.725 | 721
|  |  |  | 723 | 0.168 | 1.598 | 0.827 | 1.777 | 0.563 | 0.908 |  |  |  |  | 738 | 0.031 | 3.1 | 1.9867 | 3.7254 | 3.725 | 2 | 2 | 723 | 3.725 | 723
|  |  |  | 724 | 0.419 | 3.296 | 0.485 | 3.603 | 0.278 | 0.843 |  |  |  |  | 739 | 0.049 | 4.9 | 2.4978 | 3.6564 | 3.656 | 1 | 0 | 723 | 3.656 | 723
|  |  |  | 725 | 0.812 | 4.179 | 0.584 | 2.608 | 0.383 | 0.919 |  |  |  |  | 740 | 0.237 | 23.7 | 5.4932 | 3.6564 | 3.656 | 2 | 0 | 723 | 3.656 | 723
|  |  |  | 726 | 0.267 | 2.498 | 0.538 | 3.504 | 0.285 | 0.893 |  |  |  |  | 741 | 0.583 | 58.3 | 8.6157 | 3.6564 | 3.656 | 3 | 3 | 726 | 3.656 | 726
|  |  |  | 727 | 0.848 | 3.778 | 0.747 | 1.921 | 0.521 | 0.94 |  |  |  |  | 742 | 0.119 | 11.9 | 3.8925 | 3.6389 | 3.638 | 1 | 0 | 726 | 3.638 | 726
|  |  |  | 728 | 0.841 | 3.712 | 0.766 | 1.599 | 0.625 | 0.917 |  |  |  |  | 743 | 0.024 | 2.4 | 1.7481 | 3.6389 | 3.638 | 2 | 2 | 728 | 3.638 | 728
|  |  |  | 729 | 0.105 | 1.297 | 0.787 | 1.911 | 0.523 | 0.898 |  |  |  |  | 744 | 3.096 | 309.6 | 19.8543 | 3.6214 | 3.621 | 1 | 0 | 728 | 3.621 | 728
|  |  |  | 730 | 0.038 | 0.855 | 0.647 | 2.48 | 0.403 | 0.8 |  |  |  |  | 745 | 1.154 | 115.4 | 12.1215 | 3.6214 | 3.621 | 2 | 2 | 730 | 3.621 | 730
|  |  |  | 731 | 0.482 | 5.546 | 0.197 | 9.585 | 0.104 | 0.695 |  |  |  |  | 746 | 0.13 | 13 | 4.0684 | 3.6038 | 3.603 | 1 | 0 | 730 | 3.603 | 730
|  |  |  | 732 | 0.773 | 4.868 | 0.41 | 3.503 | 0.285 | 0.723 |  |  |  |  | 747 | 1.045 | 104.5 | 11.5349 | 3.6038 | 3.603 | 2 | 2 | 732 | 3.603 | 732
|  |  |  | 733 | 0.046 | 0.822 | 0.863 | 1.227 | 0.815 | 0.796 |  |  |  |  | 748 | 1.441 | 144.1 | 13.5453 | 3.5682 | 3.568 | 1 | 0 | 732 | 3.568 | 732
|  |  |  | 734 | 3.041 | 7.649 | 0.653 | 1.273 | 0.785 | 0.897 |  |  |  |  | 749 | 0.253 | 25.3 | 5.6756 | 3.5682 | 3.568 | 2 | 0 | 732 | 3.568 | 732
|  |  |  | 735 | 0.046 | 0.884 | 0.746 | 1.814 | 0.551 | 0.831 |  |  |  |  | 750 | 0.115 | 11.5 | 3.8265 | 3.5682 | 3.568 | 3 | 3 | 735 | 3.568 | 735
|  |  |  | 736 | 0.025 | 0.572 | 0.965 | 1.465 | 0.683 | 0.833 |  |  |  |  | 751 | 1.207 | 120.7 | 12.3968 | 3.5504 | 3.55 | 1 | 0 | 735 | 3.55 | 735
|  |  |  | 737 | 0.203 | 1.943 | 0.676 | 2.003 | 0.499 | 0.893 |  |  |  |  | 752 | 0.039 | 3.9 | 2.2284 | 3.5504 | 3.55 | 2 | 0 | 735 | 3.55 | 735
|  |  |  | 738 | 0.031 | 0.693 | 0.821 | 1.862 | 0.537 | 0.833 |  |  |  |  | 753 | 0.315 | 31.5 | 6.333 | 3.5504 | 3.55 | 3 | 0 | 735 | 3.55 | 735
|  |  |  | 739 | 0.049 | 0.805 | 0.949 | 1.484 | 0.674 | 0.918 |  |  |  |  | 754 | 202.795 | 20279.5 | 160.6881 | 3.5504 | 3.55 | 4 | 0 | 735 | 3.55 | 735
|  |  |  | 740 | 0.237 | 2.09 | 0.682 | 2.327 | 0.43 | 0.879 |  |  |  |  | 755 | 0.1 | 10 | 3.5682 | 3.5504 | 3.55 | 5 | 5 | 740 | 3.55 | 740
|  |  |  | 741 | 0.583 | 2.961 | 0.836 | 1.153 | 0.867 | 0.938 |  |  |  |  | 756 | 0.156 | 15.6 | 4.4567 | 3.5324 | 3.532 | 1 | 0 | 740 | 3.532 | 740
|  |  |  | 742 | 0.119 | 1.518 | 0.65 | 2.297 | 0.435 | 0.856 |  |  |  |  | 757 | 0.198 | 19.8 | 5.021 | 3.5324 | 3.532 | 2 | 0 | 740 | 3.532 | 740
|  |  |  | 743 | 0.024 | 0.643 | 0.725 | 2.332 | 0.429 | 0.792 |  |  |  |  | 758 | 0.346 | 34.6 | 6.6373 | 3.5324 | 3.532 | 3 | 3 | 743 | 3.532 | 743
|  |  |  | 744 | 3.096 | 9.389 | 0.441 | 2.24 | 0.446 | 0.786 |  |  |  |  | 759 | 0.137 | 13.7 | 4.1765 | 3.5143 | 3.514 | 1 | 0 | 743 | 3.514 | 743
|  |  |  | 745 | 1.154 | 4.104 | 0.861 | 1.377 | 0.726 | 0.953 |  |  |  |  | 760 | 6.192 | 619.2 | 28.0783 | 3.5143 | 3.514 | 2 | 0 | 743 | 3.514 | 743
|  |  |  | 746 | 0.13 | 1.539 | 0.692 | 2.144 | 0.466 | 0.889 |  |  |  |  | 761 | 0.198 | 19.8 | 5.021 | 3.5143 | 3.514 | 3 | 0 | 743 | 3.514 | 743
|  |  |  | 747 | 1.045 | 5.31 | 0.466 | 3.233 | 0.309 | 0.804 |  |  |  |  | 762 | 0.038 | 3.8 | 2.1996 | 3.5143 | 3.514 | 4 | 4 | 747 | 3.514 | 747
|  |  |  | 748 | 1.441 | 5.272 | 0.652 | 1.607 | 0.622 | 0.862 |  |  |  |  | 763 | 3.135 | 313.5 | 19.979 | 3.4779 | 3.477 | 1 | 0 | 747 | 3.477 | 747
|  |  |  | 749 | 0.253 | 2.598 | 0.472 | 3.096 | 0.323 | 0.884 |  |  |  |  | 764 | 0.246 | 24.6 | 5.5966 | 3.4779 | 3.477 | 2 | 0 | 747 | 3.477 | 747
|  |  |  | 750 | 0.115 | 1.427 | 0.712 | 2.429 | 0.412 | 0.898 |  |  |  |  | 765 | 0.069 | 6.9 | 2.964 | 3.4779 | 3.477 | 3 | 0 | 747 | 3.477 | 747
|  |  |  | 751 | 1.207 | 5.419 | 0.516 | 2.259 | 0.443 | 0.798 |  |  |  |  | 766 | 0.068 | 6.8 | 2.9425 | 3.4779 | 3.477 | 4 | 4 | 751 | 3.477 | 751
|  |  |  | 752 | 0.039 | 0.734 | 0.907 | 1.496 | 0.668 | 0.873 |  |  |  |  | 767 | 1.776 | 177.6 | 15.0375 | 3.4595 | 3.459 | 1 | 0 | 751 | 3.459 | 751
|  |  |  | 753 | 0.315 | 2.132 | 0.871 | 1.25 | 0.8 | 0.923 |  |  |  |  | 768 | 0.738 | 73.8 | 9.6936 | 3.4595 | 3.459 | 2 | 2 | 753 | 3.459 | 753
|  |  |  | 754 | 203.225 | 77.971 | 0.42 | 1.118 | 0.894 | 0.879 |  |  |  |  | 769 | 0.148 | 14.8 | 4.341 | 3.4411 | 3.441 | 1 | 0 | 753 | 3.441 | 753
|  |  |  | 755 | 0.1 | 1.347 | 0.695 | 2.6 | 0.385 | 0.884 |  |  |  |  | 770 | 0.082 | 8.2 | 3.2312 | 3.4411 | 3.441 | 2 | 0 | 753 | 3.441 | 753
|  |  |  | 756 | 0.156 | 1.598 | 0.766 | 2.001 | 0.5 | 0.895 |  |  |  |  | 771 | 0.07 | 7 | 2.9854 | 3.4411 | 3.441 | 3 | 0 | 753 | 3.441 | 753
|  |  |  | 757 | 0.198 | 1.722 | 0.84 | 1.502 | 0.666 | 0.921 |  |  |  |  | 772 | 0.025 | 2.5 | 1.7841 | 3.4411 | 3.441 | 4 | 0 | 753 | 3.441 | 753
|  |  |  | 758 | 0.346 | 2.662 | 0.614 | 2.657 | 0.376 | 0.89 |  |  |  |  | 773 | 0.488 | 48.8 | 7.8825 | 3.4411 | 3.441 | 5 | 0 | 753 | 3.441 | 753
|  |  |  | 759 | 0.137 | 1.51 | 0.754 | 2.123 | 0.471 | 0.92 |  |  |  |  | 774 | 1.007 | 100.7 | 11.3232 | 3.4411 | 3.441 | 6 | 6 | 759 | 3.441 | 759
|  |  |  | 760 | 6.192 | 11.859 | 0.553 | 2.403 | 0.416 | 0.926 |  |  |  |  | 775 | 0.099 | 9.9 | 3.5504 | 3.4225 | 3.422 | 1 | 0 | 759 | 3.422 | 759
|  |  |  | 761 | 0.198 | 1.731 | 0.831 | 1.58 | 0.633 | 0.921 |  |  |  |  | 776 | 0.193 | 19.3 | 4.9572 | 3.4225 | 3.422 | 2 | 0 | 759 | 3.422 | 759
|  |  |  | 762 | 0.038 | 0.713 | 0.929 | 1.648 | 0.607 | 0.882 |  |  |  |  | 777 | 0.039 | 3.9 | 2.2284 | 3.4225 | 3.422 | 3 | 0 | 759 | 3.422 | 759
|  |  |  | 763 | 3.135 | 7.718 | 0.661 | 2.261 | 0.442 | 0.938 |  |  |  |  | 778 | 0.754 | 75.4 | 9.7981 | 3.4225 | 3.422 | 4 | 4 | 763 | 3.422 | 763
|  |  |  | 764 | 0.246 | 2.512 | 0.49 | 2.019 | 0.495 | 0.706 |  |  |  |  | 779 | 4.461 | 446.1 | 23.8326 | 3.3851 | 3.385 | 1 | 0 | 763 | 3.385 | 763
|  |  |  | 765 | 0.069 | 1.085 | 0.737 | 2.032 | 0.492 | 0.859 |  |  |  |  | 780 | 2.725 | 272.5 | 18.6268 | 3.3851 | 3.385 | 2 | 0 | 763 | 3.385 | 763
|  |  |  | 766 | 0.068 | 0.935 | 0.975 | 1.479 | 0.676 | 0.9 |  |  |  |  | 781 | 0.262 | 26.2 | 5.7757 | 3.3851 | 3.385 | 3 | 0 | 763 | 3.385 | 763
|  |  |  | 767 | 1.776 | 5.837 | 0.655 | 2.331 | 0.429 | 0.932 |  |  |  |  | 782 | 0.123 | 12.3 | 3.9574 | 3.3851 | 3.385 | 4 | 0 | 763 | 3.385 | 763
|  |  |  | 768 | 0.738 | 4.072 | 0.559 | 2.549 | 0.392 | 0.9 |  |  |  |  | 783 | 0.087 | 8.7 | 3.3282 | 3.3851 | 3.385 | 5 | 0 | 763 | 3.385 | 763
|  |  |  | 769 | 0.148 | 1.639 | 0.692 | 2.001 | 0.5 | 0.871 |  |  |  |  | 784 | 0.537 | 53.7 | 8.2688 | 3.3851 | 3.385 | 6 | 6 | 769 | 3.385 | 769
|  |  |  | 770 | 0.082 | 1.085 | 0.871 | 1.514 | 0.661 | 0.884 |  |  |  |  | 785 | 0.901 | 90.1 | 10.7107 | 3.3663 | 3.366 | 1 | 0 | 769 | 3.366 | 769
|  |  |  | 771 | 0.07 | 1.055 | 0.792 | 1.435 | 0.697 | 0.868 |  |  |  |  | 786 | 1.056 | 105.6 | 11.5954 | 3.3663 | 3.366 | 2 | 0 | 769 | 3.366 | 769
|  |  |  | 772 | 0.025 | 0.572 | 0.965 | 1.375 | 0.727 | 0.833 |  |  |  |  | 787 | 0.193 | 19.3 | 4.9572 | 3.3663 | 3.366 | 3 | 3 | 772 | 3.366 | 772
|  |  |  | 773 | 0.488 | 3.365 | 0.542 | 2.523 | 0.396 | 0.805 |  |  |  |  | 788 | 1.331 | 133.1 | 13.018 | 3.3473 | 3.347 | 1 | 0 | 772 | 3.347 | 772
|  |  |  | 774 | 1.007 | 4.246 | 0.702 | 1.132 | 0.884 | 0.902 |  |  |  |  | 789 | 1.165 | 116.5 | 12.1792 | 3.3473 | 3.347 | 2 | 2 | 774 | 3.347 | 774
|  |  |  | 775 | 0.099 | 1.48 | 0.568 | 2.538 | 0.394 | 0.854 |  |  |  |  | 790 | 0.246 | 24.6 | 5.5966 | 3.3282 | 3.328 | 1 | 0 | 774 | 3.328 | 774
|  |  |  | 776 | 0.193 | 1.769 | 0.776 | 1.653 | 0.605 | 0.88 |  |  |  |  | 791 | 0.066 | 6.6 | 2.8989 | 3.3282 | 3.328 | 2 | 0 | 774 | 3.328 | 774
|  |  |  | 777 | 0.039 | 0.784 | 0.795 | 1.756 | 0.57 | 0.838 |  |  |  |  | 792 | 0.053 | 5.3 | 2.5977 | 3.3282 | 3.328 | 3 | 3 | 777 | 3.328 | 777
|  |  |  | 778 | 0.754 | 4.648 | 0.438 | 4.394 | 0.228 | 0.834 |  |  |  |  | 793 | 0.01 | 1 | 1.1284 | 3.2898 | 3.289 | 1 | 0 | 777 | 3.289 | 777
|  |  |  | 779 | 4.461 | 11.051 | 0.459 | 2.799 | 0.357 | 0.799 |  |  |  |  | 794 | 0.035 | 3.5 | 2.111 | 3.2898 | 3.289 | 2 | 0 | 777 | 3.289 | 777
|  |  |  | 780 | 2.725 | 7.222 | 0.656 | 1.575 | 0.635 | 0.848 |  |  |  |  | 795 | 3.097 | 309.7 | 19.8575 | 3.2898 | 3.289 | 3 | 3 | 780 | 3.289 | 780
|  |  |  | 781 | 0.262 | 2.111 | 0.739 | 2.036 | 0.491 | 0.895 |  |  |  |  | 796 | 53.901 | 5390.1 | 82.8426 | 3.2704 | 3.27 | 1 | 0 | 780 | 3.27 | 780
|  |  |  | 782 | 0.123 | 1.41 | 0.777 | 1.858 | 0.538 | 0.907 |  |  |  |  | 797 | 0.822 | 82.2 | 10.2304 | 3.2704 | 3.27 | 2 | 0 | 780 | 3.27 | 780
|  |  |  | 783 | 0.087 | 1.669 | 0.391 | 5.216 | 0.192 | 0.767 |  |  |  |  | 798 | 0.092 | 9.2 | 3.4225 | 3.2704 | 3.27 | 3 | 0 | 780 | 3.27 | 780
|  |  |  | 784 | 0.537 | 2.999 | 0.75 | 1.26 | 0.794 | 0.911 |  |  |  |  | 799 | 0.059 | 5.9 | 2.7408 | 3.2704 | 3.27 | 4 | 0 | 780 | 3.27 | 780
|  |  |  | 785 | 0.901 | 5.046 | 0.445 | 3.095 | 0.323 | 0.771 |  |  |  |  | 800 | 0.084 | 8.4 | 3.2704 | 3.2704 | 3.27 | 5 | 0 | 780 | 3.27 | 780
|  |  |  | 786 | 1.056 | 4.789 | 0.579 | 1.489 | 0.672 | 0.814 |  |  |  |  | 801 | 1.08 | 108 | 11.7265 | 3.2704 | 3.27 | 6 | 6 | 786 | 3.27 | 786
|  |  |  | 787 | 0.193 | 2.206 | 0.499 | 3.003 | 0.333 | 0.853 |  |  |  |  | 802 | 0.689 | 68.9 | 9.3662 | 3.2508 | 3.25 | 1 | 0 | 786 | 3.25 | 786
|  |  |  | 788 | 1.331 | 4.409 | 0.861 | 1.254 | 0.797 | 0.954 |  |  |  |  | 803 | 0.024 | 2.4 | 1.7481 | 3.2508 | 3.25 | 2 | 0 | 786 | 3.25 | 786
|  |  |  | 789 | 1.165 | 4.612 | 0.688 | 1.948 | 0.513 | 0.945 |  |  |  |  | 804 | 0.045 | 4.5 | 2.3937 | 3.2508 | 3.25 | 3 | 3 | 789 | 3.25 | 789
|  |  |  | 790 | 0.246 | 2.019 | 0.758 | 1.546 | 0.647 | 0.905 |  |  |  |  | 805 | 0.13 | 13 | 4.0684 | 3.2312 | 3.231 | 1 | 0 | 789 | 3.231 | 789
|  |  |  | 791 | 0.066 | 1.043 | 0.768 | 1.653 | 0.605 | 0.835 |  |  |  |  | 806 | 1.631 | 163.1 | 14.4106 | 3.2312 | 3.231 | 2 | 2 | 791 | 3.231 | 791
|  |  |  | 792 | 0.053 | 0.872 | 0.87 | 1.424 | 0.702 | 0.84 |  |  |  |  | 807 | 0.222 | 22.2 | 5.3166 | 3.1915 | 3.191 | 1 | 0 | 791 | 3.191 | 791
|  |  |  | 793 | 0.01 | 0.371 | 0.914 | 1.195 | 0.837 | 0.8 |  |  |  |  | 808 | 0.445 | 44.5 | 7.5272 | 3.1915 | 3.191 | 2 | 2 | 793 | 3.191 | 793
|  |  |  | 794 | 0.035 | 0.713 | 0.867 | 1.588 | 0.63 | 0.862 |  |  |  |  | 809 | 0.366 | 36.6 | 6.8265 | 3.1715 | 3.171 | 1 | 0 | 793 | 3.171 | 793
|  |  |  | 795 | 3.097 | 7.563 | 0.681 | 1.887 | 0.53 | 0.913 |  |  |  |  | 810 | 0.134 | 13.4 | 4.1305 | 3.1715 | 3.171 | 2 | 0 | 793 | 3.171 | 793
|  |  |  | 796 | 53.901 | 49.52 | 0.276 | 1.819 | 0.55 | 0.846 |  |  |  |  | 811 | 2.208 | 220.8 | 16.767 | 3.1715 | 3.171 | 3 | 0 | 793 | 3.171 | 793
|  |  |  | 797 | 0.822 | 3.479 | 0.853 | 1.167 | 0.857 | 0.946 |  |  |  |  | 812 | 0.137 | 13.7 | 4.1765 | 3.1715 | 3.171 | 4 | 4 | 797 | 3.171 | 797
|  |  |  | 798 | 0.092 | 1.335 | 0.645 | 2.793 | 0.358 | 0.854 |  |  |  |  | 813 | 2.293 | 229.3 | 17.0867 | 3.1514 | 3.151 | 1 | 0 | 797 | 3.151 | 797
|  |  |  | 799 | 0.059 | 0.914 | 0.887 | 1.408 | 0.71 | 0.862 |  |  |  |  | 814 | 2.18 | 218 | 16.6603 | 3.1514 | 3.151 | 2 | 0 | 797 | 3.151 | 797
|  |  |  | 800 | 0.084 | 1.256 | 0.67 | 2.172 | 0.46 | 0.843 |  |  |  |  | 815 | 0.132 | 13.2 | 4.0996 | 3.1514 | 3.151 | 3 | 0 | 797 | 3.151 | 797
|  |  |  | 801 | 1.08 | 4.505 | 0.669 | 2.109 | 0.474 | 0.899 |  |  |  |  | 816 | 0.179 | 17.9 | 4.774 | 3.1514 | 3.151 | 4 | 0 | 797 | 3.151 | 797
|  |  |  | 802 | 0.689 | 4.032 | 0.532 | 3.278 | 0.305 | 0.913 |  |  |  |  | 817 | 0.198 | 19.8 | 5.021 | 3.1514 | 3.151 | 5 | 5 | 802 | 3.151 | 802
|  |  |  | 803 | 0.024 | 0.563 | 0.944 | 1.795 | 0.557 | 0.905 |  |  |  |  | 818 | 1.147 | 114.7 | 12.0847 | 3.1311 | 3.131 | 1 | 1 | 803 | 3.131 | 803
|  |  |  | 804 | 0.045 | 0.793 | 0.903 | 1.13 | 0.885 | 0.847 |  |  |  |  | 819 | 4.865 | 486.5 | 24.8884 | 3.0902 | 3.09 | 1 | 0 | 803 | 3.09 | 803
|  |  |  | 805 | 0.13 | 1.498 | 0.731 | 1.681 | 0.595 | 0.893 |  |  |  |  | 820 | 0.093 | 9.3 | 3.4411 | 3.0902 | 3.09 | 2 | 0 | 803 | 3.09 | 803
|  |  |  | 806 | 1.631 | 5.69 | 0.633 | 2.708 | 0.369 | 0.926 |  |  |  |  | 821 | 0.474 | 47.4 | 7.7686 | 3.0902 | 3.09 | 3 | 0 | 803 | 3.09 | 803
|  |  |  | 807 | 0.222 | 1.802 | 0.86 | 1.453 | 0.688 | 0.927 |  |  |  |  | 822 | 0.312 | 31.2 | 6.3028 | 3.0902 | 3.09 | 4 | 4 | 807 | 3.09 | 807
|  |  |  | 808 | 0.445 | 2.748 | 0.741 | 1.449 | 0.69 | 0.917 |  |  |  |  | 823 | 0.191 | 19.1 | 4.9314 | 3.0487 | 3.048 | 1 | 0 | 807 | 3.048 | 807
|  |  |  | 809 | 0.366 | 2.482 | 0.747 | 1.468 | 0.681 | 0.907 |  |  |  |  | 824 | 0.566 | 56.6 | 8.4891 | 3.0487 | 3.048 | 2 | 0 | 807 | 3.048 | 807
|  |  |  | 810 | 0.134 | 1.722 | 0.569 | 2.636 | 0.379 | 0.877 |  |  |  |  | 825 | 0.028 | 2.8 | 1.8881 | 3.0487 | 3.048 | 3 | 0 | 807 | 3.048 | 807
|  |  |  | 811 | 2.208 | 6.892 | 0.584 | 3.177 | 0.315 | 0.915 |  |  |  |  | 826 | 0.484 | 48.4 | 7.8501 | 3.0487 | 3.048 | 4 | 0 | 807 | 3.048 | 807
|  |  |  | 812 | 0.137 | 1.539 | 0.725 | 2.176 | 0.459 | 0.901 |  |  |  |  | 827 | 0.23 | 23 | 5.4115 | 3.0487 | 3.048 | 5 | 0 | 807 | 3.048 | 807
|  |  |  | 813 | 2.293 | 8.718 | 0.379 | 1.629 | 0.614 | 0.7 |  |  |  |  | 828 | 1.04 | 104 | 11.5073 | 3.0487 | 3.048 | 6 | 0 | 807 | 3.048 | 807
|  |  |  | 814 | 2.18 | 6.915 | 0.573 | 2.776 | 0.36 | 0.845 |  |  |  |  | 829 | 0.06 | 6 | 2.764 | 3.0487 | 3.048 | 7 | 0 | 807 | 3.048 | 807
|  |  |  | 815 | 0.132 | 1.702 | 0.572 | 2.512 | 0.398 | 0.85 |  |  |  |  | 830 | 0.089 | 8.9 | 3.3663 | 3.0487 | 3.048 | 8 | 0 | 807 | 3.048 | 807
|  |  |  | 816 | 0.179 | 1.702 | 0.779 | 1.767 | 0.566 | 0.917 |  |  |  |  | 831 | 0.02 | 2 | 1.5958 | 3.0487 | 3.048 | 9 | 0 | 807 | 3.048 | 807
|  |  |  | 817 | 0.198 | 1.639 | 0.927 | 1.144 | 0.874 | 0.929 |  |  |  |  | 832 | 0.294 | 29.4 | 6.1183 | 3.0487 | 3.048 | 10 | 10 | 817 | 3.048 | 817
|  |  |  | 818 | 1.147 | 4.3 | 0.779 | 1.827 | 0.547 | 0.954 |  |  |  |  | 833 | 0.578 | 57.8 | 8.5787 | 3.0278 | 3.027 | 1 | 0 | 817 | 3.027 | 817
|  |  |  | 819 | 4.865 | 9.857 | 0.629 | 1.879 | 0.532 | 0.853 |  |  |  |  | 834 | 7.505 | 750.5 | 30.9122 | 3.0278 | 3.027 | 2 | 0 | 817 | 3.027 | 817
|  |  |  | 820 | 0.093 | 1.126 | 0.92 | 1.503 | 0.665 | 0.919 |  |  |  |  | 835 | 0.164 | 16.4 | 4.5696 | 3.0278 | 3.027 | 3 | 0 | 817 | 3.027 | 817
|  |  |  | 821 | 0.474 | 3.775 | 0.418 | 3.247 | 0.308 | 0.88 |  |  |  |  | 836 | 0.221 | 22.1 | 5.3046 | 3.0278 | 3.027 | 4 | 0 | 817 | 3.027 | 817
|  |  |  | 822 | 0.312 | 2.211 | 0.803 | 1.632 | 0.613 | 0.922 |  |  |  |  | 837 | 16.419 | 1641.9 | 45.7223 | 3.0278 | 3.027 | 5 | 5 | 822 | 3.027 | 822
|  |  |  | 823 | 0.191 | 1.598 | 0.939 | 1.323 | 0.756 | 0.927 |  |  |  |  | 838 | 0.237 | 23.7 | 5.4932 | 2.9854 | 2.985 | 1 | 0 | 822 | 2.985 | 822
|  |  |  | 824 | 0.566 | 3.258 | 0.67 | 1.546 | 0.647 | 0.907 |  |  |  |  | 839 | 0.153 | 15.3 | 4.4137 | 2.9854 | 2.985 | 2 | 0 | 822 | 2.985 | 822
|  |  |  | 825 | 0.028 | 0.805 | 0.535 | 3.26 | 0.307 | 0.8 |  |  |  |  | 840 | 0.105 | 10.5 | 3.6564 | 2.9854 | 2.985 | 3 | 0 | 822 | 2.985 | 822
|  |  |  | 826 | 0.484 | 2.895 | 0.726 | 2.038 | 0.491 | 0.92 |  |  |  |  | 841 | 0.281 | 28.1 | 5.9815 | 2.9854 | 2.985 | 4 | 0 | 822 | 2.985 | 822
|  |  |  | 827 | 0.23 | 2.144 | 0.628 | 2.755 | 0.363 | 0.878 |  |  |  |  | 842 | 0.46 | 46 | 7.653 | 2.9854 | 2.985 | 5 | 0 | 822 | 2.985 | 822
|  |  |  | 828 | 1.04 | 4.5 | 0.645 | 2.158 | 0.463 | 0.908 |  |  |  |  | 843 | 1.111 | 111.1 | 11.8936 | 2.9854 | 2.985 | 6 | 0 | 822 | 2.985 | 822
|  |  |  | 829 | 0.06 | 1.014 | 0.736 | 1.607 | 0.622 | 0.814 |  |  |  |  | 844 | 2.103 | 210.3 | 16.3634 | 2.9854 | 2.985 | 7 | 0 | 822 | 2.985 | 822
|  |  |  | 830 | 0.089 | 1.297 | 0.665 | 2.445 | 0.409 | 0.877 |  |  |  |  | 845 | 0.043 | 4.3 | 2.3399 | 2.9854 | 2.985 | 8 | 8 | 830 | 2.985 | 830
|  |  |  | 831 | 0.02 | 0.513 | 0.958 | 1.233 | 0.811 | 0.914 |  |  |  |  | 846 | 0.206 | 20.6 | 5.1214 | 2.964 | 2.964 | 1 | 0 | 830 | 2.964 | 830
|  |  |  | 832 | 0.294 | 2.577 | 0.555 | 2.882 | 0.347 | 0.873 |  |  |  |  | 847 | 3.712 | 371.2 | 21.74 | 2.964 | 2.964 | 2 | 0 | 830 | 2.964 | 830
|  |  |  | 833 | 0.578 | 3.17 | 0.723 | 2.054 | 0.487 | 0.939 |  |  |  |  | 848 | 0.129 | 12.9 | 4.0528 | 2.964 | 2.964 | 3 | 0 | 830 | 2.964 | 830
|  |  |  | 834 | 7.505 | 16.527 | 0.345 | 2.935 | 0.341 | 0.738 |  |  |  |  | 849 | 0.767 | 76.7 | 9.8822 | 2.964 | 2.964 | 4 | 0 | 830 | 2.964 | 830
|  |  |  | 835 | 0.164 | 1.531 | 0.882 | 1.539 | 0.65 | 0.932 |  |  |  |  | 850 | 0.193 | 19.3 | 4.9572 | 2.964 | 2.964 | 5 | 0 | 830 | 2.964 | 830
|  |  |  | 836 | 0.221 | 1.79 | 0.866 | 1.702 | 0.587 | 0.934 |  |  |  |  | 851 | 0.235 | 23.5 | 5.47 | 2.964 | 2.964 | 6 | 6 | 836 | 2.964 | 836
|  |  |  | 837 | 16.419 | 30.623 | 0.22 | 5.925 | 0.169 | 0.778 |  |  |  |  | 852 | 29.204 | 2920.4 | 60.9784 | 2.9425 | 2.942 | 1 | 0 | 836 | 2.942 | 836
|  |  |  | 838 | 0.237 | 1.869 | 0.853 | 1.495 | 0.669 | 0.913 |  |  |  |  | 853 | 0.04 | 4 | 2.2568 | 2.9425 | 2.942 | 2 | 0 | 836 | 2.942 | 836
|  |  |  | 839 | 0.153 | 1.489 | 0.867 | 1.694 | 0.59 | 0.924 |  |  |  |  | 854 | 0.674 | 67.4 | 9.2637 | 2.9425 | 2.942 | 3 | 0 | 836 | 2.942 | 836
|  |  |  | 840 | 0.105 | 1.397 | 0.678 | 1.469 | 0.681 | 0.853 |  |  |  |  | 855 | 1.968 | 196.8 | 15.8295 | 2.9425 | 2.942 | 4 | 0 | 836 | 2.942 | 836
|  |  |  | 841 | 0.281 | 2.082 | 0.815 | 1.766 | 0.566 | 0.928 |  |  |  |  | 856 | 0.023 | 2.3 | 1.7113 | 2.9425 | 2.942 | 5 | 5 | 841 | 2.942 | 841
|  |  |  | 842 | 0.46 | 2.615 | 0.846 | 1.459 | 0.685 | 0.93 |  |  |  |  | 857 | 0.336 | 33.6 | 6.5407 | 2.8989 | 2.898 | 1 | 0 | 841 | 2.898 | 841
|  |  |  | 843 | 1.111 | 4.488 | 0.693 | 1.259 | 0.794 | 0.91 |  |  |  |  | 858 | 0.139 | 13.9 | 4.2069 | 2.8989 | 2.898 | 2 | 0 | 841 | 2.898 | 841
|  |  |  | 844 | 2.103 | 5.767 | 0.795 | 1.269 | 0.788 | 0.945 |  |  |  |  | 859 | 0.085 | 8.5 | 3.2898 | 2.8989 | 2.898 | 3 | 0 | 841 | 2.898 | 841
|  |  |  | 845 | 0.043 | 0.764 | 0.919 | 1.569 | 0.637 | 0.883 |  |  |  |  | 860 | 0.043 | 4.3 | 2.3399 | 2.8989 | 2.898 | 4 | 0 | 841 | 2.898 | 841
|  |  |  | 846 | 0.206 | 1.769 | 0.826 | 1.389 | 0.72 | 0.886 |  |  |  |  | 861 | 0.769 | 76.9 | 9.8951 | 2.8989 | 2.898 | 5 | 5 | 846 | 2.898 | 846
|  |  |  | 847 | 3.712 | 8.612 | 0.629 | 1.861 | 0.537 | 0.879 |  |  |  |  | 862 | 1.406 | 140.6 | 13.3797 | 2.8768 | 2.876 | 1 | 0 | 846 | 2.876 | 846
|  |  |  | 848 | 0.129 | 1.385 | 0.846 | 1.216 | 0.822 | 0.858 |  |  |  |  | 863 | 0.245 | 24.5 | 5.5852 | 2.8768 | 2.876 | 2 | 0 | 846 | 2.876 | 846
|  |  |  | 849 | 0.767 | 3.524 | 0.776 | 1.367 | 0.732 | 0.92 |  |  |  |  | 864 | 0.072 | 7.2 | 3.0278 | 2.8768 | 2.876 | 3 | 0 | 846 | 2.876 | 846
|  |  |  | 850 | 0.193 | 1.952 | 0.637 | 1.24 | 0.806 | 0.863 |  |  |  |  | 865 | 0.029 | 2.9 | 1.9216 | 2.8768 | 2.876 | 4 | 4 | 850 | 2.876 | 850
|  |  |  | 851 | 0.235 | 1.911 | 0.808 | 1.712 | 0.584 | 0.923 |  |  |  |  | 866 | 0.127 | 12.7 | 4.0212 | 2.8546 | 2.854 | 1 | 0 | 850 | 2.854 | 850
|  |  |  | 852 | 29.639 | 25.352 | 0.579 | 1.941 | 0.515 | 0.959 |  |  |  |  | 867 | 0.534 | 53.4 | 8.2457 | 2.8546 | 2.854 | 2 | 0 | 850 | 2.854 | 850
|  |  |  | 853 | 0.04 | 0.743 | 0.914 | 1.32 | 0.758 | 0.877 |  |  |  |  | 868 | 19.074 | 1907.4 | 49.2806 | 2.8546 | 2.854 | 3 | 3 | 853 | 2.854 | 853
|  |  |  | 854 | 0.674 | 3.584 | 0.659 | 2.157 | 0.464 | 0.881 |  |  |  |  | 870 | 0.399 | 39.9 | 7.1276 | 2.8322 | 2.832 | 1 | 1 | 854 | 2.832 | 854
|  |  |  | 855 | 1.968 | 6.01 | 0.685 | 1.656 | 0.604 | 0.891 |  |  |  |  | 871 | 0.925 | 92.5 | 10.8524 | 2.7869 | 2.786 | 1 | 0 | 854 | 2.786 | 854
|  |  |  | 856 | 0.023 | 0.522 | 1 | 1.22 | 0.819 | 0.857 |  |  |  |  | 872 | 2.998 | 299.8 | 19.5376 | 2.7869 | 2.786 | 2 | 0 | 854 | 2.786 | 854
|  |  |  | 857 | 0.336 | 2.386 | 0.742 | 1.765 | 0.567 | 0.915 |  |  |  |  | 873 | 0.056 | 5.6 | 2.6702 | 2.7869 | 2.786 | 3 | 3 | 857 | 2.786 | 857
|  |  |  | 858 | 0.139 | 1.527 | 0.75 | 1.369 | 0.731 | 0.899 |  |  |  |  | 874 | 0.109 | 10.9 | 3.7254 | 2.764 | 2.763 | 1 | 0 | 857 | 2.763 | 857
|  |  |  | 859 | 0.085 | 1.126 | 0.845 | 1.712 | 0.584 | 0.901 |  |  |  |  | 875 | 0.13 | 13 | 4.0684 | 2.764 | 2.763 | 2 | 0 | 857 | 2.763 | 857
|  |  |  | 860 | 0.043 | 0.793 | 0.853 | 1.777 | 0.563 | 0.85 |  |  |  |  | 876 | 0.08 | 8 | 3.1915 | 2.764 | 2.763 | 3 | 0 | 857 | 2.763 | 857
|  |  |  | 861 | 0.769 | 4.464 | 0.485 | 3.872 | 0.258 | 0.912 |  |  |  |  | 877 | 0.356 | 35.6 | 6.7326 | 2.764 | 2.763 | 4 | 0 | 857 | 2.763 | 857
|  |  |  | 862 | 1.406 | 5.184 | 0.658 | 1.926 | 0.519 | 0.896 |  |  |  |  | 878 | 0.188 | 18.8 | 4.8925 | 2.764 | 2.763 | 5 | 0 | 857 | 2.763 | 857
|  |  |  | 863 | 0.245 | 2.253 | 0.606 | 1.996 | 0.501 | 0.869 |  |  |  |  | 879 | 0.053 | 5.3 | 2.5977 | 2.764 | 2.763 | 6 | 0 | 857 | 2.763 | 857
|  |  |  | 864 | 0.072 | 1.197 | 0.627 | 2.754 | 0.363 | 0.814 |  |  |  |  | 880 | 1.074 | 107.4 | 11.6938 | 2.764 | 2.763 | 7 | 0 | 857 | 2.763 | 857
|  |  |  | 865 | 0.029 | 0.613 | 0.964 | 1.497 | 0.668 | 0.885 |  |  |  |  | 881 | 0.226 | 22.6 | 5.3643 | 2.764 | 2.763 | 8 | 0 | 857 | 2.763 | 857
|  |  |  | 866 | 0.127 | 1.652 | 0.584 | 2.317 | 0.432 | 0.856 |  |  |  |  | 882 | 0.028 | 2.8 | 1.8881 | 2.764 | 2.763 | 9 | 0 | 857 | 2.763 | 857
|  |  |  | 867 | 0.534 | 3.742 | 0.48 | 3.939 | 0.254 | 0.887 |  |  |  |  | 883 | 0.311 | 31.1 | 6.2927 | 2.764 | 2.763 | 10 | 10 | 867 | 2.763 | 867
|  |  |  | 868 | 19.074 | 19.939 | 0.603 | 1.479 | 0.676 | 0.886 |  |  |  |  | 884 | 0.059 | 5.9 | 2.7408 | 2.7408 | 2.74 | 1 | 0 | 867 | 2.74 | 867
|  |  |  | 869 | 0.649 | 3.415 | 0.699 | 1.93 | 0.518 | 0.917 |  |  |  |  | 885 | 0.312 | 31.2 | 6.3028 | 2.7408 | 2.74 | 2 | 0 | 867 | 2.74 | 867
|  |  |  | 870 | 0.399 | 2.829 | 0.626 | 2.99 | 0.334 | 0.895 |  |  |  |  | 886 | 35.322 | 3532.2 | 67.0622 | 2.7408 | 2.74 | 3 | 0 | 867 | 2.74 | 867
|  |  |  | 871 | 0.925 | 4.037 | 0.713 | 1.968 | 0.508 | 0.942 |  |  |  |  | 887 | 0.262 | 26.2 | 5.7757 | 2.7408 | 2.74 | 4 | 0 | 867 | 2.74 | 867
|  |  |  | 872 | 2.998 | 6.685 | 0.843 | 1.341 | 0.746 | 0.965 |  |  |  |  | 888 | 0.09 | 9 | 3.3851 | 2.7408 | 2.74 | 5 | 0 | 867 | 2.74 | 867
|  |  |  | 873 | 0.056 | 0.884 | 0.907 | 1.524 | 0.656 | 0.874 |  |  |  |  | 889 | 0.072 | 7.2 | 3.0278 | 2.7408 | 2.74 | 6 | 0 | 867 | 2.74 | 867
|  |  |  | 874 | 0.109 | 1.247 | 0.882 | 1.291 | 0.775 | 0.916 |  |  |  |  | 890 | 2.163 | 216.3 | 16.5952 | 2.7408 | 2.74 | 7 | 0 | 867 | 2.74 | 867
|  |  |  | 875 | 0.13 | 1.389 | 0.85 | 1.537 | 0.651 | 0.9 |  |  |  |  | 891 | 9.38 | 938 | 34.5586 | 2.7408 | 2.74 | 8 | 8 | 875 | 2.74 | 875
|  |  |  | 876 | 0.08 | 1.168 | 0.74 | 2.01 | 0.498 | 0.895 |  |  |  |  | 892 | 0.424 | 42.4 | 7.3475 | 2.7175 | 2.717 | 1 | 0 | 875 | 2.717 | 875
|  |  |  | 877 | 0.356 | 2.771 | 0.583 | 2.908 | 0.344 | 0.893 |  |  |  |  | 893 | 0.044 | 4.4 | 2.3669 | 2.7175 | 2.717 | 2 | 0 | 875 | 2.717 | 875
|  |  |  | 878 | 0.188 | 1.769 | 0.756 | 1.639 | 0.61 | 0.89 |  |  |  |  | 895 | 0.236 | 23.6 | 5.4816 | 2.7175 | 2.717 | 3 | 0 | 875 | 2.717 | 875
|  |  |  | 879 | 0.053 | 0.834 | 0.951 | 1.419 | 0.705 | 0.903 |  |  |  |  | 896 | 0.135 | 13.5 | 4.1459 | 2.7175 | 2.717 | 4 | 4 | 879 | 2.717 | 879
|  |  |  | 880 | 1.074 | 4.196 | 0.766 | 1.472 | 0.679 | 0.943 |  |  |  |  | 897 | 34.507 | 3450.7 | 66.284 | 2.6702 | 2.67 | 1 | 0 | 879 | 2.67 | 879
|  |  |  | 881 | 0.226 | 1.878 | 0.805 | 1.514 | 0.661 | 0.909 |  |  |  |  | 898 | 0.127 | 12.7 | 4.0212 | 2.6702 | 2.67 | 2 | 0 | 879 | 2.67 | 879
|  |  |  | 882 | 0.028 | 0.613 | 0.922 | 1.856 | 0.539 | 0.898 |  |  |  |  | 899 | 1.497 | 149.7 | 13.8059 | 2.6702 | 2.67 | 3 | 0 | 879 | 2.67 | 879
|  |  |  | 883 | 0.311 | 2.123 | 0.867 | 1.509 | 0.663 | 0.927 |  |  |  |  | 900 | 1.204 | 120.4 | 12.3814 | 2.6702 | 2.67 | 4 | 4 | 883 | 2.67 | 883
|  |  |  | 884 | 0.059 | 0.914 | 0.887 | 1.702 | 0.588 | 0.87 |  |  |  |  | 901 | 0.075 | 7.5 | 3.0902 | 2.6463 | 2.646 | 1 | 0 | 883 | 2.646 | 883
|  |  |  | 885 | 0.312 | 2.574 | 0.593 | 2.108 | 0.474 | 0.838 |  |  |  |  | 902 | 0.399 | 39.9 | 7.1276 | 2.6463 | 2.646 | 2 | 0 | 883 | 2.646 | 883
|  |  |  | 886 | 35.322 | 27.303 | 0.595 | 1.485 | 0.673 | 0.886 |  |  |  |  | 903 | 0.503 | 50.3 | 8.0027 | 2.6463 | 2.646 | 3 | 3 | 886 | 2.646 | 886
|  |  |  | 887 | 0.262 | 2.374 | 0.585 | 1.766 | 0.566 | 0.818 |  |  |  |  | 904 | 0.026 | 2.6 | 1.8195 | 2.6221 | 2.622 | 1 | 0 | 886 | 2.622 | 886
|  |  |  | 888 | 0.09 | 1.197 | 0.792 | 1.88 | 0.532 | 0.867 |  |  |  |  | 905 | 0.109 | 10.9 | 3.7254 | 2.6221 | 2.622 | 2 | 0 | 886 | 2.622 | 886
|  |  |  | 889 | 0.072 | 1.076 | 0.776 | 2.216 | 0.451 | 0.891 |  |  |  |  | 906 | 0.06 | 6 | 2.764 | 2.6221 | 2.622 | 3 | 0 | 886 | 2.622 | 886
|  |  |  | 890 | 2.163 | 6.773 | 0.592 | 1.726 | 0.579 | 0.915 |  |  |  |  | 907 | 0.285 | 28.5 | 6.0239 | 2.6221 | 2.622 | 4 | 0 | 886 | 2.622 | 886
|  |  |  | 891 | 9.38 | 12.92 | 0.706 | 1.173 | 0.853 | 0.937 |  |  |  |  | 908 | 0.492 | 49.2 | 7.9148 | 2.6221 | 2.622 | 5 | 0 | 886 | 2.622 | 886
|  |  |  | 892 | 0.424 | 2.728 | 0.716 | 1.629 | 0.614 | 0.911 |  |  |  |  | 909 | 0.147 | 14.7 | 4.3263 | 2.6221 | 2.622 | 6 | 0 | 886 | 2.622 | 886
|  |  |  | 893 | 0.044 | 0.864 | 0.74 | 2.188 | 0.457 | 0.833 |  |  |  |  | 910 | 0.021 | 2.1 | 1.6352 | 2.6221 | 2.622 | 7 | 7 | 893 | 2.622 | 893
|  |  |  | 894 | 0.375 | 3.225 | 0.453 | 3.591 | 0.279 | 0.872 |  |  |  |  | 911 | 7.92 | 792 | 31.7554 | 2.5977 | 2.597 | 1 | 0 | 893 | 2.597 | 893
|  |  |  | 895 | 0.236 | 1.919 | 0.805 | 1.252 | 0.799 | 0.906 |  |  |  |  | 912 | 0.315 | 31.5 | 6.333 | 2.5977 | 2.597 | 2 | 0 | 893 | 2.597 | 893
|  |  |  | 896 | 0.135 | 1.468 | 0.79 | 1.185 | 0.844 | 0.885 |  |  |  |  | 913 | 0.083 | 8.3 | 3.2508 | 2.5977 | 2.597 | 3 | 0 | 893 | 2.597 | 893
|  |  |  | 897 | 34.507 | 26.501 | 0.617 | 1.798 | 0.556 | 0.888 |  |  |  |  | 914 | 0.208 | 20.8 | 5.1462 | 2.5977 | 2.597 | 4 | 0 | 893 | 2.597 | 893
|  |  |  | 898 | 0.127 | 1.347 | 0.877 | 1.411 | 0.709 | 0.898 |  |  |  |  | 915 | 0.506 | 50.6 | 8.0266 | 2.5977 | 2.597 | 5 | 0 | 893 | 2.597 | 893
|  |  |  | 899 | 1.497 | 5.267 | 0.678 | 1.986 | 0.504 | 0.919 |  |  |  |  | 916 | 0.054 | 5.4 | 2.6221 | 2.5977 | 2.597 | 6 | 0 | 893 | 2.597 | 893
|  |  |  | 900 | 1.204 | 4.246 | 0.839 | 1.349 | 0.741 | 0.955 |  |  |  |  | 917 | 0.073 | 7.3 | 3.0487 | 2.5977 | 2.597 | 7 | 7 | 900 | 2.597 | 900
|  |  |  | 901 | 0.075 | 1.035 | 0.883 | 1.646 | 0.607 | 0.876 |  |  |  |  | 918 | 2.269 | 226.9 | 16.997 | 2.5482 | 2.548 | 1 | 0 | 900 | 2.548 | 900
|  |  |  | 902 | 0.399 | 2.507 | 0.798 | 1.485 | 0.673 | 0.933 |  |  |  |  | 919 | 0.581 | 58.1 | 8.6009 | 2.5482 | 2.548 | 2 | 0 | 900 | 2.548 | 900
|  |  |  | 903 | 0.503 | 3.391 | 0.55 | 2.195 | 0.456 | 0.885 |  |  |  |  | 920 | 0.098 | 9.8 | 3.5324 | 2.5482 | 2.548 | 3 | 0 | 900 | 2.548 | 900
|  |  |  | 904 | 0.026 | 0.643 | 0.802 | 2.122 | 0.471 | 0.84 |  |  |  |  | 921 | 2.123 | 212.3 | 16.4411 | 2.5482 | 2.548 | 4 | 4 | 904 | 2.548 | 904
|  |  |  | 905 | 0.109 | 1.28 | 0.837 | 1.676 | 0.597 | 0.946 |  |  |  |  | 922 | 0.045 | 4.5 | 2.3937 | 2.5231 | 2.523 | 1 | 0 | 904 | 2.523 | 904
|  |  |  | 906 | 0.06 | 1.076 | 0.653 | 2.5 | 0.4 | 0.835 |  |  |  |  | 923 | 0.138 | 13.8 | 4.1917 | 2.5231 | 2.523 | 2 | 0 | 904 | 2.523 | 904
|  |  |  | 907 | 0.285 | 2.336 | 0.656 | 1.395 | 0.717 | 0.882 |  |  |  |  | 924 | 0.226 | 22.6 | 5.3643 | 2.5231 | 2.523 | 3 | 0 | 904 | 2.523 | 904
|  |  |  | 908 | 0.492 | 2.883 | 0.743 | 2.066 | 0.484 | 0.916 |  |  |  |  | 925 | 2.884 | 288.4 | 19.1625 | 2.5231 | 2.523 | 4 | 0 | 904 | 2.523 | 904
|  |  |  | 909 | 0.147 | 1.702 | 0.637 | 2.55 | 0.392 | 0.867 |  |  |  |  | 926 | 0.072 | 7.2 | 3.0278 | 2.5231 | 2.523 | 5 | 5 | 909 | 2.523 | 909
|  |  |  | 910 | 0.021 | 0.572 | 0.82 | 1.821 | 0.549 | 0.791 |  |  |  |  | 927 | 0.016 | 1.6 | 1.4273 | 2.4978 | 2.497 | 1 | 0 | 909 | 2.497 | 909
|  |  |  | 911 | 7.92 | 15.02 | 0.441 | 3.797 | 0.263 | 0.879 |  |  |  |  | 928 | 0.177 | 17.7 | 4.7472 | 2.4978 | 2.497 | 2 | 0 | 909 | 2.497 | 909
|  |  |  | 912 | 0.315 | 2.74 | 0.527 | 3.455 | 0.289 | 0.896 |  |  |  |  | 929 | 0.331 | 33.1 | 6.4919 | 2.4978 | 2.497 | 3 | 0 | 909 | 2.497 | 909
|  |  |  | 913 | 0.083 | 1.126 | 0.82 | 1.988 | 0.503 | 0.898 |  |  |  |  | 930 | 0.059 | 5.9 | 2.7408 | 2.4978 | 2.497 | 4 | 0 | 909 | 2.497 | 909
|  |  |  | 914 | 0.208 | 1.898 | 0.726 | 2.24 | 0.447 | 0.895 |  |  |  |  | 931 | 0.102 | 10.2 | 3.6038 | 2.4978 | 2.497 | 5 | 0 | 909 | 2.497 | 909
|  |  |  | 915 | 0.506 | 3.032 | 0.691 | 1.846 | 0.542 | 0.896 |  |  |  |  | 932 | 1.63 | 163 | 14.4062 | 2.4978 | 2.497 | 6 | 0 | 909 | 2.497 | 909
|  |  |  | 916 | 0.054 | 0.876 | 0.884 | 1.551 | 0.645 | 0.905 |  |  |  |  | 933 | 0.084 | 8.4 | 3.2704 | 2.4978 | 2.497 | 7 | 7 | 916 | 2.497 | 916
|  |  |  | 917 | 0.073 | 1.114 | 0.737 | 2.556 | 0.391 | 0.841 |  |  |  |  | 934 | 0.06 | 6 | 2.764 | 2.4722 | 2.472 | 1 | 0 | 916 | 2.472 | 916
|  |  |  | 918 | 2.269 | 6.777 | 0.621 | 1.527 | 0.655 | 0.867 |  |  |  |  | 935 | 0.299 | 29.9 | 6.1701 | 2.4722 | 2.472 | 2 | 0 | 916 | 2.472 | 916
|  |  |  | 919 | 0.581 | 3.246 | 0.693 | 2.459 | 0.407 | 0.922 |  |  |  |  | 936 | 0.043 | 4.3 | 2.3399 | 2.4722 | 2.472 | 3 | 3 | 919 | 2.472 | 919
|  |  |  | 920 | 0.098 | 1.176 | 0.889 | 1.499 | 0.667 | 0.891 |  |  |  |  | 937 | 0.953 | 95.3 | 11.0154 | 2.4201 | 2.42 | 1 | 0 | 919 | 2.42 | 919
|  |  |  | 921 | 2.123 | 6.839 | 0.57 | 2.833 | 0.353 | 0.954 |  |  |  |  | 938 | 0.206 | 20.6 | 5.1214 | 2.4201 | 2.42 | 2 | 0 | 919 | 2.42 | 919
|  |  |  | 922 | 0.045 | 0.967 | 0.606 | 2.787 | 0.359 | 0.878 |  |  |  |  | 940 | 1.527 | 152.7 | 13.9436 | 2.4201 | 2.42 | 3 | 0 | 919 | 2.42 | 919
|  |  |  | 923 | 0.138 | 1.627 | 0.655 | 2.222 | 0.45 | 0.859 |  |  |  |  | 941 | 0.204 | 20.4 | 5.0965 | 2.4201 | 2.42 | 4 | 0 | 919 | 2.42 | 919
|  |  |  | 924 | 0.226 | 1.869 | 0.812 | 1.484 | 0.674 | 0.909 |  |  |  |  | 942 | 0.337 | 33.7 | 6.5504 | 2.4201 | 2.42 | 5 | 0 | 919 | 2.42 | 919
|  |  |  | 925 | 2.884 | 8.823 | 0.466 | 3.815 | 0.262 | 0.904 |  |  |  |  | 943 | 0.073 | 7.3 | 3.0487 | 2.4201 | 2.42 | 6 | 0 | 919 | 2.42 | 919
|  |  |  | 926 | 0.072 | 1.085 | 0.764 | 1.567 | 0.638 | 0.838 |  |  |  |  | 944 | 0.01 | 1 | 1.1284 | 2.4201 | 2.42 | 7 | 7 | 926 | 2.42 | 926
|  |  |  | 927 | 0.016 | 0.421 | 1 | 1.159 | 0.863 | 0.897 |  |  |  |  | 945 | 16.399 | 1639.9 | 45.6945 | 2.3937 | 2.393 | 1 | 0 | 926 | 2.393 | 926
|  |  |  | 928 | 0.177 | 1.781 | 0.701 | 2.249 | 0.445 | 0.898 |  |  |  |  | 946 | 0.827 | 82.7 | 10.2614 | 2.3937 | 2.393 | 2 | 0 | 926 | 2.393 | 926
|  |  |  | 929 | 0.331 | 2.285 | 0.797 | 1.78 | 0.562 | 0.926 |  |  |  |  | 947 | 1.7 | 170 | 14.7123 | 2.3937 | 2.393 | 3 | 0 | 926 | 2.393 | 926
|  |  |  | 930 | 0.059 | 1.047 | 0.676 | 2.798 | 0.357 | 0.87 |  |  |  |  | 948 | 0.483 | 48.3 | 7.842 | 2.3937 | 2.393 | 4 | 0 | 926 | 2.393 | 926
|  |  |  | 931 | 0.102 | 1.285 | 0.773 | 2.187 | 0.457 | 0.876 |  |  |  |  | 949 | 0.12 | 12 | 3.9088 | 2.3937 | 2.393 | 5 | 0 | 926 | 2.393 | 926
|  |  |  | 932 | 1.63 | 9.54 | 0.225 | 9.767 | 0.102 | 0.844 |  |  |  |  | 950 | 0.196 | 19.6 | 4.9955 | 2.3937 | 2.393 | 6 | 0 | 926 | 2.393 | 926
|  |  |  | 933 | 0.084 | 1.126 | 0.833 | 1.775 | 0.563 | 0.887 |  |  |  |  | 951 | 0.053 | 5.3 | 2.5977 | 2.3937 | 2.393 | 7 | 0 | 926 | 2.393 | 926
|  |  |  | 934 | 0.06 | 0.935 | 0.866 | 1.432 | 0.698 | 0.889 |  |  |  |  | 952 | 8.603 | 860.3 | 33.0963 | 2.3937 | 2.393 | 8 | 8 | 934 | 2.393 | 934
|  |  |  | 935 | 0.299 | 2.173 | 0.794 | 1.558 | 0.642 | 0.917 |  |  |  |  | 953 | 0.05 | 5 | 2.5231 | 2.3669 | 2.366 | 1 | 0 | 934 | 2.366 | 934
|  |  |  | 936 | 0.043 | 0.793 | 0.853 | 1.317 | 0.759 | 0.84 |  |  |  |  | 954 | 0.711 | 71.1 | 9.5146 | 2.3669 | 2.366 | 2 | 0 | 934 | 2.366 | 934
|  |  |  | 937 | 0.953 | 6.117 | 0.32 | 6.793 | 0.147 | 0.833 |  |  |  |  | 956 | 0.237 | 23.7 | 5.4932 | 2.3669 | 2.366 | 3 | 0 | 934 | 2.366 | 934
|  |  |  | 938 | 0.206 | 1.919 | 0.702 | 2.286 | 0.437 | 0.886 |  |  |  |  | 957 | 0.284 | 28.4 | 6.0133 | 2.3669 | 2.366 | 4 | 0 | 934 | 2.366 | 934
|  |  |  | 939 | 0.999 | 4.497 | 0.621 | 2.758 | 0.363 | 0.934 |  |  |  |  | 958 | 0.275 | 27.5 | 5.9173 | 2.3669 | 2.366 | 5 | 0 | 934 | 2.366 | 934
|  |  |  | 940 | 1.527 | 4.884 | 0.804 | 1.286 | 0.778 | 0.952 |  |  |  |  | 959 | 0.861 | 86.1 | 10.4702 | 2.3669 | 2.366 | 6 | 6 | 940 | 2.366 | 940
|  |  |  | 941 | 0.204 | 1.76 | 0.829 | 1.511 | 0.662 | 0.896 |  |  |  |  | 960 | 0.01 | 1 | 1.1284 | 2.3399 | 2.339 | 1 | 0 | 940 | 2.339 | 940
|  |  |  | 942 | 0.337 | 3.17 | 0.422 | 4.477 | 0.223 | 0.873 |  |  |  |  | 961 | 0.222 | 22.2 | 5.3166 | 2.3399 | 2.339 | 2 | 0 | 940 | 2.339 | 940
|  |  |  | 943 | 0.073 | 1.106 | 0.748 | 2.037 | 0.491 | 0.872 |  |  |  |  | 962 | 0.354 | 35.4 | 6.7136 | 2.3399 | 2.339 | 3 | 0 | 940 | 2.339 | 940
|  |  |  | 944 | 0.01 | 0.401 | 0.785 | 2.264 | 0.442 | 0.727 |  |  |  |  | 963 | 0.544 | 54.4 | 8.3225 | 2.3399 | 2.339 | 4 | 0 | 940 | 2.339 | 940
|  |  |  | 945 | 16.399 | 19.903 | 0.52 | 1.529 | 0.654 | 0.821 |  |  |  |  | 964 | 0.393 | 39.3 | 7.0738 | 2.3399 | 2.339 | 5 | 0 | 940 | 2.339 | 940
|  |  |  | 946 | 0.827 | 4.801 | 0.451 | 3.645 | 0.274 | 0.91 |  |  |  |  | 965 | 0.084 | 8.4 | 3.2704 | 2.3399 | 2.339 | 6 | 0 | 940 | 2.339 | 940
|  |  |  | 947 | 1.7 | 6.031 | 0.587 | 2.846 | 0.351 | 0.905 |  |  |  |  | 966 | 0.059 | 5.9 | 2.7408 | 2.3399 | 2.339 | 7 | 0 | 940 | 2.339 | 940
|  |  |  | 948 | 0.483 | 3.241 | 0.578 | 1.321 | 0.757 | 0.805 |  |  |  |  | 967 | 2.164 | 216.4 | 16.5991 | 2.3399 | 2.339 | 8 | 8 | 948 | 2.339 | 948
|  |  |  | 949 | 0.12 | 1.327 | 0.86 | 1.714 | 0.583 | 0.901 |  |  |  |  | 968 | 0.093 | 9.3 | 3.4411 | 2.2848 | 2.284 | 1 | 0 | 948 | 2.284 | 948
|  |  |  | 950 | 0.196 | 1.831 | 0.733 | 1.821 | 0.549 | 0.891 |  |  |  |  | 969 | 0.134 | 13.4 | 4.1305 | 2.2848 | 2.284 | 2 | 0 | 948 | 2.284 | 948
|  |  |  | 951 | 0.053 | 1.185 | 0.472 | 3.464 | 0.289 | 0.757 |  |  |  |  | 970 | 0.276 | 27.6 | 5.928 | 2.2848 | 2.284 | 3 | 0 | 948 | 2.284 | 948
|  |  |  | 952 | 8.603 | 17.307 | 0.361 | 1.691 | 0.592 | 0.808 |  |  |  |  | 971 | 0.987 | 98.7 | 11.2102 | 2.2848 | 2.284 | 4 | 0 | 948 | 2.284 | 948
|  |  |  | 953 | 0.05 | 0.814 | 0.953 | 1.347 | 0.743 | 0.879 |  |  |  |  | 973 | 2.036 | 203.6 | 16.1007 | 2.2848 | 2.284 | 5 | 0 | 948 | 2.284 | 948
|  |  |  | 954 | 0.711 | 4.806 | 0.387 | 4.686 | 0.213 | 0.887 |  |  |  |  | 974 | 0.05 | 5 | 2.5231 | 2.2848 | 2.284 | 6 | 0 | 948 | 2.284 | 948
|  |  |  | 955 | 0.536 | 3.296 | 0.62 | 2.529 | 0.395 | 0.917 |  |  |  |  | 975 | 0.807 | 80.7 | 10.1366 | 2.2848 | 2.284 | 7 | 0 | 948 | 2.284 | 948
|  |  |  | 956 | 0.237 | 2.099 | 0.676 | 2.286 | 0.438 | 0.892 |  |  |  |  | 976 | 0.051 | 5.1 | 2.5482 | 2.2848 | 2.284 | 8 | 8 | 956 | 2.284 | 956
|  |  |  | 957 | 0.284 | 2.306 | 0.67 | 1.735 | 0.577 | 0.893 |  |  |  |  | 977 | 0.087 | 8.7 | 3.3282 | 2.2568 | 2.256 | 1 | 0 | 956 | 2.256 | 956
|  |  |  | 958 | 0.275 | 2.253 | 0.68 | 2.244 | 0.446 | 0.898 |  |  |  |  | 978 | 1.637 | 163.7 | 14.4371 | 2.2568 | 2.256 | 2 | 0 | 956 | 2.256 | 956
|  |  |  | 959 | 0.861 | 3.641 | 0.816 | 1.463 | 0.683 | 0.947 |  |  |  |  | 979 | 1.129 | 112.9 | 11.9895 | 2.2568 | 2.256 | 3 | 0 | 956 | 2.256 | 956
|  |  |  | 960 | 0.01 | 0.371 | 0.914 | 1.939 | 0.516 | 0.842 |  |  |  |  | 980 | 3.278 | 327.8 | 20.4296 | 2.2568 | 2.256 | 4 | 0 | 956 | 2.256 | 956
|  |  |  | 961 | 0.222 | 1.931 | 0.748 | 1.796 | 0.557 | 0.898 |  |  |  |  | 981 | 2.855 | 285.5 | 19.0659 | 2.2568 | 2.256 | 5 | 0 | 956 | 2.256 | 956
|  |  |  | 962 | 0.354 | 2.771 | 0.579 | 3.166 | 0.316 | 0.874 |  |  |  |  | 982 | 0.193 | 19.3 | 4.9572 | 2.2568 | 2.256 | 6 | 0 | 956 | 2.256 | 956
|  |  |  | 963 | 0.544 | 2.845 | 0.845 | 1.313 | 0.762 | 0.935 |  |  |  |  | 983 | 0.169 | 16.9 | 4.6387 | 2.2568 | 2.256 | 7 | 7 | 963 | 2.256 | 963
|  |  |  | 964 | 0.393 | 2.698 | 0.678 | 1.892 | 0.529 | 0.915 |  |  |  |  | 984 | 1.408 | 140.8 | 13.3893 | 2.2284 | 2.228 | 1 | 0 | 963 | 2.228 | 963
|  |  |  | 965 | 0.084 | 1.176 | 0.763 | 1.657 | 0.603 | 0.859 |  |  |  |  | 985 | 0.029 | 2.9 | 1.9216 | 2.2284 | 2.228 | 2 | 0 | 963 | 2.228 | 963
|  |  |  | 966 | 0.059 | 0.955 | 0.812 | 1.874 | 0.533 | 0.87 |  |  |  |  | 986 | 0.073 | 7.3 | 3.0487 | 2.2284 | 2.228 | 3 | 0 | 963 | 2.228 | 963
|  |  |  | 967 | 2.164 | 6.311 | 0.683 | 1.869 | 0.535 | 0.907 |  |  |  |  | 987 | 1.419 | 141.9 | 13.4415 | 2.2284 | 2.228 | 4 | 0 | 963 | 2.228 | 963
|  |  |  | 968 | 0.093 | 1.168 | 0.855 | 1.831 | 0.546 | 0.925 |  |  |  |  | 988 | 0.537 | 53.7 | 8.2688 | 2.2284 | 2.228 | 5 | 0 | 963 | 2.228 | 963
|  |  |  | 969 | 0.134 | 1.994 | 0.424 | 4.336 | 0.231 | 0.843 |  |  |  |  | 989 | 0.024 | 2.4 | 1.7481 | 2.2284 | 2.228 | 6 | 0 | 963 | 2.228 | 963
|  |  |  | 970 | 0.276 | 2.356 | 0.625 | 1.708 | 0.586 | 0.898 |  |  |  |  | 990 | 0.011 | 1.1 | 1.1835 | 2.2284 | 2.228 | 7 | 0 | 963 | 2.228 | 963
|  |  |  | 971 | 0.987 | 4.618 | 0.582 | 2.789 | 0.358 | 0.916 |  |  |  |  | 991 | 0.383 | 38.3 | 6.9832 | 2.2284 | 2.228 | 8 | 0 | 963 | 2.228 | 963
|  |  |  | 972 | 0.031 | 0.643 | 0.954 | 1.513 | 0.661 | 0.862 |  |  |  |  | 992 | 0.031 | 3.1 | 1.9867 | 2.2284 | 2.228 | 9 | 0 | 963 | 2.228 | 963
|  |  |  | 973 | 2.036 | 5.844 | 0.749 | 1.712 | 0.584 | 0.954 |  |  |  |  | 993 | 0.054 | 5.4 | 2.6221 | 2.2284 | 2.228 | 10 | 0 | 963 | 2.228 | 963
|  |  |  | 974 | 0.05 | 1.026 | 0.599 | 2.876 | 0.348 | 0.851 |  |  |  |  | 994 | 0.02 | 2 | 1.5958 | 2.2284 | 2.228 | 11 | 11 | 974 | 2.228 | 974
|  |  |  | 975 | 0.807 | 3.624 | 0.772 | 1.228 | 0.814 | 0.917 |  |  |  |  | 995 | 0.147 | 14.7 | 4.3263 | 2.1996 | 2.199 | 1 | 0 | 974 | 2.199 | 974
|  |  |  | 976 | 0.051 | 0.914 | 0.774 | 1.56 | 0.641 | 0.82 |  |  |  |  | 996 | 0.115 | 11.5 | 3.8265 | 2.1996 | 2.199 | 2 | 0 | 974 | 2.199 | 974
|  |  |  | 977 | 0.087 | 1.147 | 0.827 | 1.853 | 0.54 | 0.902 |  |  |  |  | 997 | 0.469 | 46.9 | 7.7275 | 2.1996 | 2.199 | 3 | 0 | 974 | 2.199 | 974
|  |  |  | 978 | 1.637 | 5.91 | 0.589 | 1.582 | 0.632 | 0.844 |  |  |  |  | 998 | 0.894 | 89.4 | 10.669 | 2.1996 | 2.199 | 4 | 4 | 978 | 2.199 | 978
|  |  |  | 979 | 1.129 | 4.885 | 0.595 | 2.452 | 0.408 | 0.878 |  |  |  |  | 999 | 0.035 | 3.5 | 2.111 | 2.1409 | 2.14 | 1 | 0 | 978 | 2.14 | 978
|  |  |  | 980 | 3.278 | 12.137 | 0.28 | 4.28 | 0.234 | 0.641 |  |  |  |  | 1000 | 0.415 | 41.5 | 7.2691 | 2.1409 | 2.14 | 2 | 0 | 978 | 2.14 | 978
|  |  |  | 981 | 2.855 | 7.221 | 0.688 | 1.419 | 0.705 | 0.903 |  |  |  |  | 1001 | 11.353 | 1135.3 | 38.0198 | 2.1409 | 2.14 | 3 | 0 | 978 | 2.14 | 978
|  |  |  | 982 | 0.193 | 1.681 | 0.859 | 1.218 | 0.821 | 0.906 |  |  |  |  | 1002 | 1.507 | 150.7 | 13.852 | 2.1409 | 2.14 | 4 | 0 | 978 | 2.14 | 978
|  |  |  | 983 | 0.169 | 1.586 | 0.846 | 1.533 | 0.652 | 0.897 |  |  |  |  | 1003 | 0.292 | 29.2 | 6.0974 | 2.1409 | 2.14 | 5 | 0 | 978 | 2.14 | 978
|  |  |  | 984 | 1.408 | 5.685 | 0.547 | 2.579 | 0.388 | 0.922 |  |  |  |  | 1004 | 1.317 | 131.7 | 12.9493 | 2.1409 | 2.14 | 6 | 0 | 978 | 2.14 | 978
|  |  |  | 985 | 0.029 | 0.643 | 0.878 | 1.779 | 0.562 | 0.836 |  |  |  |  | 1005 | 0.496 | 49.6 | 7.9469 | 2.1409 | 2.14 | 7 | 7 | 985 | 2.14 | 985
|  |  |  | 986 | 0.073 | 1.026 | 0.868 | 1.4 | 0.714 | 0.885 |  |  |  |  | 1006 | 0.57 | 57 | 8.5191 | 2.111 | 2.111 | 1 | 0 | 985 | 2.111 | 985
|  |  |  | 987 | 1.419 | 5.531 | 0.583 | 1.264 | 0.791 | 0.8 |  |  |  |  | 1007 | 0.054 | 5.4 | 2.6221 | 2.111 | 2.111 | 2 | 0 | 985 | 2.111 | 985
|  |  |  | 988 | 0.537 | 2.99 | 0.755 | 1.524 | 0.656 | 0.926 |  |  |  |  | 1008 | 0.138 | 13.8 | 4.1917 | 2.111 | 2.111 | 3 | 0 | 985 | 2.111 | 985
|  |  |  | 989 | 0.024 | 0.542 | 1 | 1.336 | 0.749 | 0.884 |  |  |  |  | 1009 | 0.157 | 15.7 | 4.471 | 2.111 | 2.111 | 4 | 0 | 985 | 2.111 | 985
|  |  |  | 990 | 0.011 | 0.472 | 0.638 | 2.874 | 0.348 | 0.72 |  |  |  |  | 1010 | 0.595 | 59.5 | 8.7039 | 2.111 | 2.111 | 5 | 0 | 985 | 2.111 | 985
|  |  |  | 991 | 0.383 | 2.577 | 0.724 | 1.942 | 0.515 | 0.908 |  |  |  |  | 1011 | 0.078 | 7.8 | 3.1514 | 2.111 | 2.111 | 6 | 6 | 991 | 2.111 | 991
|  |  |  | 992 | 0.031 | 0.826 | 0.578 | 2.934 | 0.341 | 0.833 |  |  |  |  | 1012 | 0.06 | 6 | 2.764 | 2.0806 | 2.08 | 1 | 0 | 991 | 2.08 | 991
|  |  |  | 993 | 0.054 | 0.935 | 0.776 | 1.824 | 0.548 | 0.851 |  |  |  |  | 1013 | 0.385 | 38.5 | 7.0014 | 2.0806 | 2.08 | 2 | 2 | 993 | 2.08 | 993
|  |  |  | 994 | 0.02 | 0.542 | 0.857 | 1.871 | 0.534 | 0.842 |  |  |  |  | 1014 | 0.176 | 17.6 | 4.7338 | 2.0498 | 2.049 | 1 | 0 | 993 | 2.049 | 993
|  |  |  | 995 | 0.147 | 1.456 | 0.87 | 1.685 | 0.594 | 0.907 |  |  |  |  | 1015 | 0.422 | 42.2 | 7.3301 | 2.0498 | 2.049 | 2 | 0 | 993 | 2.049 | 993
|  |  |  | 996 | 0.115 | 1.235 | 0.951 | 1.154 | 0.867 | 0.893 |  |  |  |  | 1016 | 57.594 | 5759.4 | 85.6335 | 2.0498 | 2.049 | 3 | 0 | 993 | 2.049 | 993
|  |  |  | 997 | 0.469 | 3.032 | 0.641 | 2.373 | 0.421 | 0.921 |  |  |  |  | 1018 | 0.467 | 46.7 | 7.711 | 2.0498 | 2.049 | 4 | 0 | 993 | 2.049 | 993
|  |  |  | 998 | 0.894 | 5.948 | 0.318 | 4.043 | 0.247 | 0.621 |  |  |  |  | 1019 | 0.296 | 29.6 | 6.139 | 2.0498 | 2.049 | 5 | 5 | 998 | 2.049 | 998
|  |  |  | 999 | 0.035 | 0.643 | 1 | 1.121 | 0.892 | 0.903 |  |  |  |  | 1020 | 0.337 | 33.7 | 6.5504 | 1.9867 | 1.986 | 1 | 0 | 998 | 1.986 | 998
|  |  |  | 1000 | 0.415 | 2.728 | 0.701 | 2.197 | 0.455 | 0.927 |  |  |  |  | 1021 | 0.398 | 39.8 | 7.1186 | 1.9867 | 1.986 | 2 | 0 | 998 | 1.986 | 998
|  |  |  | 1001 | 11.353 | 23.927 | 0.249 | 4.28 | 0.234 | 0.739 |  |  |  |  | 1022 | 2.278 | 227.8 | 17.0307 | 1.9867 | 1.986 | 3 | 0 | 998 | 1.986 | 998
|  |  |  | 1002 | 1.507 | 5.48 | 0.631 | 1.845 | 0.542 | 0.909 |  |  |  |  | 1023 | 0.132 | 13.2 | 4.0996 | 1.9867 | 1.986 | 4 | 0 | 998 | 1.986 | 998
|  |  |  | 1003 | 0.292 | 2.135 | 0.806 | 1.592 | 0.628 | 0.925 |  |  |  |  | 1024 | 1.745 | 174.5 | 14.9057 | 1.9867 | 1.986 | 5 | 0 | 998 | 1.986 | 998
|  |  |  | 1004 | 1.317 | 4.958 | 0.673 | 1.814 | 0.551 | 0.932 |  |  |  |  | 1025 | 0.216 | 21.6 | 5.2442 | 1.9867 | 1.986 | 6 | 0 | 998 | 1.986 | 998
|  |  |  | 1005 | 0.496 | 2.966 | 0.708 | 2.103 | 0.475 | 0.924 |  |  |  |  | 1026 | 0.035 | 3.5 | 2.111 | 1.9867 | 1.986 | 7 | 7 | 1005 | 1.986 | 1005
|  |  |  | 1006 | 0.57 | 3.446 | 0.603 | 2.853 | 0.351 | 0.9 |  |  |  |  | 1027 | 0.025 | 2.5 | 1.7841 | 1.9544 | 1.954 | 1 | 0 | 1005 | 1.954 | 1005
|  |  |  | 1007 | 0.054 | 1.114 | 0.546 | 3.798 | 0.263 | 0.796 |  |  |  |  | 1028 | 0.272 | 27.2 | 5.8849 | 1.9544 | 1.954 | 2 | 2 | 1007 | 1.954 | 1007
|  |  |  | 1008 | 0.138 | 1.86 | 0.501 | 2.937 | 0.341 | 0.786 |  |  |  |  | 1029 | 2.302 | 230.2 | 17.1202 | 1.9216 | 1.921 | 1 | 0 | 1007 | 1.921 | 1007
|  |  |  | 1009 | 0.157 | 1.878 | 0.559 | 3.094 | 0.323 | 0.845 |  |  |  |  | 1030 | 2.066 | 206.6 | 16.2189 | 1.9216 | 1.921 | 2 | 0 | 1007 | 1.921 | 1007
|  |  |  | 1010 | 0.595 | 3.325 | 0.676 | 1.282 | 0.78 | 0.856 |  |  |  |  | 1031 | 0.028 | 2.8 | 1.8881 | 1.9216 | 1.921 | 3 | 0 | 1007 | 1.921 | 1007
|  |  |  | 1011 | 0.078 | 1.035 | 0.913 | 1.557 | 0.642 | 0.892 |  |  |  |  | 1032 | 0.243 | 24.3 | 5.5623 | 1.9216 | 1.921 | 4 | 0 | 1007 | 1.921 | 1007
|  |  |  | 1012 | 0.06 | 1.064 | 0.668 | 2.485 | 0.402 | 0.807 |  |  |  |  | 1033 | 2.369 | 236.9 | 17.3675 | 1.9216 | 1.921 | 5 | 0 | 1007 | 1.921 | 1007
|  |  |  | 1013 | 0.385 | 2.836 | 0.602 | 1.913 | 0.523 | 0.868 |  |  |  |  | 1034 | 0.015 | 1.5 | 1.382 | 1.9216 | 1.921 | 6 | 0 | 1007 | 1.921 | 1007
|  |  |  | 1014 | 0.176 | 1.727 | 0.74 | 1.67 | 0.599 | 0.883 |  |  |  |  | 1035 | 0.011 | 1.1 | 1.1835 | 1.9216 | 1.921 | 7 | 7 | 1014 | 1.921 | 1014
|  |  |  | 1015 | 0.422 | 2.591 | 0.789 | 1.379 | 0.725 | 0.914 |  |  |  |  | 1036 | 1.518 | 151.8 | 13.9024 | 1.8881 | 1.888 | 1 | 0 | 1014 | 1.888 | 1014
|  |  |  | 1016 | 57.594 | 38.315 | 0.493 | 3.264 | 0.306 | 0.949 |  |  |  |  | 1037 | 0.246 | 24.6 | 5.5966 | 1.8881 | 1.888 | 2 | 0 | 1014 | 1.888 | 1014
|  |  |  | 1017 | 0.491 | 3.258 | 0.581 | 2.142 | 0.467 | 0.874 |  |  |  |  | 1038 | 0.334 | 33.4 | 6.5212 | 1.8881 | 1.888 | 3 | 0 | 1014 | 1.888 | 1014
|  |  |  | 1018 | 0.467 | 3.007 | 0.648 | 1.916 | 0.522 | 0.859 |  |  |  |  | 1039 | 0.13 | 13 | 4.0684 | 1.8881 | 1.888 | 4 | 0 | 1014 | 1.888 | 1014
|  |  |  | 1019 | 0.296 | 2.152 | 0.803 | 1.557 | 0.642 | 0.906 |  |  |  |  | 1040 | 0.118 | 11.8 | 3.8761 | 1.8881 | 1.888 | 5 | 0 | 1014 | 1.888 | 1014
|  |  |  | 1020 | 0.337 | 2.323 | 0.786 | 1.549 | 0.645 | 0.915 |  |  |  |  | 1041 | 0.24 | 24 | 5.5279 | 1.8881 | 1.888 | 6 | 0 | 1014 | 1.888 | 1014
|  |  |  | 1021 | 0.398 | 2.645 | 0.714 | 1.465 | 0.683 | 0.885 |  |  |  |  | 1042 | 0.058 | 5.8 | 2.7175 | 1.8881 | 1.888 | 7 | 7 | 1021 | 1.888 | 1021
|  |  |  | 1022 | 2.278 | 6.965 | 0.59 | 1.577 | 0.634 | 0.834 |  |  |  |  | 1043 | 0.014 | 1.4 | 1.3351 | 1.8195 | 1.819 | 1 | 0 | 1021 | 1.819 | 1021
|  |  |  | 1023 | 0.132 | 1.489 | 0.747 | 1.692 | 0.591 | 0.89 |  |  |  |  | 1044 | 0.484 | 48.4 | 7.8501 | 1.8195 | 1.819 | 2 | 0 | 1021 | 1.819 | 1021
|  |  |  | 1024 | 1.745 | 5.531 | 0.717 | 1.357 | 0.737 | 0.931 |  |  |  |  | 1045 | 0.023 | 2.3 | 1.7113 | 1.8195 | 1.819 | 3 | 0 | 1021 | 1.819 | 1021
|  |  |  | 1025 | 0.216 | 1.81 | 0.827 | 1.664 | 0.601 | 0.927 |  |  |  |  | 1046 | 0.05 | 5 | 2.5231 | 1.8195 | 1.819 | 4 | 0 | 1021 | 1.819 | 1021
|  |  |  | 1026 | 0.035 | 0.764 | 0.757 | 2.572 | 0.389 | 0.836 |  |  |  |  | 1047 | 0.547 | 54.7 | 8.3454 | 1.8195 | 1.819 | 5 | 0 | 1021 | 1.819 | 1021
|  |  |  | 1027 | 0.025 | 0.643 | 0.764 | 2.205 | 0.454 | 0.833 |  |  |  |  | 1048 | 0.938 | 93.8 | 10.9284 | 1.8195 | 1.819 | 6 | 6 | 1027 | 1.819 | 1027
|  |  |  | 1028 | 0.272 | 2.04 | 0.822 | 1.646 | 0.607 | 0.918 |  |  |  |  | 1049 | 0.191 | 19.1 | 4.9314 | 1.7841 | 1.784 | 1 | 0 | 1027 | 1.784 | 1027
|  |  |  | 1029 | 2.302 | 6.653 | 0.654 | 1.893 | 0.528 | 0.881 |  |  |  |  | 1050 | 10.754 | 1075.4 | 37.0033 | 1.7841 | 1.784 | 2 | 0 | 1027 | 1.784 | 1027
|  |  |  | 1030 | 2.066 | 9.525 | 0.286 | 5.433 | 0.184 | 0.665 |  |  |  |  | 1051 | 0.125 | 12.5 | 3.9894 | 1.7841 | 1.784 | 3 | 0 | 1027 | 1.784 | 1027
|  |  |  | 1031 | 0.028 | 0.672 | 0.768 | 2.305 | 0.434 | 0.8 |  |  |  |  | 1052 | 0.064 | 6.4 | 2.8546 | 1.7841 | 1.784 | 4 | 0 | 1027 | 1.784 | 1027
|  |  |  | 1032 | 0.243 | 2.061 | 0.72 | 1.137 | 0.88 | 0.89 |  |  |  |  | 1053 | 0.015 | 1.5 | 1.382 | 1.7841 | 1.784 | 5 | 0 | 1027 | 1.784 | 1027
|  |  |  | 1033 | 2.369 | 7.073 | 0.595 | 2.757 | 0.363 | 0.937 |  |  |  |  | 1054 | 3.785 | 378.5 | 21.9527 | 1.7841 | 1.784 | 6 | 0 | 1027 | 1.784 | 1027
|  |  |  | 1034 | 0.015 | 0.472 | 0.851 | 1.341 | 0.746 | 0.774 |  |  |  |  | 1055 | 0.025 | 2.5 | 1.7841 | 1.7841 | 1.784 | 7 | 0 | 1027 | 1.784 | 1027
|  |  |  | 1035 | 0.011 | 0.413 | 0.832 | 2.386 | 0.419 | 0.947 |  |  |  |  | 1056 | 0.041 | 4.1 | 2.2848 | 1.7841 | 1.784 | 8 | 0 | 1027 | 1.784 | 1027
|  |  |  | 1036 | 1.518 | 5.505 | 0.629 | 1.362 | 0.734 | 0.837 |  |  |  |  | 1057 | 0.031 | 3.1 | 1.9867 | 1.7841 | 1.784 | 9 | 9 | 1036 | 1.784 | 1036
|  |  |  | 1037 | 0.246 | 2.061 | 0.728 | 1.345 | 0.744 | 0.889 |  |  |  |  | 1058 | 0.203 | 20.3 | 5.084 | 1.7481 | 1.748 | 1 | 0 | 1036 | 1.748 | 1036
|  |  |  | 1038 | 0.334 | 2.945 | 0.483 | 3.176 | 0.315 | 0.807 |  |  |  |  | 1059 | 0.029 | 2.9 | 1.9216 | 1.7481 | 1.748 | 2 | 0 | 1036 | 1.748 | 1036
|  |  |  | 1039 | 0.13 | 1.394 | 0.844 | 1.256 | 0.796 | 0.867 |  |  |  |  | 1060 | 0.454 | 45.4 | 7.603 | 1.7481 | 1.748 | 3 | 0 | 1036 | 1.748 | 1036
|  |  |  | 1040 | 0.118 | 1.577 | 0.596 | 2.345 | 0.427 | 0.737 |  |  |  |  | 1061 | 0.335 | 33.5 | 6.531 | 1.7481 | 1.748 | 4 | 0 | 1036 | 1.748 | 1036
|  |  |  | 1041 | 0.24 | 1.99 | 0.76 | 1.75 | 0.572 | 0.916 |  |  |  |  | 1062 | 0.097 | 9.7 | 3.5143 | 1.7481 | 1.748 | 5 | 0 | 1036 | 1.748 | 1036
|  |  |  | 1042 | 0.058 | 0.935 | 0.83 | 1.369 | 0.73 | 0.852 |  |  |  |  | 1063 | 1.11 | 111 | 11.8882 | 1.7481 | 1.748 | 6 | 0 | 1036 | 1.748 | 1036
|  |  |  | 1043 | 0.014 | 0.442 | 0.887 | 1.772 | 0.564 | 0.846 |  |  |  |  | 1064 | 0.227 | 22.7 | 5.3761 | 1.7481 | 1.748 | 7 | 0 | 1036 | 1.748 | 1036
|  |  |  | 1044 | 0.484 | 2.916 | 0.716 | 1.435 | 0.697 | 0.909 |  |  |  |  | 1065 | 0.758 | 75.8 | 9.824 | 1.7481 | 1.748 | 8 | 8 | 1044 | 1.748 | 1044
|  |  |  | 1045 | 0.023 | 0.542 | 0.965 | 1.416 | 0.706 | 0.878 |  |  |  |  | 1066 | 0.051 | 5.1 | 2.5482 | 1.7113 | 1.711 | 1 | 0 | 1044 | 1.711 | 1044
|  |  |  | 1046 | 0.05 | 0.905 | 0.77 | 1.632 | 0.613 | 0.851 |  |  |  |  | 1067 | 0.669 | 66.9 | 9.2293 | 1.7113 | 1.711 | 2 | 0 | 1044 | 1.711 | 1044
|  |  |  | 1047 | 0.547 | 2.849 | 0.847 | 1.485 | 0.674 | 0.941 |  |  |  |  | 1068 | 0.043 | 4.3 | 2.3399 | 1.7113 | 1.711 | 3 | 0 | 1044 | 1.711 | 1044
|  |  |  | 1048 | 0.938 | 4.134 | 0.69 | 2.202 | 0.454 | 0.939 |  |  |  |  | 1069 | 0.046 | 4.6 | 2.4201 | 1.7113 | 1.711 | 4 | 0 | 1044 | 1.711 | 1044
|  |  |  | 1049 | 0.191 | 2.327 | 0.443 | 3.888 | 0.257 | 0.822 |  |  |  |  | 1070 | 0.026 | 2.6 | 1.8195 | 1.7113 | 1.711 | 5 | 0 | 1044 | 1.711 | 1044
|  |  |  | 1050 | 10.754 | 14.096 | 0.68 | 1.656 | 0.604 | 0.916 |  |  |  |  | 1071 | 0.491 | 49.1 | 7.9067 | 1.7113 | 1.711 | 6 | 6 | 1050 | 1.711 | 1050
|  |  |  | 1051 | 0.125 | 1.36 | 0.853 | 1.305 | 0.766 | 0.922 |  |  |  |  | 1072 | 0.089 | 8.9 | 3.3663 | 1.6352 | 1.635 | 1 | 0 | 1050 | 1.635 | 1050
|  |  |  | 1052 | 0.064 | 0.935 | 0.921 | 1.318 | 0.759 | 0.887 |  |  |  |  | 1073 | 0.036 | 3.6 | 2.1409 | 1.6352 | 1.635 | 2 | 0 | 1050 | 1.635 | 1050
|  |  |  | 1053 | 0.015 | 0.421 | 1 | 1.135 | 0.881 | 0.857 |  |  |  |  | 1074 | 0.041 | 4.1 | 2.2848 | 1.6352 | 1.635 | 3 | 0 | 1050 | 1.635 | 1050
|  |  |  | 1054 | 3.785 | 8.193 | 0.709 | 1.463 | 0.684 | 0.909 |  |  |  |  | 1075 | 2.455 | 245.5 | 17.6799 | 1.6352 | 1.635 | 4 | 0 | 1050 | 1.635 | 1050
|  |  |  | 1055 | 0.025 | 0.572 | 0.965 | 1.751 | 0.571 | 0.87 |  |  |  |  | 1076 | 1.805 | 180.5 | 15.1598 | 1.6352 | 1.635 | 5 | 0 | 1050 | 1.635 | 1050
|  |  |  | 1056 | 0.041 | 0.864 | 0.697 | 2.333 | 0.429 | 0.835 |  |  |  |  | 1077 | 0.026 | 2.6 | 1.8195 | 1.6352 | 1.635 | 6 | 6 | 1056 | 1.635 | 1056
|  |  |  | 1057 | 0.031 | 0.822 | 0.583 | 3.618 | 0.276 | 0.746 |  |  |  |  | 1078 | 0.128 | 12.8 | 4.037 | 1.5958 | 1.595 | 1 | 0 | 1056 | 1.595 | 1056
|  |  |  | 1058 | 0.203 | 1.731 | 0.852 | 1.582 | 0.632 | 0.91 |  |  |  |  | 1079 | 0.04 | 4 | 2.2568 | 1.5958 | 1.595 | 2 | 0 | 1056 | 1.595 | 1056
|  |  |  | 1059 | 0.029 | 0.793 | 0.577 | 2.853 | 0.35 | 0.697 |  |  |  |  | 1080 | 0.018 | 1.8 | 1.5139 | 1.5958 | 1.595 | 3 | 0 | 1056 | 1.595 | 1056
|  |  |  | 1060 | 0.454 | 3.028 | 0.622 | 1.713 | 0.584 | 0.873 |  |  |  |  | 1081 | 0.035 | 3.5 | 2.111 | 1.5958 | 1.595 | 4 | 0 | 1056 | 1.595 | 1056
|  |  |  | 1061 | 0.335 | 2.536 | 0.655 | 2.356 | 0.424 | 0.913 |  |  |  |  | 1082 | 0.156 | 15.6 | 4.4567 | 1.5958 | 1.595 | 5 | 0 | 1056 | 1.595 | 1056
|  |  |  | 1062 | 0.097 | 1.156 | 0.909 | 1.048 | 0.954 | 0.875 |  |  |  |  | 1083 | 0.06 | 6 | 2.764 | 1.5958 | 1.595 | 6 | 0 | 1056 | 1.595 | 1056
|  |  |  | 1063 | 1.11 | 4.225 | 0.781 | 1.447 | 0.691 | 0.931 |  |  |  |  | 1084 | 0.295 | 29.5 | 6.1287 | 1.5958 | 1.595 | 7 | 7 | 1063 | 1.595 | 1063
|  |  |  | 1064 | 0.227 | 2.223 | 0.577 | 2.681 | 0.373 | 0.894 |  |  |  |  | 1085 | 1.352 | 135.2 | 13.1203 | 1.5554 | 1.555 | 1 | 0 | 1063 | 1.555 | 1063
|  |  |  | 1065 | 0.758 | 3.538 | 0.761 | 1.717 | 0.582 | 0.928 |  |  |  |  | 1086 | 0.257 | 25.7 | 5.7203 | 1.5554 | 1.555 | 2 | 0 | 1063 | 1.555 | 1063
|  |  |  | 1066 | 0.051 | 0.864 | 0.866 | 1.559 | 0.641 | 0.854 |  |  |  |  | 1087 | 0.021 | 2.1 | 1.6352 | 1.5554 | 1.555 | 3 | 0 | 1063 | 1.555 | 1063
|  |  |  | 1067 | 0.669 | 3.445 | 0.708 | 1.626 | 0.615 | 0.908 |  |  |  |  | 1088 | 0.685 | 68.5 | 9.339 | 1.5554 | 1.555 | 4 | 0 | 1063 | 1.555 | 1063
|  |  |  | 1068 | 0.043 | 0.814 | 0.81 | 1.848 | 0.541 | 0.872 |  |  |  |  | 1089 | 1.078 | 107.8 | 11.7156 | 1.5554 | 1.555 | 5 | 0 | 1063 | 1.555 | 1063
|  |  |  | 1069 | 0.046 | 0.843 | 0.821 | 1.607 | 0.622 | 0.822 |  |  |  |  | 1090 | 0.046 | 4.6 | 2.4201 | 1.5554 | 1.555 | 6 | 0 | 1063 | 1.555 | 1063
|  |  |  | 1070 | 0.026 | 0.643 | 0.802 | 1.937 | 0.516 | 0.857 |  |  |  |  | 1091 | 0.162 | 16.2 | 4.5416 | 1.5554 | 1.555 | 7 | 0 | 1063 | 1.555 | 1063
|  |  |  | 1071 | 0.491 | 2.812 | 0.779 | 1.511 | 0.662 | 0.914 |  |  |  |  | 1093 | 0.035 | 3.5 | 2.111 | 1.5554 | 1.555 | 8 | 0 | 1063 | 1.555 | 1063
|  |  |  | 1072 | 0.089 | 1.935 | 0.299 | 4.689 | 0.213 | 0.679 |  |  |  |  | 1094 | 0.028 | 2.8 | 1.8881 | 1.5554 | 1.555 | 9 | 0 | 1063 | 1.555 | 1063
|  |  |  | 1073 | 0.036 | 0.722 | 0.877 | 1.454 | 0.688 | 0.817 |  |  |  |  | 1095 | 0.104 | 10.4 | 3.6389 | 1.5554 | 1.555 | 10 | 10 | 1073 | 1.555 | 1073
|  |  |  | 1074 | 0.041 | 0.764 | 0.892 | 1.461 | 0.684 | 0.846 |  |  |  |  | 1096 | 0.021 | 2.1 | 1.6352 | 1.5139 | 1.513 | 1 | 0 | 1073 | 1.513 | 1073
|  |  |  | 1075 | 2.455 | 7.235 | 0.589 | 2.317 | 0.432 | 0.931 |  |  |  |  | 1097 | 0.245 | 24.5 | 5.5852 | 1.5139 | 1.513 | 2 | 2 | 1075 | 1.513 | 1075
|  |  |  | 1076 | 1.805 | 5.827 | 0.668 | 2.365 | 0.423 | 0.943 |  |  |  |  | 1098 | 1.108 | 110.8 | 11.8775 | 1.4273 | 1.427 | 1 | 0 | 1075 | 1.427 | 1075
|  |  |  | 1077 | 0.026 | 0.643 | 0.802 | 1.863 | 0.537 | 0.792 |  |  |  |  | 1099 | 0.019 | 1.9 | 1.5554 | 1.4273 | 1.427 | 2 | 0 | 1075 | 1.427 | 1075
|  |  |  | 1078 | 0.128 | 1.831 | 0.48 | 3.403 | 0.294 | 0.823 |  |  |  |  | 1100 | 0.036 | 3.6 | 2.1409 | 1.4273 | 1.427 | 3 | 0 | 1075 | 1.427 | 1075
|  |  |  | 1079 | 0.04 | 0.814 | 0.762 | 1.896 | 0.527 | 0.821 |  |  |  |  | 1101 | 0.134 | 13.4 | 4.1305 | 1.4273 | 1.427 | 4 | 0 | 1075 | 1.427 | 1075
|  |  |  | 1080 | 0.018 | 0.542 | 0.75 | 1.91 | 0.524 | 0.757 |  |  |  |  | 1102 | 0.059 | 5.9 | 2.7408 | 1.4273 | 1.427 | 5 | 5 | 1080 | 1.427 | 1080
|  |  |  | 1081 | 0.035 | 0.713 | 0.867 | 1.995 | 0.501 | 0.875 |  |  |  |  | 1103 | 0.055 | 5.5 | 2.6463 | 1.382 | 1.381 | 1 | 0 | 1080 | 1.381 | 1080
|  |  |  | 1082 | 0.156 | 1.539 | 0.825 | 1.534 | 0.652 | 0.892 |  |  |  |  | 1104 | 0.068 | 6.8 | 2.9425 | 1.382 | 1.381 | 2 | 0 | 1080 | 1.381 | 1080
|  |  |  | 1083 | 0.06 | 0.964 | 0.815 | 1.896 | 0.527 | 0.873 |  |  |  |  | 1105 | 0.065 | 6.5 | 2.8768 | 1.382 | 1.381 | 3 | 0 | 1080 | 1.381 | 1080
|  |  |  | 1084 | 0.295 | 2.574 | 0.559 | 1.642 | 0.609 | 0.816 |  |  |  |  | 1106 | 0.551 | 55.1 | 8.3759 | 1.382 | 1.381 | 4 | 4 | 1084 | 1.381 | 1084
|  |  |  | 1085 | 1.352 | 4.823 | 0.731 | 1.953 | 0.512 | 0.943 |  |  |  |  | 1108 | 0.394 | 39.4 | 7.0828 | 1.3351 | 1.335 | 1 | 0 | 1084 | 1.335 | 1084
|  |  |  | 1086 | 0.257 | 2.052 | 0.767 | 1.851 | 0.54 | 0.911 |  |  |  |  | 1109 | 0.748 | 74.8 | 9.759 | 1.3351 | 1.335 | 2 | 2 | 1086 | 1.335 | 1086
|  |  |  | 1087 | 0.021 | 0.542 | 0.911 | 1.885 | 0.531 | 0.85 |  |  |  |  | 1110 | 0.09 | 9 | 3.3851 | 1.2866 | 1.286 | 1 | 0 | 1086 | 1.286 | 1086
|  |  |  | 1088 | 0.685 | 3.745 | 0.614 | 2.019 | 0.495 | 0.841 |  |  |  |  | 1111 | 0.041 | 4.1 | 2.2848 | 1.2866 | 1.286 | 2 | 2 | 1088 | 1.286 | 1088
|  |  |  | 1089 | 1.078 | 4.246 | 0.751 | 1.472 | 0.679 | 0.932 |  |  |  |  | 1112 | 0.08 | 8 | 3.1915 | 1.1835 | 1.183 | 1 | 0 | 1088 | 1.183 | 1088
|  |  |  | 1090 | 0.046 | 0.926 | 0.68 | 2.023 | 0.494 | 0.851 |  |  |  |  | 1113 | 0.247 | 24.7 | 5.6079 | 1.1835 | 1.183 | 2 | 0 | 1088 | 1.183 | 1088
|  |  |  | 1091 | 0.162 | 2.339 | 0.372 | 4.058 | 0.246 | 0.835 |  |  |  |  | 1114 | 0.073 | 7.3 | 3.0487 | 1.1835 | 1.183 | 3 | 0 | 1088 | 1.183 | 1088
|  |  |  | 1092 | 8.853 | 15.343 | 0.473 | 3.654 | 0.274 | 0.928 |  |  |  |  | 1115 | 0.013 | 1.3 | 1.2866 | 1.1835 | 1.183 | 4 | 0 | 1088 | 1.183 | 1088
|  |  |  | 1093 | 0.035 | 0.843 | 0.621 | 3.126 | 0.32 | 0.8 |  |  |  |  | 1116 | 0.01 | 1 | 1.1284 | 1.1835 | 1.183 | 5 | 5 | 1093 | 1.183 | 1093
|  |  |  | 1094 | 0.028 | 0.805 | 0.535 | 3.113 | 0.321 | 0.772 |  |  |  |  | 1117 | 0.1 | 10 | 3.5682 | 1.1284 | 1.128 | 1 | 0 | 1093 | 1.128 | 1093
|  |  |  | 1095 | 0.104 | 1.226 | 0.87 | 1.176 | 0.85 | 0.888 |  |  |  |  | 1118 | 0.05 | 5 | 2.5231 | 1.1284 | 1.128 | 2 | 0 | 1093 | 1.128 | 1093
|  |  |  | 1096 | 0.021 | 0.563 | 0.845 | 1.588 | 0.63 | 0.85 |  |  |  |  | 1119 | 0.069 | 6.9 | 2.964 | 1.1284 | 1.128 | 3 | 0 | 1093 | 1.128 | 1093
|  |  |  | 1097 | 0.245 | 2.657 | 0.435 | 2.98 | 0.336 | 0.72 |  |  |  |  | 1120 | 0.375 | 37.5 | 6.9099 | 1.1284 | 1.128 | 4 | 0 | 1093 | 1.128 | 1093
|  |  |  | 1098 | 1.108 | 4.597 | 0.659 | 2.168 | 0.461 | 0.87 |  |  |  |  | 1121 | 0.099 | 9.9 | 3.5504 | 1.1284 | 1.128 | 5 | 0 | 1093 | 1.128 | 1093
|  |  |  | 1099 | 0.019 | 0.522 | 0.869 | 1.914 | 0.522 | 0.833 |  |  |  |  | 1122 | 0.233 | 23.3 | 5.4467 | 1.1284 | 1.128 | 6 | 0 | 1093 | 1.128 | 1093
|  |  |  | 1100 | 0.036 | 0.805 | 0.705 | 2.032 | 0.492 | 0.829 |  |  |  |  | 1123 | 0.049 | 4.9 | 2.4978 | 1.1284 | 1.128 | 7 | 0 | 1093 | 1.128 | 1093
|  |  |  | 1101 | 0.134 | 1.539 | 0.712 | 2.384 | 0.419 | 0.899 |  |  |  |  | 1124 | 0.041 | 4.1 | 2.2848 | 1.1284 | 1.128 | 8 | 8 | 1101 | 1.128 | 1101
|  |  |  | 1102 | 0.059 | 0.955 | 0.812 | 1.805 | 0.554 | 0.862 |  |  |  |  | 1125 | 0.316 | 31.6 | 6.3431 | 1.0705 | 1.07 | 1 | 1 | 1102 | 1.07 | 1102
|  |  |  | 1103 | 0.055 | 0.893 | 0.87 | 2.006 | 0.499 | 0.88 |  |  |  |  | 1126 | 0.285 | 28.5 | 6.0239 | 1.0093 | 1.009 | 1 | 1 | 1103 | 1.009 | 1103
|  |  |  | 1104 | 0.068 | 1.014 | 0.828 | 1.821 | 0.549 | 0.871 |  |  |  |  | 1128 | 0.655 | 65.5 | 9.1322 | 0.87404 | 0.874 | 1 | 1 | 1104 | 0.874 | 1104
|  |  |  | 1105 | 0.065 | 0.955 | 0.898 | 1.267 | 0.789 | 0.874 |  |  |  |  | 1131 | 0.206 | 20.6 | 5.1214 | 0.71365 | 0.713 | 1 | 1 | 1105 | 0.713 | 1105
|  |  |  | 1106 | 0.551 | 2.956 | 0.792 | 1.134 | 0.882 | 0.939 |  |  |  |  | 1132 | 0.061 | 6.1 | 2.7869 | 0.35682 | 0.356 | 1 | 1 | 1106 | 0.356 | 1106
|  |  |  | 1107 | 0.054 | 0.864 | 0.909 | 1.273 | 0.786 | 0.869
|  |  |  | 1108 | 0.394 | 2.636 | 0.712 | 1.789 | 0.559 | 0.901
|  |  |  | 1109 | 0.748 | 3.671 | 0.697 | 1.429 | 0.7 | 0.898
|  |  |  | 1110 | 0.09 | 1.185 | 0.808 | 1.723 | 0.58 | 0.873
|  |  |  | 1111 | 0.041 | 0.734 | 0.965 | 1.172 | 0.853 | 0.917
|  |  |  | 1112 | 0.08 | 1.085 | 0.857 | 1.379 | 0.725 | 0.865
|  |  |  | 1113 | 0.247 | 2.04 | 0.746 | 1.726 | 0.58 | 0.895
|  |  |  | 1114 | 0.073 | 1.026 | 0.868 | 1.375 | 0.727 | 0.892
|  |  |  | 1115 | 0.013 | 0.371 | 1 | 1.327 | 0.753 | 0.909
|  |  |  | 1116 | 0.01 | 0.371 | 0.914 | 1.939 | 0.516 | 0.842
|  |  |  | 1117 | 0.1 | 1.235 | 0.827 | 1.385 | 0.722 | 0.86
|  |  |  | 1118 | 0.05 | 0.997 | 0.635 | 2.367 | 0.423 | 0.842
|  |  |  | 1119 | 0.069 | 1.035 | 0.81 | 1.66 | 0.602 | 0.853
|  |  |  | 1120 | 0.375 | 2.465 | 0.776 | 1.638 | 0.61 | 0.926
|  |  |  | 1121 | 0.099 | 1.256 | 0.79 | 2.058 | 0.486 | 0.903
|  |  |  | 1122 | 0.233 | 2.073 | 0.682 | 2.382 | 0.42 | 0.899
|  |  |  | 1123 | 0.049 | 0.814 | 0.929 | 1.209 | 0.827 | 0.876
|  |  |  | 1124 | 0.041 | 0.764 | 0.892 | 1.443 | 0.693 | 0.846
|  |  |  | 1125 | 0.316 | 2.403 | 0.688 | 2.11 | 0.474 | 0.884
|  |  |  | 1126 | 0.285 | 2.177 | 0.755 | 1.899 | 0.527 | 0.946
|  |  |  | 1127 | 0.04 | 0.734 | 0.936 | 1.677 | 0.596 | 0.914
|  |  |  | 1128 | 0.655 | 4.153 | 0.477 | 2.827 | 0.354 | 0.892
|  |  |  | 1129 | 0.672 | 4.528 | 0.412 | 4.932 | 0.203 | 0.807
|  |  |  | 1130 | 0.023 | 0.522 | 1 | 1.13 | 0.885 | 0.857
|  |  |  | 1131 | 0.206 | 2.489 | 0.417 | 3.811 | 0.262 | 0.868
|  |  |  | 1132 | 0.061 | 0.955 | 0.846 | 2 | 0.5 | 0.899

## SP299W
CLAST SIZE DISTRIBUTION OF GIANT PSEUDOTACHYLYTE BRECCIA (GPB) OF SP299W OUTCROP - 27/03/2026
ImageJ scale: 7.81 pixels/cm
|  |  |  | RED | excluded from CSD because on GPB border
GEOMETRY |  |  |  | IMAGEJ MEASURES | [6 empty] | PST VEINS IN THE CLASTS |  |  |  | EQUIVALENT DIAMETER |  |  |  | CSD DATA CALCULATION |  |  |  |  | GRAPH DATA
TOT AREA OF GPB | TOT AREA OF CLASTS | TOT AREA OF MELT | MELT % | CLAST NUMBER | AREA | PERIMETER | CIRCULARITY | ASPECT RATIO | ROUNDNESS | SOLIDITY | CLAST NUMBER | VEIN NUMBER | AREA OF PST VEINS IN THE CLAST | FINAL CLAST AREA | CLAST NUMBER | FINAL AREA | AREA | DIAMETER OF EQUIVALENT CIRCLE | > TO < DIAMETER OF EQUIVALENT CIRCLE | CUT | IF | IF SUM | CUMULATIVE NUMBER OF CLASTS | d | Cumulative number
cm2 | cm2 | cm2 | # | # | cm2 | cm2 | - | - | - | - | # | # | cm2 | cm2 | # | cm2 | mm2 | mm | mm | # | # | # | # | mm | #
24408.643 | 15042.478 | 9337.655 | 38.2555 | 1 | 353.646 | 97.239 | 0.47 | 1.829 | 0.547 | 0.853 | 1 | 1 | 1.246 |  | 3 | 431.305 | 43130.5 | 234.3405 | 253.3863 | 253.386 | 1 | 1 | 1 | 253.386 | 1
2.4409 | 1.5042 | 0.93377 |  | 2 | 59.135 | 38.881 | 0.492 | 2.155 | 0.464 | 0.83 | 1 | 2 | 2.066 |  | 5 | 2.771 | 277.1 | 18.7834 | 234.3405 | 234.34 | 1 | 1 | 2 | 234.34 | 2
|  |  |  | 3 | 442.159 | 152.966 | 0.237 | 2.036 | 0.491 | 0.77 | 1 | 3 | 1.508 | 348.826 | 7 | 84.76 | 8476 | 103.8844 | 189.9113 | 189.911 | 1 | 1 | 3 | 189.911 | 3
4 | excluded from CSD because on border |  |  | 4 | 27.149 | 30.537 | 0.366 | 2.14 | 0.467 | 0.685 | 3 | 4 | 1.279 |  | 10 | 1.836 | 183.6 | 15.2894 | 170.925 | 170.925 | 1 | 1 | 4 | 170.925 | 4
|  |  |  | 5 | 2.771 | 9.33 | 0.4 | 4.706 | 0.213 | 0.835 | 3 | 5 | 2.476 |  | 13 | 0.869 | 86.9 | 10.5188 | 161.8805 | 161.88 | 1 | 1 | 5 | 161.88 | 5
Circularity = 4 π(Area)/(Perimeter)^2 |  |  |  | 6 | 73.185 | 55.903 | 0.294 | 2.239 | 0.447 | 0.665 | 3 | 6 | 7.099 | 431.305 | 14 | 110.368 | 11036.8 | 118.5432 | 158.5451 | 158.545 | 1 | 1 | 6 | 158.545 | 6
Aspect Ratio = Major axis/Minor axis |  |  |  | 7 | 84.76 | 60.551 | 0.291 | 1.354 | 0.739 | 0.723 | 40 | 7 | 0.951 | 132.041 | 15 | 0.344 | 34.4 | 6.6181 | 157.4685 | 157.468 | 1 | 1 | 7 | 157.468 | 7
Roundness = 4* (Area)/π*major axis^2 |  |  |  | 8 | 0.279 | 2.111 | 0.786 | 2.177 | 0.459 | 0.895 | 83 | 8 | 0.967 | 35.199 | 16 | 0.279 | 27.9 | 5.9601 | 156.4912 | 156.491 | 1 | 1 | 8 | 156.491 | 8
Solidity = Area/Convex Area |  |  |  | 9 | 0.918 | 3.709 | 0.838 | 1.511 | 0.662 | 0.896 | 415 | 9 | 0.639 | 28.707 | 17 | 0.443 | 44.3 | 7.5103 | 147.2265 | 147.226 | 1 | 1 | 9 | 147.226 | 9
|  |  |  | 10 | 1.836 | 5.308 | 0.819 | 1.497 | 0.668 | 0.892 | 419 | 10 | 2.295 |  | 18 | 2.426 | 242.6 | 17.5752 | 146.6372 | 146.637 | 1 | 1 | 10 | 146.637 | 10
|  |  |  | 11 | 2.115 | 6.545 | 0.621 | 2.041 | 0.49 | 0.875 | 419 | 11 | 1.738 | 46.233 | 20 | 29.248 | 2924.8 | 61.0243 | 142.361 | 142.361 | 1 | 1 | 11 | 142.361 | 11
|  |  |  | 12 | 2.262 | 7.238 | 0.543 | 2.767 | 0.361 | 0.857 | 755 | 12 | 1.656 |  | 21 | 1.016 | 101.6 | 11.3737 | 142.3096 | 142.309 | 1 | 1 | 12 | 142.309 | 12
|  |  |  | 13 | 0.869 | 4.253 | 0.604 | 1.598 | 0.626 | 0.797 | 755 | 13 | 1.131 |  | 23 | 4.263 | 426.3 | 23.2977 | 141.8176 | 141.817 | 1 | 1 | 13 | 141.817 | 13
|  |  |  | 14 | 110.368 | 75.701 | 0.242 | 1.395 | 0.717 | 0.797 | 755 | 14 | 0.721 | 42.003 | 24 | 0.492 | 49.2 | 7.9148 | 133.9139 | 133.913 | 1 | 1 | 14 | 133.913 | 14
|  |  |  | 15 | 0.344 | 2.685 | 0.6 | 2.708 | 0.369 | 0.75 | 788 | 15 | 2.738 | 47.97 | 25 | 3.885 | 388.5 | 22.2408 | 133.4301 | 133.43 | 1 | 1 | 15 | 133.43 | 15
|  |  |  | 16 | 0.279 | 2.217 | 0.713 | 2.452 | 0.408 | 0.829 |  |  |  |  | 26 | 1.295 | 129.5 | 12.8407 | 131.8326 | 131.832 | 1 | 1 | 16 | 131.832 | 16
|  |  |  | 17 | 0.443 | 2.941 | 0.643 | 3.113 | 0.321 | 0.794 |  |  |  |  | 27 | 39.166 | 3916.6 | 70.6171 | 130.6076 | 130.607 | 1 | 1 | 17 | 130.607 | 17
|  |  |  | 18 | 2.426 | 7.993 | 0.477 | 1.215 | 0.823 | 0.679 |  |  |  |  | 28 | 23.215 | 2321.5 | 54.3675 | 129.661 | 129.661 | 1 | 1 | 18 | 129.661 | 18
|  |  |  | 19 | 8.591 | 14.732 | 0.497 | 1.318 | 0.759 | 0.807 |  |  |  |  | 29 | 0.492 | 49.2 | 7.9148 | 123.5949 | 123.594 | 1 | 1 | 19 | 123.594 | 19
|  |  |  | 20 | 29.248 | 32.748 | 0.343 | 1.84 | 0.543 | 0.634 |  |  |  |  | 30 | 3.295 | 329.5 | 20.4825 | 121.1556 | 121.155 | 1 | 1 | 20 | 121.155 | 20
|  |  |  | 21 | 1.016 | 4.222 | 0.717 | 1.222 | 0.818 | 0.827 |  |  |  |  | 31 | 12.64 | 1264 | 40.117 | 120.629 | 120.628 | 1 | 1 | 21 | 120.628 | 21
|  |  |  | 22 | 43.806 | 35.027 | 0.449 | 3.224 | 0.31 | 0.806 |  |  |  |  | 32 | 7.279 | 727.9 | 30.4432 | 118.5432 | 118.543 | 1 | 1 | 22 | 118.543 | 22
|  |  |  | 23 | 4.263 | 11.653 | 0.394 | 1.587 | 0.63 | 0.652 |  |  |  |  | 33 | 1.148 | 114.8 | 12.09 | 118.4374 | 118.437 | 1 | 1 | 23 | 118.437 | 23
|  |  |  | 24 | 0.492 | 2.685 | 0.857 | 1.372 | 0.729 | 0.811 |  |  |  |  | 34 | 1.574 | 157.4 | 14.1565 | 115.5562 | 115.556 | 1 | 1 | 24 | 115.556 | 24
|  |  |  | 25 | 3.885 | 8.368 | 0.697 | 2.008 | 0.498 | 0.893 |  |  |  |  | 35 | 1.016 | 101.6 | 11.3737 | 113.992 | 113.991 | 1 | 1 | 25 | 113.991 | 25
|  |  |  | 26 | 1.295 | 6.076 | 0.441 | 2.376 | 0.421 | 0.712 |  |  |  |  | 36 | 90.252 | 9025.2 | 107.1972 | 113.349 | 113.349 | 1 | 1 | 26 | 113.349 | 26
|  |  |  | 27 | 39.166 | 35.902 | 0.382 | 1.78 | 0.562 | 0.668 |  |  |  |  | 37 | 9.902 | 990.2 | 35.5072 | 111.7073 | 111.707 | 1 | 1 | 27 | 111.707 | 27
|  |  |  | 28 | 23.215 | 25.642 | 0.444 | 2.872 | 0.348 | 0.863 |  |  |  |  | 38 | 1.262 | 126.2 | 12.6761 | 107.1972 | 107.197 | 1 | 1 | 28 | 107.197 | 28
|  |  |  | 29 | 0.492 | 3.091 | 0.647 | 1.939 | 0.516 | 0.8 |  |  |  |  | 39 | 0.344 | 34.4 | 6.6181 | 105.3999 | 105.399 | 1 | 1 | 29 | 105.399 | 29
|  |  |  | 30 | 3.295 | 7.719 | 0.695 | 1.75 | 0.571 | 0.884 |  |  |  |  | 40 | 132.041 | 13204.1 | 129.661 | 104.4851 | 104.485 | 1 | 1 | 30 | 104.485 | 30
|  |  |  | 31 | 12.64 | 16.211 | 0.604 | 1.789 | 0.559 | 0.84 |  |  |  |  | 41 | 8.378 | 837.8 | 32.6607 | 104.4053 | 104.405 | 1 | 1 | 31 | 104.405 | 31
|  |  |  | 32 | 7.279 | 13.283 | 0.518 | 3.414 | 0.293 | 0.889 |  |  |  |  | 42 | 0.164 | 16.4 | 4.5696 | 104.0749 | 104.074 | 1 | 1 | 32 | 104.074 | 32
|  |  |  | 33 | 1.148 | 4.434 | 0.734 | 1.771 | 0.564 | 0.859 |  |  |  |  | 43 | 0.672 | 67.2 | 9.25 | 103.8844 | 103.884 | 1 | 1 | 33 | 103.884 | 33
|  |  |  | 34 | 1.574 | 5.233 | 0.722 | 2.248 | 0.445 | 0.885 |  |  |  |  | 44 | 0.853 | 85.3 | 10.4215 | 103.1483 | 103.148 | 1 | 1 | 34 | 103.148 | 34
|  |  |  | 35 | 1.016 | 3.922 | 0.831 | 1.339 | 0.747 | 0.867 |  |  |  |  | 45 | 0.459 | 45.9 | 7.6447 | 101.4958 | 101.495 | 1 | 1 | 35 | 101.495 | 35
|  |  |  | 36 | 90.252 | 57.434 | 0.344 | 1.213 | 0.824 | 0.739 |  |  |  |  | 46 | 0.475 | 47.5 | 7.7768 | 99.8262 | 99.826 | 1 | 1 | 36 | 99.826 | 36
|  |  |  | 37 | 9.902 | 13.557 | 0.677 | 1.454 | 0.688 | 0.841 |  |  |  |  | 47 | 1.41 | 141 | 13.3988 | 99.4703 | 99.47 | 1 | 1 | 37 | 99.47 | 37
|  |  |  | 38 | 1.262 | 5.264 | 0.572 | 2.448 | 0.408 | 0.819 |  |  |  |  | 48 | 3.738 | 373.8 | 21.816 | 99.239 | 99.239 | 1 | 1 | 38 | 99.239 | 38
|  |  |  | 39 | 0.344 | 2.504 | 0.69 | 2.193 | 0.456 | 0.778 |  |  |  |  | 49 | 9.706 | 970.6 | 35.154 | 98.2986 | 98.298 | 1 | 1 | 39 | 98.298 | 39
|  |  |  | 40 | 132.992 | 74.832 | 0.298 | 2.724 | 0.367 | 0.802 |  |  |  |  | 50 | 1.082 | 108.2 | 11.7373 | 93.3204 | 93.32 | 1 | 1 | 40 | 93.32 | 40
|  |  |  | 41 | 8.378 | 13.907 | 0.544 | 2.129 | 0.47 | 0.825 |  |  |  |  | 51 | 11.197 | 1119.7 | 37.7577 | 90.7802 | 90.78 | 1 | 1 | 41 | 90.78 | 41
|  |  |  | 42 | 0.164 | 1.63 | 0.776 | 2.767 | 0.361 | 0.769 |  |  |  |  | 52 | 0.541 | 54.1 | 8.2995 | 90.585 | 90.585 | 1 | 1 | 42 | 90.585 | 42
|  |  |  | 43 | 0.672 | 3.091 | 0.884 | 1.886 | 0.53 | 0.921 |  |  |  |  | 53 | 6.64 | 664 | 29.0763 | 90.5731 | 90.573 | 1 | 1 | 43 | 90.573 | 43
|  |  |  | 44 | 0.853 | 3.515 | 0.867 | 1.052 | 0.95 | 0.839 |  |  |  |  | 54 | 3.656 | 365.6 | 21.5754 | 89.1098 | 89.109 | 1 | 1 | 44 | 89.109 | 44
|  |  |  | 45 | 0.459 | 2.76 | 0.757 | 1.365 | 0.733 | 0.824 |  |  |  |  | 55 | 10.115 | 1011.5 | 35.8871 | 84.4055 | 84.405 | 1 | 1 | 45 | 84.405 | 45 | s
|  |  |  | 46 | 0.475 | 3.228 | 0.573 | 3.25 | 0.308 | 0.784 |  |  |  |  | 56 | 6.033 | 603.3 | 27.7154 | 82.9339 | 82.933 | 1 | 1 | 46 | 82.933 | 46
|  |  |  | 47 | 1.41 | 5.564 | 0.572 | 2.842 | 0.352 | 0.782 |  |  |  |  | 57 | 2.213 | 221.3 | 16.7859 | 82.8833 | 82.883 | 1 | 1 | 47 | 82.883 | 47
|  |  |  | 48 | 3.738 | 10.422 | 0.432 | 2.527 | 0.396 | 0.803 |  |  |  |  | 58 | 0.541 | 54.1 | 8.2995 | 82.6063 | 82.606 | 1 | 1 | 48 | 82.606 | 48
|  |  |  | 49 | 9.706 | 14.869 | 0.552 | 1.731 | 0.578 | 0.778 |  |  |  |  | 59 | 0.066 | 6.6 | 2.8989 | 81.8701 | 81.87 | 1 | 1 | 49 | 81.87 | 49
|  |  |  | 50 | 1.082 | 4.178 | 0.779 | 1.735 | 0.576 | 0.852 |  |  |  |  | 61 | 4.279 | 427.9 | 23.3414 | 81.2558 | 81.255 | 1 | 1 | 50 | 81.255 | 50
|  |  |  | 51 | 11.197 | 15.968 | 0.552 | 2.459 | 0.407 | 0.816 |  |  |  |  | 62 | 1.607 | 160.7 | 14.3042 | 80.4424 | 80.442 | 1 | 1 | 51 | 80.442 | 51
|  |  |  | 52 | 0.541 | 2.866 | 0.828 | 1.3 | 0.77 | 0.825 |  |  |  |  | 63 | 2.59 | 259 | 18.1595 | 79.9479 | 79.947 | 1 | 1 | 52 | 79.947 | 52
|  |  |  | 53 | 6.64 | 10.629 | 0.739 | 1.598 | 0.626 | 0.891 |  |  |  |  | 64 | 2.148 | 214.8 | 16.5376 | 79.5815 | 79.581 | 1 | 1 | 53 | 79.581 | 53
|  |  |  | 54 | 3.656 | 9.499 | 0.509 | 2.516 | 0.397 | 0.814 |  |  |  |  | 65 | 0.131 | 13.1 | 4.084 | 79.5159 | 79.515 | 1 | 1 | 54 | 79.515 | 54
|  |  |  | 55 | 10.115 | 14.144 | 0.635 | 1.392 | 0.718 | 0.879 |  |  |  |  | 66 | 36.92 | 3692 | 68.5624 | 78.152 | 78.151 | 1 | 1 | 55 | 78.151 | 55
|  |  |  | 56 | 6.033 | 15.094 | 0.333 | 3.664 | 0.273 | 0.6 |  |  |  |  | 67 | 3.836 | 383.6 | 22.1001 | 77.5895 | 77.589 | 1 | 1 | 56 | 77.589 | 56
|  |  |  | 57 | 2.213 | 6.245 | 0.713 | 2.387 | 0.419 | 0.865 |  |  |  |  | 68 | 2.328 | 232.8 | 17.2166 | 77.4409 | 77.44 | 1 | 1 | 57 | 77.44 | 57
|  |  |  | 58 | 0.541 | 3.016 | 0.747 | 1.978 | 0.506 | 0.88 |  |  |  |  | 69 | 1.377 | 137.7 | 13.241 | 77.0626 | 77.062 | 1 | 1 | 58 | 77.062 | 58
|  |  |  | 59 | 0.066 | 0.98 | 0.857 | 2.031 | 0.492 | 0.8 |  |  |  |  | 70 | 2.131 | 213.1 | 16.472 | 76.724 | 76.723 | 1 | 1 | 59 | 76.723 | 59
|  |  |  | 60 | 15.952 | 22.981 | 0.38 | 2.086 | 0.479 | 0.67 |  |  |  |  | 71 | 1.426 | 142.6 | 13.4746 | 76.1092 | 76.109 | 1 | 1 | 60 | 76.109 | 60
|  |  |  | 61 | 4.279 | 11.071 | 0.439 | 2.672 | 0.374 | 0.712 |  |  |  |  | 72 | 7.673 | 767.3 | 31.2563 | 75.7242 | 75.724 | 1 | 1 | 61 | 75.724 | 61
|  |  |  | 62 | 1.607 | 5.021 | 0.801 | 1.484 | 0.674 | 0.899 |  |  |  |  | 73 | 36.478 | 3647.8 | 68.1507 | 75.0181 | 75.018 | 1 | 1 | 62 | 75.018 | 62
|  |  |  | 63 | 2.59 | 7.194 | 0.629 | 2.186 | 0.457 | 0.868 |  |  |  |  | 74 | 35.707 | 3570.7 | 67.4267 | 74.1638 | 74.163 | 1 | 1 | 63 | 74.163 | 63
|  |  |  | 64 | 2.148 | 6.001 | 0.749 | 1.342 | 0.745 | 0.891 |  |  |  |  | 75 | 31.395 | 3139.5 | 63.2245 | 73.5284 | 73.528 | 1 | 1 | 64 | 73.528 | 64
|  |  |  | 65 | 0.131 | 1.236 | 1 | 2 | 0.5 | 1 |  |  |  |  | 76 | 3.738 | 373.8 | 21.816 | 73.1299 | 73.129 | 1 | 1 | 65 | 73.129 | 65
|  |  |  | 66 | 36.92 | 36.083 | 0.356 | 1.398 | 0.716 | 0.811 |  |  |  |  | 77 | 0.41 | 41 | 7.2252 | 72.3114 | 72.311 | 1 | 1 | 66 | 72.311 | 66
|  |  |  | 67 | 3.836 | 7.587 | 0.837 | 1.576 | 0.634 | 0.911 |  |  |  |  | 78 | 139.829 | 13982.9 | 133.4301 | 71.6152 | 71.615 | 1 | 1 | 67 | 71.615 | 67
|  |  |  | 68 | 2.328 | 6.513 | 0.69 | 1.603 | 0.624 | 0.882 |  |  |  |  | 79 | 1.033 | 103.3 | 11.4685 | 71.2945 | 71.294 | 1 | 1 | 68 | 71.294 | 68
|  |  |  | 69 | 1.377 | 5.838 | 0.508 | 3.481 | 0.287 | 0.796 |  |  |  |  | 80 | 0.23 | 23 | 5.4115 | 70.7801 | 70.78 | 1 | 1 | 69 | 70.78 | 69
|  |  |  | 70 | 2.131 | 5.895 | 0.771 | 1.607 | 0.622 | 0.897 |  |  |  |  | 82 | 1.443 | 144.3 | 13.5546 | 70.6171 | 70.617 | 1 | 1 | 70 | 70.617 | 70
|  |  |  | 71 | 1.426 | 5.52 | 0.588 | 2.453 | 0.408 | 0.829 |  |  |  |  | 83 | 35.199 | 3519.9 | 66.9453 | 70.4691 | 70.469 | 1 | 1 | 71 | 70.469 | 71
|  |  |  | 72 | 7.673 | 12.215 | 0.646 | 1.42 | 0.704 | 0.864 |  |  |  |  | 84 | 40.281 | 4028.1 | 71.6152 | 70.2619 | 70.261 | 1 | 1 | 72 | 70.261 | 72
|  |  |  | 73 | 36.478 | 34.577 | 0.383 | 1.89 | 0.529 | 0.745 |  |  |  |  | 85 | 0.148 | 14.8 | 4.341 | 69.665 | 69.664 | 1 | 1 | 73 | 69.664 | 73
|  |  |  | 74 | 35.707 | 29.657 | 0.51 | 1.732 | 0.577 | 0.89 |  |  |  |  | 86 | 0.148 | 14.8 | 4.341 | 69.4095 | 69.409 | 1 | 1 | 74 | 69.409 | 74
|  |  |  | 75 | 31.395 | 22.575 | 0.774 | 1.486 | 0.673 | 0.932 |  |  |  |  | 87 | 85.743 | 8574.3 | 104.4851 | 69.2139 | 69.213 | 1 | 1 | 75 | 69.213 | 75
|  |  |  | 76 | 3.738 | 7.856 | 0.761 | 1.417 | 0.706 | 0.918 |  |  |  |  | 88 | 3.476 | 347.6 | 21.0375 | 68.5624 | 68.562 | 1 | 1 | 76 | 68.562 | 76
|  |  |  | 77 | 0.41 | 2.217 | 1 | 1.312 | 0.762 | 0.926 |  |  |  |  | 89 | 29.871 | 2987.1 | 61.6709 | 68.3494 | 68.349 | 1 | 1 | 77 | 68.349 | 77
|  |  |  | 78 | 139.829 | 71.837 | 0.34 | 2.184 | 0.458 | 0.645 |  |  |  |  | 90 | 2.312 | 231.2 | 17.1573 | 68.2581 | 68.258 | 1 | 1 | 78 | 68.258 | 78
|  |  |  | 79 | 1.033 | 6.032 | 0.357 | 4.268 | 0.234 | 0.708 |  |  |  |  | 91 | 1.476 | 147.6 | 13.7088 | 68.1507 | 68.15 | 1 | 1 | 79 | 68.15 | 79
|  |  |  | 80 | 0.23 | 1.78 | 0.911 | 1.563 | 0.64 | 0.848 |  |  |  |  | 92 | 2.377 | 237.7 | 17.3968 | 67.4267 | 67.426 | 1 | 1 | 80 | 67.426 | 80
|  |  |  | 81 | 37.675 | 28.49 | 0.583 | 2.297 | 0.435 | 0.939 |  |  |  |  | 93 | 2.984 | 298.4 | 19.4919 | 67.0546 | 67.054 | 1 | 1 | 81 | 67.054 | 81
|  |  |  | 82 | 1.443 | 5.308 | 0.643 | 2.685 | 0.372 | 0.846 |  |  |  |  | 94 | 2.541 | 254.1 | 17.9869 | 66.9453 | 66.945 | 1 | 1 | 82 | 66.945 | 82
|  |  |  | 83 | 36.166 | 44.733 | 0.227 | 1.761 | 0.568 | 0.525 |  |  |  |  | 95 | 47.101 | 4710.1 | 77.4409 | 65.9238 | 65.923 | 1 | 1 | 83 | 65.923 | 83
|  |  |  | 84 | 40.281 | 34.497 | 0.425 | 1.944 | 0.514 | 0.821 |  |  |  |  | 96 | 0.41 | 41 | 7.2252 | 65.8765 | 65.876 | 1 | 1 | 84 | 65.876 | 84
|  |  |  | 85 | 0.148 | 1.961 | 0.482 | 4.056 | 0.247 | 0.667 |  |  |  |  | 97 | 2.476 | 247.6 | 17.7554 | 65.7498 | 65.749 | 1 | 1 | 85 | 65.749 | 85
|  |  |  | 86 | 0.148 | 1.343 | 1 | 1.34 | 0.746 | 0.857 |  |  |  |  | 98 | 37.838 | 3783.8 | 69.4095 | 65.4956 | 65.495 | 1 | 1 | 86 | 65.495 | 86
|  |  |  | 87 | 85.743 | 48.991 | 0.449 | 2.914 | 0.343 | 0.815 |  |  |  |  | 99 | 1.016 | 101.6 | 11.3737 | 65.3681 | 65.368 | 1 | 1 | 87 | 65.368 | 87
|  |  |  | 88 | 3.476 | 8.699 | 0.577 | 2.54 | 0.394 | 0.835 |  |  |  |  | 100 | 0.934 | 93.4 | 10.9051 | 65.3516 | 65.351 | 1 | 1 | 88 | 65.351 | 88
|  |  |  | 89 | 29.871 | 25.873 | 0.561 | 1.971 | 0.507 | 0.86 |  |  |  |  | 101 | 20.641 | 2064.1 | 51.2649 | 64.9509 | 64.95 | 1 | 1 | 89 | 64.95 | 89
|  |  |  | 90 | 2.312 | 5.895 | 0.836 | 1.467 | 0.682 | 0.907 |  |  |  |  | 102 | 8.05 | 805 | 32.015 | 64.8391 | 64.839 | 1 | 1 | 90 | 64.839 | 90
|  |  |  | 91 | 1.476 | 5.264 | 0.669 | 2.574 | 0.389 | 0.857 |  |  |  |  | 104 | 2.853 | 285.3 | 19.0593 | 63.7839 | 63.783 | 1 | 1 | 91 | 63.783 | 91
|  |  |  | 92 | 2.377 | 6.063 | 0.813 | 1.536 | 0.651 | 0.892 |  |  |  |  | 105 | 0.213 | 21.3 | 5.2077 | 63.5218 | 63.521 | 1 | 1 | 92 | 63.521 | 92
|  |  |  | 93 | 2.984 | 7.825 | 0.612 | 2.125 | 0.471 | 0.877 |  |  |  |  | 106 | 1.689 | 168.9 | 14.6646 | 63.4557 | 63.455 | 1 | 1 | 93 | 63.455 | 93
|  |  |  | 94 | 2.541 | 9.755 | 0.336 | 3.323 | 0.301 | 0.743 |  |  |  |  | 107 | 4.312 | 431.2 | 23.4312 | 63.2245 | 63.224 | 1 | 1 | 94 | 63.224 | 94
|  |  |  | 95 | 47.101 | 44.308 | 0.301 | 2.54 | 0.394 | 0.675 |  |  |  |  | 108 | 0.262 | 26.2 | 5.7757 | 62.7281 | 62.728 | 1 | 1 | 95 | 62.728 | 95
|  |  |  | 96 | 0.41 | 2.217 | 1 | 1.177 | 0.849 | 0.926 |  |  |  |  | 109 | 3.082 | 308.2 | 19.8094 | 62.4443 | 62.444 | 1 | 1 | 96 | 62.444 | 96
|  |  |  | 97 | 2.476 | 9.23 | 0.365 | 3.716 | 0.269 | 0.67 |  |  |  |  | 110 | 3.197 | 319.7 | 20.1756 | 62.2268 | 62.226 | 1 | 1 | 97 | 62.226 | 97
|  |  |  | 98 | 37.838 | 33.798 | 0.416 | 2.552 | 0.392 | 0.699 |  |  |  |  | 111 | 1.492 | 149.2 | 13.7829 | 62.1254 | 62.125 | 1 | 1 | 98 | 62.125 | 98
|  |  |  | 99 | 1.016 | 4.403 | 0.659 | 1.084 | 0.922 | 0.775 |  |  |  |  | 112 | 4.672 | 467.2 | 24.3897 | 61.6874 | 61.687 | 1 | 1 | 99 | 61.687 | 99
|  |  |  | 100 | 0.934 | 4.584 | 0.559 | 2.914 | 0.343 | 0.832 |  |  |  |  | 113 | 9.476 | 947.6 | 34.735 | 61.6709 | 61.67 | 1 | 1 | 100 | 61.67 | 100
|  |  |  | 101 | 20.641 | 21.532 | 0.559 | 2.459 | 0.407 | 0.875 |  |  |  |  | 114 | 1 | 100 | 11.2838 | 61.2295 | 61.229 | 1 | 0 | 100 | 61.229 | 100
|  |  |  | 102 | 8.05 | 12.471 | 0.65 | 1.776 | 0.563 | 0.835 |  |  |  |  | 115 | 1.459 | 145.9 | 13.6296 | 61.2295 | 61.229 | 2 | 2 | 102 | 61.229 | 102
|  |  |  | 103 | 19.591 | 20.852 | 0.566 | 1.44 | 0.694 | 0.848 |  |  |  |  | 116 | 136.501 | 13650.1 | 131.8326 | 61.0243 | 61.024 | 1 | 1 | 103 | 61.024 | 103
|  |  |  | 104 | 2.853 | 9.017 | 0.441 | 3.241 | 0.309 | 0.811 |  |  |  |  | 117 | 119.975 | 11997.5 | 123.5949 | 60.6119 | 60.611 | 1 | 1 | 104 | 60.611 | 104
|  |  |  | 105 | 0.213 | 2.142 | 0.584 | 1.858 | 0.538 | 0.703 |  |  |  |  | 118 | 0.18 | 18 | 4.7873 | 60.4573 | 60.457 | 1 | 1 | 105 | 60.457 | 105
|  |  |  | 106 | 1.689 | 5.308 | 0.753 | 1.169 | 0.855 | 0.88 |  |  |  |  | 119 | 3.607 | 360.7 | 21.4303 | 59.902 | 59.901 | 1 | 1 | 106 | 59.901 | 106
|  |  |  | 107 | 4.312 | 9.636 | 0.584 | 1.536 | 0.651 | 0.814 |  |  |  |  | 120 | 1.754 | 175.4 | 14.9441 | 59.4293 | 59.429 | 1 | 1 | 107 | 59.429 | 107
|  |  |  | 108 | 0.262 | 1.78 | 1 | 1.262 | 0.792 | 0.889 |  |  |  |  | 121 | 77.349 | 7734.9 | 99.239 | 59.307 | 59.307 | 1 | 1 | 108 | 59.307 | 108
|  |  |  | 109 | 3.082 | 9.167 | 0.461 | 3.035 | 0.33 | 0.763 |  |  |  |  | 122 | 3.705 | 370.5 | 21.7195 | 59.0596 | 59.059 | 1 | 1 | 109 | 59.059 | 109
|  |  |  | 110 | 3.197 | 9.155 | 0.479 | 2.358 | 0.424 | 0.798 |  |  |  |  | 123 | 2.672 | 267.2 | 18.4448 | 58.901 | 58.9 | 1 | 1 | 110 | 58.9 | 110
|  |  |  | 111 | 1.492 | 5.008 | 0.748 | 1.491 | 0.671 | 0.888 |  |  |  |  | 124 | 1.098 | 109.8 | 11.8238 | 58.7408 | 58.74 | 1 | 1 | 111 | 58.74 | 111
|  |  |  | 112 | 4.672 | 10.316 | 0.552 | 2.634 | 0.38 | 0.778 |  |  |  |  | 125 | 1.41 | 141 | 13.3988 | 58.6518 | 58.651 | 1 | 1 | 112 | 58.651 | 112
|  |  |  | 113 | 9.476 | 20.115 | 0.294 | 1.223 | 0.818 | 0.671 |  |  |  |  | 126 | 0.836 | 83.6 | 10.3171 | 58.5269 | 58.526 | 1 | 1 | 113 | 58.526 | 113
|  |  |  | 114 | 1 | 3.922 | 0.817 | 2.128 | 0.47 | 0.871 |  |  |  |  | 127 | 37.625 | 3762.5 | 69.2139 | 57.5385 | 57.538 | 1 | 1 | 114 | 57.538 | 114
|  |  |  | 115 | 1.459 | 4.69 | 0.834 | 1.335 | 0.749 | 0.894 |  |  |  |  | 128 | 2.59 | 259 | 18.1595 | 57.4111 | 57.411 | 1 | 1 | 115 | 57.411 | 115
|  |  |  | 116 | 136.501 | 73.694 | 0.316 | 1.669 | 0.599 | 0.711 |  |  |  |  | 130 | 0.623 | 62.3 | 8.9063 | 57.1744 | 57.174 | 1 | 1 | 116 | 57.174 | 116
|  |  |  | 117 | 119.975 | 60.313 | 0.414 | 2.735 | 0.366 | 0.87 |  |  |  |  | 131 | 1.082 | 108.2 | 11.7373 | 56.845 | 56.845 | 1 | 1 | 117 | 56.845 | 117
|  |  |  | 118 | 0.18 | 1.599 | 0.887 | 1.603 | 0.624 | 0.88 |  |  |  |  | 132 | 3.738 | 373.8 | 21.816 | 56.2166 | 56.216 | 1 | 1 | 118 | 56.216 | 118
|  |  |  | 119 | 3.607 | 7.843 | 0.737 | 1.693 | 0.591 | 0.858 |  |  |  |  | 133 | 36.691 | 3669.1 | 68.3494 | 56.0124 | 56.012 | 1 | 1 | 119 | 56.012 | 119
|  |  |  | 120 | 1.754 | 5.714 | 0.675 | 1.126 | 0.888 | 0.853 |  |  |  |  | 134 | 7.558 | 755.8 | 31.0212 | 55.9942 | 55.994 | 1 | 1 | 120 | 55.994 | 120
|  |  |  | 121 | 77.349 | 46.924 | 0.441 | 1.821 | 0.549 | 0.798 |  |  |  |  | 135 | 0.148 | 14.8 | 4.341 | 55.8439 | 55.843 | 1 | 1 | 121 | 55.843 | 121 | x
|  |  |  | 122 | 3.705 | 7.931 | 0.74 | 1.43 | 0.699 | 0.863 |  |  |  |  | 136 | 0.23 | 23 | 5.4115 | 54.405 | 54.404 | 1 | 1 | 122 | 54.404 | 122
|  |  |  | 123 | 2.672 | 7.931 | 0.534 | 1.852 | 0.54 | 0.744 |  |  |  |  | 137 | 3.558 | 355.8 | 21.2842 | 54.3675 | 54.367 | 1 | 1 | 123 | 54.367 | 123
|  |  |  | 124 | 1.098 | 4.041 | 0.845 | 1.695 | 0.59 | 0.912 |  |  |  |  | 138 | 0.016 | 1.6 | 1.4273 | 53.8463 | 53.846 | 1 | 1 | 124 | 53.846 | 124
|  |  |  | 125 | 1.41 | 4.69 | 0.806 | 1.271 | 0.787 | 0.887 |  |  |  |  | 139 | 1.262 | 126.2 | 12.6761 | 53.2028 | 53.202 | 1 | 1 | 125 | 53.202 | 125
|  |  |  | 126 | 0.836 | 4.359 | 0.553 | 1.573 | 0.636 | 0.734 |  |  |  |  | 140 | 1.59 | 159 | 14.2283 | 52.7292 | 52.729 | 1 | 1 | 126 | 52.729 | 126
|  |  |  | 127 | 37.625 | 30.413 | 0.511 | 1.48 | 0.676 | 0.893 |  |  |  |  | 141 | 1.262 | 126.2 | 12.6761 | 52.6701 | 52.67 | 1 | 1 | 127 | 52.67 | 127
|  |  |  | 128 | 2.59 | 6.576 | 0.753 | 1.485 | 0.674 | 0.868 |  |  |  |  | 142 | 1.557 | 155.7 | 14.0799 | 52.6507 | 52.65 | 1 | 1 | 128 | 52.65 | 128
|  |  |  | 129 | 34.51 | 32.997 | 0.398 | 2.785 | 0.359 | 0.785 |  |  |  |  | 143 | 2.672 | 267.2 | 18.4448 | 52.6301 | 52.63 | 1 | 1 | 129 | 52.63 | 129
|  |  |  | 130 | 0.623 | 3.528 | 0.629 | 2.305 | 0.434 | 0.826 |  |  |  |  | 144 | 0.082 | 8.2 | 3.2312 | 52.2124 | 52.212 | 1 | 1 | 130 | 52.212 | 130
|  |  |  | 131 | 1.082 | 3.922 | 0.884 | 1.333 | 0.75 | 0.863 |  |  |  |  | 145 | 1.344 | 134.4 | 13.0814 | 52.0328 | 52.032 | 1 | 1 | 131 | 52.032 | 131
|  |  |  | 132 | 3.738 | 8.699 | 0.621 | 1.924 | 0.52 | 0.879 |  |  |  |  | 146 | 0.082 | 8.2 | 3.2312 | 51.9716 | 51.971 | 1 | 1 | 132 | 51.971 | 132
|  |  |  | 133 | 36.691 | 28.465 | 0.569 | 1.235 | 0.81 | 0.811 |  |  |  |  | 147 | 1.508 | 150.8 | 13.8566 | 51.7716 | 51.771 | 1 | 1 | 133 | 51.771 | 133
|  |  |  | 134 | 7.558 | 14.326 | 0.463 | 2.347 | 0.426 | 0.701 |  |  |  |  | 148 | 54.02 | 5402 | 82.9339 | 51.609 | 51.609 | 1 | 0 | 133 | 51.609 | 133
|  |  |  | 135 | 0.148 | 1.449 | 0.884 | 1.915 | 0.522 | 0.783 |  |  |  |  | 149 | 1.049 | 104.9 | 11.5569 | 51.609 | 51.609 | 2 | 2 | 135 | 51.609 | 135
|  |  |  | 136 | 0.23 | 2.111 | 0.647 | 2.473 | 0.404 | 0.824 |  |  |  |  | 150 | 1.41 | 141 | 13.3988 | 51.5893 | 51.589 | 1 | 1 | 136 | 51.589 | 136
|  |  |  | 137 | 3.558 | 8.068 | 0.687 | 1.036 | 0.965 | 0.819 |  |  |  |  | 151 | 1.853 | 185.3 | 15.3601 | 51.2649 | 51.264 | 1 | 1 | 137 | 51.264 | 137
|  |  |  | 138 | 0.016 | 0.362 | 1 | 1 | 1 | 1 |  |  |  |  | 152 | 1.672 | 167.2 | 14.5906 | 51.0609 | 51.06 | 1 | 1 | 138 | 51.06 | 138
|  |  |  | 139 | 1.262 | 5.021 | 0.629 | 2.009 | 0.498 | 0.815 |  |  |  |  | 153 | 0.574 | 57.4 | 8.5489 | 50.7532 | 50.753 | 1 | 1 | 139 | 50.753 | 139
|  |  |  | 140 | 1.59 | 5.882 | 0.578 | 2.957 | 0.338 | 0.836 |  |  |  |  | 154 | 1.771 | 177.1 | 15.0163 | 50.6289 | 50.628 | 1 | 1 | 140 | 50.628 | 140
|  |  |  | 141 | 1.262 | 4.284 | 0.864 | 1.661 | 0.602 | 0.875 |  |  |  |  | 155 | 3.213 | 321.3 | 20.226 | 50.5471 | 50.547 | 1 | 1 | 141 | 50.547 | 141
|  |  |  | 142 | 1.557 | 4.902 | 0.815 | 1.625 | 0.616 | 0.876 |  |  |  |  | 156 | 8.46 | 846 | 32.8201 | 50.4639 | 50.463 | 1 | 1 | 142 | 50.463 | 142
|  |  |  | 143 | 2.672 | 7.644 | 0.575 | 2.824 | 0.354 | 0.896 |  |  |  |  | 157 | 2.066 | 206.6 | 16.2189 | 50.3818 | 50.381 | 1 | 1 | 143 | 50.381 | 143
|  |  |  | 144 | 0.082 | 1.811 | 0.314 | 7 | 0.143 | 0.556 |  |  |  |  | 158 | 2.443 | 244.3 | 17.6367 | 50.0904 | 50.09 | 1 | 1 | 144 | 50.09 | 144
|  |  |  | 145 | 1.344 | 5.127 | 0.643 | 2.073 | 0.482 | 0.828 |  |  |  |  | 159 | 0.082 | 8.2 | 3.2312 | 49.9236 | 49.923 | 1 | 1 | 145 | 49.923 | 145
|  |  |  | 146 | 0.082 | 0.98 | 1 | 1.553 | 0.644 | 0.909 |  |  |  |  | 160 | 5.935 | 593.5 | 27.4894 | 49.7345 | 49.734 | 1 | 1 | 146 | 49.734 | 146
|  |  |  | 147 | 1.508 | 4.646 | 0.878 | 1.472 | 0.679 | 0.889 |  |  |  |  | 161 | 2.033 | 203.3 | 16.0888 | 49.6512 | 49.651 | 1 | 1 | 147 | 49.651 | 147
|  |  |  | 148 | 54.02 | 40.853 | 0.407 | 1.695 | 0.59 | 0.816 |  |  |  |  | 162 | 1.361 | 136.1 | 13.1639 | 49.0592 | 49.059 | 1 | 1 | 148 | 49.059 | 148
|  |  |  | 149 | 1.049 | 4.178 | 0.755 | 1.805 | 0.554 | 0.853 |  |  |  |  | 163 | 0.18 | 18 | 4.7873 | 49.0371 | 49.037 | 1 | 0 | 148 | 49.037 | 148
|  |  |  | 150 | 1.41 | 4.946 | 0.724 | 1.823 | 0.549 | 0.873 |  |  |  |  | 164 | 0.721 | 72.1 | 9.5813 | 49.0371 | 49.037 | 2 | 2 | 150 | 49.037 | 150
|  |  |  | 151 | 1.853 | 5.67 | 0.724 | 1.548 | 0.646 | 0.9 |  |  |  |  | 165 | 0.393 | 39.3 | 7.0738 | 48.9306 | 48.93 | 1 | 1 | 151 | 48.93 | 151
|  |  |  | 152 | 1.672 | 5.127 | 0.799 | 1.27 | 0.787 | 0.883 |  |  |  |  | 166 | 0.311 | 31.1 | 6.2927 | 48.8889 | 48.888 | 1 | 0 | 151 | 48.888 | 151
|  |  |  | 153 | 0.574 | 2.76 | 0.947 | 1.652 | 0.605 | 0.886 |  |  |  |  | 167 | 0.164 | 16.4 | 4.5696 | 48.8889 | 48.888 | 2 | 2 | 153 | 48.888 | 153
|  |  |  | 154 | 1.771 | 5.308 | 0.79 | 1.673 | 0.598 | 0.9 |  |  |  |  | 168 | 34.084 | 3408.4 | 65.8765 | 48.6749 | 48.674 | 1 | 1 | 154 | 48.674 | 154
|  |  |  | 155 | 3.213 | 6.938 | 0.839 | 1.426 | 0.701 | 0.899 |  |  |  |  | 169 | 0.393 | 39.3 | 7.0738 | 48.6108 | 48.61 | 1 | 1 | 155 | 48.61 | 155
|  |  |  | 156 | 8.46 | 13.102 | 0.619 | 1.458 | 0.686 | 0.871 |  |  |  |  | 170 | 0.459 | 45.9 | 7.6447 | 48.3297 | 48.329 | 1 | 1 | 156 | 48.329 | 156
|  |  |  | 157 | 2.066 | 6.47 | 0.62 | 2.551 | 0.392 | 0.866 |  |  |  |  | 171 | 3.984 | 398.4 | 22.5224 | 48.2651 | 48.265 | 1 | 1 | 157 | 48.265 | 157
|  |  |  | 158 | 2.443 | 6.407 | 0.748 | 2.155 | 0.464 | 0.934 |  |  |  |  | 172 | 6.82 | 682 | 29.4678 | 48.0483 | 48.048 | 1 | 1 | 158 | 48.048 | 158
|  |  |  | 159 | 0.082 | 1.086 | 0.873 | 1 | 1 | 0.714 |  |  |  |  | 173 | 110.171 | 11017.1 | 118.4374 | 48.0271 | 48.027 | 1 | 0 | 158 | 48.027 | 158
|  |  |  | 160 | 5.935 | 10.616 | 0.662 | 2.02 | 0.495 | 0.86 |  |  |  |  | 174 | 3.426 | 342.6 | 20.8857 | 48.0271 | 48.027 | 2 | 0 | 158 | 48.027 | 158
|  |  |  | 161 | 2.033 | 5.683 | 0.791 | 1.447 | 0.691 | 0.899 |  |  |  |  | 175 | 38.117 | 3811.7 | 69.665 | 48.0271 | 48.027 | 3 | 3 | 161 | 48.027 | 161
|  |  |  | 162 | 1.361 | 4.54 | 0.83 | 1.366 | 0.732 | 0.878 |  |  |  |  | 176 | 11.82 | 1182 | 38.7939 | 47.9621 | 47.962 | 1 | 1 | 162 | 47.962 | 162
|  |  |  | 163 | 0.18 | 1.599 | 0.887 | 1.469 | 0.681 | 0.846 |  |  |  |  | 177 | 33.953 | 3395.3 | 65.7498 | 47.6558 | 47.655 | 1 | 1 | 163 | 47.655 | 163
|  |  |  | 164 | 0.721 | 3.453 | 0.76 | 1.934 | 0.517 | 0.863 |  |  |  |  | 178 | 0.508 | 50.8 | 8.0424 | 47.5903 | 47.59 | 1 | 1 | 164 | 47.59 | 164
|  |  |  | 165 | 0.393 | 2.654 | 0.702 | 2.595 | 0.385 | 0.857 |  |  |  |  | 179 | 0.311 | 31.1 | 6.2927 | 47.5247 | 47.524 | 1 | 1 | 165 | 47.524 | 165
|  |  |  | 166 | 0.311 | 2.323 | 0.725 | 2.055 | 0.487 | 0.809 |  |  |  |  | 180 | 3.099 | 309.9 | 19.864 | 47.4805 | 47.48 | 1 | 1 | 166 | 47.48 | 166
|  |  |  | 167 | 0.164 | 1.449 | 0.982 | 1.241 | 0.806 | 0.8 |  |  |  |  | 181 | 2.558 | 255.8 | 18.047 | 47.459 | 47.459 | 1 | 1 | 167 | 47.459 | 167
|  |  |  | 168 | 34.084 | 28.682 | 0.521 | 1.227 | 0.815 | 0.78 |  |  |  |  | 182 | 9.656 | 965.6 | 35.0634 | 47.3919 | 47.391 | 1 | 1 | 168 | 47.391 | 168
|  |  |  | 169 | 0.393 | 3.228 | 0.474 | 4.199 | 0.238 | 0.75 |  |  |  |  | 183 | 9.099 | 909.9 | 34.037 | 47.2816 | 47.281 | 1 | 1 | 169 | 47.281 | 169
|  |  |  | 170 | 0.459 | 3.197 | 0.564 | 2.56 | 0.391 | 0.778 |  |  |  |  | 184 | 9.328 | 932.8 | 34.4627 | 46.9723 | 46.972 | 1 | 1 | 170 | 46.972 | 170
|  |  |  | 171 | 3.984 | 9.936 | 0.507 | 2.752 | 0.363 | 0.811 |  |  |  |  | 185 | 0.066 | 6.6 | 2.8989 | 46.6159 | 46.615 | 1 | 1 | 171 | 46.615 | 171
|  |  |  | 172 | 6.82 | 16.405 | 0.318 | 1.656 | 0.604 | 0.615 |  |  |  |  | 186 | 21.772 | 2177.2 | 52.6507 | 46.4585 | 46.458 | 1 | 1 | 172 | 46.458 | 172
|  |  |  | 173 | 110.171 | 46.145 | 0.65 | 1.422 | 0.703 | 0.909 |  |  |  |  | 187 | 2.328 | 232.8 | 17.2166 | 46.4366 | 46.436 | 1 | 1 | 173 | 46.436 | 173
|  |  |  | 174 | 3.426 | 9.574 | 0.47 | 3.169 | 0.316 | 0.786 |  |  |  |  | 188 | 0.033 | 3.3 | 2.0498 | 46.3913 | 46.391 | 1 | 0 | 173 | 46.391 | 173
|  |  |  | 175 | 38.117 | 28.571 | 0.587 | 1.967 | 0.508 | 0.877 |  |  |  |  | 189 | 29.887 | 2988.7 | 61.6874 | 46.3913 | 46.391 | 2 | 2 | 175 | 46.391 | 175
|  |  |  | 176 | 11.82 | 17.823 | 0.468 | 1.958 | 0.511 | 0.779 |  |  |  |  | 190 | 0.557 | 55.7 | 8.4214 | 46.346 | 46.346 | 1 | 1 | 176 | 46.346 | 176
|  |  |  | 177 | 33.953 | 33.442 | 0.382 | 1.75 | 0.572 | 0.679 |  |  |  |  | 191 | 0.541 | 54.1 | 8.2995 | 46.2787 | 46.278 | 1 | 1 | 177 | 46.278 | 177
|  |  |  | 178 | 0.508 | 3.409 | 0.549 | 3.645 | 0.274 | 0.785 |  |  |  |  | 192 | 6.263 | 626.3 | 28.2388 | 46.0746 | 46.074 | 1 | 1 | 178 | 46.074 | 178
|  |  |  | 179 | 0.311 | 2.217 | 0.796 | 1.888 | 0.53 | 0.844 |  |  |  |  | 193 | 0.344 | 34.4 | 6.6181 | 45.5508 | 45.55 | 1 | 1 | 179 | 45.55 | 179
|  |  |  | 180 | 3.099 | 7.419 | 0.707 | 1.321 | 0.757 | 0.892 |  |  |  |  | 194 | 21.051 | 2105.1 | 51.7716 | 45.4822 | 45.482 | 1 | 1 | 180 | 45.482 | 180
|  |  |  | 181 | 2.558 | 7.812 | 0.527 | 2.06 | 0.485 | 0.714 |  |  |  |  | 195 | 1.721 | 172.1 | 14.8029 | 45.321 | 45.32 | 1 | 1 | 181 | 45.32 | 181
|  |  |  | 182 | 9.656 | 14.701 | 0.562 | 2.477 | 0.404 | 0.84 |  |  |  |  | 196 | 2.656 | 265.6 | 18.3895 | 44.8351 | 44.835 | 1 | 1 | 182 | 44.835 | 182
|  |  |  | 183 | 9.099 | 13.645 | 0.614 | 1.64 | 0.61 | 0.847 |  |  |  |  | 197 | 0.672 | 67.2 | 9.25 | 44.8124 | 44.812 | 1 | 1 | 183 | 44.812 | 183
|  |  |  | 184 | 9.328 | 13.464 | 0.647 | 2.354 | 0.425 | 0.893 |  |  |  |  | 198 | 0.574 | 57.4 | 8.5489 | 44.5545 | 44.554 | 1 | 1 | 184 | 44.554 | 184
|  |  |  | 185 | 0.066 | 0.98 | 0.857 | 1.468 | 0.681 | 0.8 |  |  |  |  | 199 | 3.426 | 342.6 | 20.8857 | 44.4143 | 44.414 | 1 | 1 | 185 | 44.414 | 185
|  |  |  | 186 | 21.772 | 25.855 | 0.409 | 2.345 | 0.426 | 0.679 |  |  |  |  | 200 | 1.426 | 142.6 | 13.4746 | 44.367 | 44.366 | 1 | 1 | 186 | 44.366 | 186
|  |  |  | 187 | 2.328 | 6.094 | 0.788 | 1.583 | 0.632 | 0.882 |  |  |  |  | 201 | 6.902 | 690.2 | 29.6444 | 43.632 | 43.631 | 1 | 1 | 187 | 43.631 | 187
|  |  |  | 188 | 0.033 | 0.618 | 1 | 2 | 0.5 | 1 |  |  |  |  | 202 | 10.378 | 1037.8 | 36.3506 | 43.4873 | 43.487 | 1 | 1 | 188 | 43.487 | 188
|  |  |  | 189 | 29.887 | 30.506 | 0.404 | 2.774 | 0.361 | 0.837 |  |  |  |  | 204 | 8.886 | 888.6 | 33.6363 | 43.3436 | 43.343 | 1 | 1 | 189 | 43.343 | 189
|  |  |  | 190 | 0.557 | 2.835 | 0.871 | 1.688 | 0.592 | 0.895 |  |  |  |  | 205 | 33.133 | 3313.3 | 64.9509 | 43.1743 | 43.174 | 1 | 1 | 190 | 43.174 | 190
|  |  |  | 191 | 0.541 | 3.241 | 0.647 | 2.722 | 0.367 | 0.904 |  |  |  |  | 206 | 0.492 | 49.2 | 7.9148 | 43.1256 | 43.125 | 1 | 1 | 191 | 43.125 | 191
|  |  |  | 192 | 6.263 | 12.24 | 0.525 | 2.326 | 0.43 | 0.861 |  |  |  |  | 207 | 1.721 | 172.1 | 14.8029 | 43.0784 | 43.078 | 1 | 0 | 191 | 43.078 | 191
|  |  |  | 193 | 0.344 | 2.398 | 0.752 | 1.852 | 0.54 | 0.792 |  |  |  |  | 208 | 1.41 | 141 | 13.3988 | 43.0784 | 43.078 | 2 | 0 | 191 | 43.078 | 191
|  |  |  | 194 | 21.051 | 22.163 | 0.539 | 1.376 | 0.727 | 0.816 |  |  |  |  | 209 | 0.377 | 37.7 | 6.9283 | 43.0784 | 43.078 | 3 | 3 | 194 | 43.078 | 194
|  |  |  | 195 | 1.721 | 6.819 | 0.465 | 4.17 | 0.24 | 0.837 |  |  |  |  | 210 | 18.345 | 1834.5 | 48.3297 | 42.7863 | 42.786 | 1 | 1 | 195 | 42.786 | 195
|  |  |  | 196 | 2.656 | 6.257 | 0.852 | 1.082 | 0.924 | 0.908 |  |  |  |  | 211 | 2.246 | 224.6 | 16.9106 | 42.6641 | 42.664 | 1 | 1 | 196 | 42.664 | 196
|  |  |  | 197 | 0.672 | 3.603 | 0.651 | 1.831 | 0.546 | 0.872 |  |  |  |  | 212 | 6.853 | 685.3 | 29.539 | 42.5655 | 42.565 | 1 | 0 | 196 | 42.565 | 196
|  |  |  | 198 | 0.574 | 3.091 | 0.755 | 1.255 | 0.797 | 0.864 |  |  |  |  | 213 | 3.541 | 354.1 | 21.2333 | 42.5655 | 42.565 | 2 | 2 | 198 | 42.565 | 198
|  |  |  | 199 | 3.426 | 7.419 | 0.782 | 1.479 | 0.676 | 0.923 |  |  |  |  | 214 | 1.656 | 165.6 | 14.5206 | 42.5415 | 42.541 | 1 | 1 | 199 | 42.541 | 199
|  |  |  | 200 | 1.426 | 4.946 | 0.733 | 1.713 | 0.584 | 0.866 |  |  |  |  | 215 | 3.525 | 352.5 | 21.1853 | 42.4187 | 42.418 | 1 | 1 | 200 | 42.418 | 200
|  |  |  | 201 | 6.902 | 12.165 | 0.586 | 2.399 | 0.417 | 0.829 |  |  |  |  | 216 | 18.886 | 1888.6 | 49.0371 | 42.3946 | 42.394 | 1 | 1 | 201 | 42.394 | 201
|  |  |  | 202 | 10.378 | 15.151 | 0.568 | 2.693 | 0.371 | 0.889 |  |  |  |  | 217 | 0.623 | 62.3 | 8.9063 | 42.2216 | 42.221 | 1 | 1 | 202 | 42.221 | 202
|  |  |  | 203 | 16.575 | 18.79 | 0.59 | 2.097 | 0.477 | 0.872 |  |  |  |  | 218 | 2.476 | 247.6 | 17.7554 | 42.1975 | 42.197 | 1 | 1 | 203 | 42.197 | 203
|  |  |  | 204 | 8.886 | 13.875 | 0.58 | 3.003 | 0.333 | 0.866 |  |  |  |  | 219 | 14.116 | 1411.6 | 42.3946 | 41.7744 | 41.774 | 1 | 1 | 204 | 41.774 | 204
|  |  |  | 205 | 33.133 | 23.206 | 0.773 | 1.78 | 0.562 | 0.956 |  |  |  |  | 220 | 1.377 | 137.7 | 13.241 | 41.4731 | 41.473 | 1 | 1 | 205 | 41.473 | 205
|  |  |  | 206 | 0.492 | 2.835 | 0.769 | 1.409 | 0.709 | 0.857 |  |  |  |  | 221 | 4.328 | 432.8 | 23.4746 | 41.1696 | 41.169 | 1 | 1 | 206 | 41.169 | 206
|  |  |  | 207 | 1.721 | 5.564 | 0.699 | 2.373 | 0.421 | 0.886 |  |  |  |  | 222 | 0.59 | 59 | 8.6672 | 41.0938 | 41.093 | 1 | 1 | 207 | 41.093 | 207
|  |  |  | 208 | 1.41 | 5.127 | 0.674 | 2.172 | 0.46 | 0.86 |  |  |  |  | 223 | 2.426 | 242.6 | 17.5752 | 41.069 | 41.068 | 1 | 1 | 208 | 41.068 | 208
|  |  |  | 209 | 0.377 | 3.091 | 0.496 | 3.327 | 0.301 | 0.754 |  |  |  |  | 224 | 1.656 | 165.6 | 14.5206 | 40.5307 | 40.53 | 1 | 1 | 209 | 40.53 | 209
|  |  |  | 210 | 18.345 | 18.529 | 0.671 | 1.79 | 0.559 | 0.886 |  |  |  |  | 225 | 2.279 | 227.9 | 17.0344 | 40.3764 | 40.376 | 1 | 1 | 210 | 40.376 | 210
|  |  |  | 211 | 2.246 | 6.138 | 0.749 | 1.474 | 0.679 | 0.856 |  |  |  |  | 226 | 22.772 | 2277.2 | 53.8463 | 40.3244 | 40.324 | 1 | 1 | 211 | 40.324 | 211
|  |  |  | 212 | 6.853 | 13.195 | 0.495 | 1.319 | 0.758 | 0.708 |  |  |  |  | 227 | 10.066 | 1006.6 | 35.8 | 40.2991 | 40.299 | 1 | 1 | 212 | 40.299 | 212
|  |  |  | 213 | 3.541 | 9.155 | 0.531 | 2.286 | 0.437 | 0.831 |  |  |  |  | 228 | 14.23 | 1423 | 42.5655 | 40.2216 | 40.221 | 1 | 1 | 213 | 40.221 | 213
|  |  |  | 214 | 1.656 | 4.946 | 0.851 | 1.418 | 0.705 | 0.902 |  |  |  |  | 229 | 1.869 | 186.9 | 15.4262 | 40.144 | 40.143 | 1 | 1 | 214 | 40.143 | 214
|  |  |  | 215 | 3.525 | 7.45 | 0.798 | 1.254 | 0.797 | 0.894 |  |  |  |  | 230 | 10.984 | 1098.4 | 37.3969 | 40.117 | 40.117 | 1 | 1 | 215 | 40.117 | 215
|  |  |  | 216 | 18.886 | 20.927 | 0.542 | 1.533 | 0.652 | 0.785 |  |  |  |  | 231 | 1.049 | 104.9 | 11.5569 | 40.0646 | 40.064 | 1 | 1 | 216 | 40.064 | 216
|  |  |  | 217 | 0.623 | 6.801 | 0.169 | 8.475 | 0.118 | 0.517 |  |  |  |  | 232 | 68.398 | 6839.8 | 93.3204 | 40.0392 | 40.039 | 1 | 1 | 217 | 40.039 | 217
|  |  |  | 218 | 2.476 | 8.474 | 0.433 | 2.652 | 0.377 | 0.748 |  |  |  |  | 233 | 0.148 | 14.8 | 4.341 | 39.9867 | 39.986 | 1 | 1 | 218 | 39.986 | 218
|  |  |  | 219 | 14.116 | 19.602 | 0.462 | 4.079 | 0.245 | 0.844 |  |  |  |  | 234 | 18.132 | 1813.2 | 48.0483 | 39.8303 | 39.83 | 1 | 1 | 219 | 39.83 | 219
|  |  |  | 220 | 1.377 | 5.595 | 0.553 | 2.362 | 0.423 | 0.804 |  |  |  |  | 235 | 87.251 | 8725.1 | 105.3999 | 39.752 | 39.751 | 1 | 1 | 220 | 39.751 | 220
|  |  |  | 221 | 4.328 | 8.174 | 0.814 | 1.338 | 0.747 | 0.907 |  |  |  |  | 236 | 13.985 | 1398.5 | 42.1975 | 39.4352 | 39.435 | 1 | 1 | 221 | 39.435 | 221
|  |  |  | 222 | 0.59 | 4.328 | 0.396 | 3.867 | 0.259 | 0.706 |  |  |  |  | 237 | 26.903 | 2690.3 | 58.5269 | 39.3285 | 39.328 | 1 | 1 | 222 | 39.328 | 222
|  |  |  | 223 | 2.426 | 6.382 | 0.749 | 1.603 | 0.624 | 0.846 |  |  |  |  | 238 | 4.722 | 472.2 | 24.5199 | 39.036 | 39.036 | 1 | 1 | 223 | 39.036 | 223
|  |  |  | 224 | 1.656 | 5.639 | 0.654 | 2.081 | 0.481 | 0.867 |  |  |  |  | 239 | 0.934 | 93.4 | 10.9051 | 39.0099 | 39.009 | 1 | 1 | 224 | 39.009 | 224
|  |  |  | 225 | 2.279 | 6.982 | 0.587 | 2.099 | 0.476 | 0.863 |  |  |  |  | 240 | 2.033 | 203.3 | 16.0888 | 38.9283 | 38.928 | 1 | 1 | 225 | 38.928 | 225
|  |  |  | 226 | 22.772 | 19.103 | 0.784 | 1.105 | 0.905 | 0.901 |  |  |  |  | 241 | 3.033 | 303.3 | 19.6513 | 38.7939 | 38.793 | 1 | 1 | 226 | 38.793 | 226
|  |  |  | 227 | 10.066 | 19.059 | 0.348 | 2.077 | 0.482 | 0.694 |  |  |  |  | 242 | 4.213 | 421.3 | 23.1607 | 38.7677 | 38.767 | 1 | 1 | 227 | 38.767 | 227
|  |  |  | 228 | 14.23 | 19.346 | 0.478 | 2.49 | 0.402 | 0.751 |  |  |  |  | 243 | 11.968 | 1196.8 | 39.036 | 38.7414 | 38.741 | 1 | 1 | 228 | 38.741 | 228
|  |  |  | 229 | 1.869 | 6.045 | 0.643 | 2.306 | 0.434 | 0.829 |  |  |  |  | 244 | 7.673 | 767.3 | 31.2563 | 38.7134 | 38.713 | 1 | 1 | 229 | 38.713 | 229
|  |  |  | 230 | 10.984 | 16.511 | 0.506 | 2.28 | 0.439 | 0.786 |  |  |  |  | 245 | 9.869 | 986.9 | 35.448 | 38.5239 | 38.523 | 1 | 1 | 230 | 38.523 | 230
|  |  |  | 231 | 1.049 | 4.403 | 0.68 | 2.361 | 0.424 | 0.889 |  |  |  |  | 246 | 0.885 | 88.5 | 10.6152 | 38.4709 | 38.47 | 1 | 1 | 231 | 38.47 | 231
|  |  |  | 232 | 68.398 | 38.087 | 0.592 | 1.482 | 0.675 | 0.864 |  |  |  |  | 247 | 8.492 | 849.2 | 32.8821 | 38.4163 | 38.416 | 1 | 1 | 232 | 38.416 | 232
|  |  |  | 233 | 0.148 | 1.599 | 0.726 | 1.897 | 0.527 | 0.75 |  |  |  |  | 248 | 0.885 | 88.5 | 10.6152 | 38.1703 | 38.17 | 1 | 1 | 233 | 38.17 | 233
|  |  |  | 234 | 18.132 | 22.644 | 0.444 | 2.91 | 0.344 | 0.812 |  |  |  |  | 249 | 0.131 | 13.1 | 4.084 | 38.1168 | 38.116 | 1 | 1 | 234 | 38.116 | 234
|  |  |  | 235 | 87.251 | 44.05 | 0.565 | 1.212 | 0.825 | 0.869 |  |  |  |  | 250 | 47.282 | 4728.2 | 77.5895 | 37.7577 | 37.757 | 1 | 1 | 235 | 37.757 | 235
|  |  |  | 236 | 13.985 | 15.2 | 0.761 | 1.445 | 0.692 | 0.912 |  |  |  |  | 251 | 0.59 | 59 | 8.6672 | 37.7037 | 37.703 | 1 | 1 | 236 | 37.703 | 236
|  |  |  | 237 | 26.903 | 24.636 | 0.557 | 1.99 | 0.502 | 0.859 |  |  |  |  | 252 | 18.772 | 1877.2 | 48.8889 | 37.648 | 37.647 | 1 | 1 | 237 | 37.647 | 237
|  |  |  | 238 | 4.722 | 9.936 | 0.601 | 1.574 | 0.635 | 0.856 |  |  |  |  | 253 | 7 | 700 | 29.8541 | 37.6192 | 37.619 | 1 | 1 | 238 | 37.619 | 238
|  |  |  | 239 | 0.934 | 4.147 | 0.683 | 2.193 | 0.456 | 0.826 |  |  |  |  | 254 | 5.689 | 568.9 | 26.9137 | 37.4802 | 37.48 | 1 | 1 | 239 | 37.48 | 239
|  |  |  | 240 | 2.033 | 6.151 | 0.675 | 2.126 | 0.47 | 0.899 |  |  |  |  | 255 | 3.049 | 304.9 | 19.7031 | 37.3969 | 37.396 | 1 | 1 | 240 | 37.396 | 240
|  |  |  | 241 | 3.033 | 7.282 | 0.719 | 1.659 | 0.603 | 0.925 |  |  |  |  | 256 | 1.197 | 119.7 | 12.3453 | 37.2861 | 37.286 | 1 | 0 | 240 | 37.286 | 240
|  |  |  | 242 | 4.213 | 13.932 | 0.273 | 2.992 | 0.334 | 0.651 |  |  |  |  | 258 | 3.279 | 327.9 | 20.4327 | 37.2861 | 37.286 | 2 | 2 | 242 | 37.286 | 242
|  |  |  | 243 | 11.968 | 16.755 | 0.536 | 3.01 | 0.332 | 0.897 |  |  |  |  | 259 | 0.459 | 45.9 | 7.6447 | 37.2023 | 37.202 | 1 | 1 | 243 | 37.202 | 243
|  |  |  | 244 | 7.673 | 12.802 | 0.588 | 2.401 | 0.417 | 0.863 |  |  |  |  | 260 | 1.312 | 131.2 | 12.9247 | 36.9757 | 36.975 | 1 | 1 | 244 | 36.975 | 244
|  |  |  | 245 | 9.869 | 14.307 | 0.606 | 2.272 | 0.44 | 0.923 |  |  |  |  | 261 | 4.607 | 460.7 | 24.2194 | 36.5793 | 36.579 | 1 | 1 | 245 | 36.579 | 245
|  |  |  | 246 | 0.885 | 3.665 | 0.828 | 2.173 | 0.46 | 0.878 |  |  |  |  | 262 | 2.131 | 213.1 | 16.472 | 36.4363 | 36.436 | 1 | 1 | 246 | 36.436 | 246
|  |  |  | 247 | 8.492 | 13.614 | 0.576 | 2.475 | 0.404 | 0.888 |  |  |  |  | 263 | 6.361 | 636.1 | 28.4589 | 36.3506 | 36.35 | 1 | 0 | 246 | 36.35 | 246
|  |  |  | 248 | 0.885 | 4.103 | 0.661 | 2.063 | 0.485 | 0.824 |  |  |  |  | 264 | 0.459 | 45.9 | 7.6447 | 36.3506 | 36.35 | 2 | 2 | 248 | 36.35 | 248
|  |  |  | 249 | 0.131 | 1.524 | 0.71 | 2.75 | 0.364 | 0.762 |  |  |  |  | 265 | 12.591 | 1259.1 | 40.0392 | 36.2928 | 36.292 | 1 | 1 | 249 | 36.292 | 249
|  |  |  | 250 | 47.282 | 35.591 | 0.469 | 2.868 | 0.349 | 0.893 |  |  |  |  | 266 | 2.541 | 254.1 | 17.9869 | 36.1205 | 36.12 | 1 | 1 | 250 | 36.12 | 250
|  |  |  | 251 | 0.59 | 2.972 | 0.84 | 2.096 | 0.477 | 0.818 |  |  |  |  | 267 | 1.41 | 141 | 13.3988 | 35.9456 | 35.945 | 1 | 1 | 251 | 35.945 | 251
|  |  |  | 252 | 18.772 | 19.74 | 0.605 | 2.835 | 0.353 | 0.928 |  |  |  |  | 268 | 4.508 | 450.8 | 23.9578 | 35.8871 | 35.887 | 1 | 1 | 252 | 35.887 | 252
|  |  |  | 253 | 7 | 10.841 | 0.748 | 1.577 | 0.634 | 0.908 |  |  |  |  | 269 | 44.2 | 4420 | 75.0181 | 35.8587 | 35.858 | 1 | 0 | 252 | 35.858 | 252
|  |  |  | 254 | 5.689 | 12.895 | 0.43 | 1.571 | 0.636 | 0.707 |  |  |  |  | 270 | 0.508 | 50.8 | 8.0424 | 35.8587 | 35.858 | 2 | 2 | 254 | 35.858 | 254
|  |  |  | 255 | 3.049 | 7.088 | 0.763 | 1.555 | 0.643 | 0.888 |  |  |  |  | 271 | 1.59 | 159 | 14.2283 | 35.8 | 35.8 | 1 | 1 | 255 | 35.8 | 255
|  |  |  | 256 | 1.197 | 4.659 | 0.693 | 2.464 | 0.406 | 0.907 |  |  |  |  | 272 | 14.853 | 1485.3 | 43.4873 | 35.7716 | 35.771 | 1 | 1 | 256 | 35.771 | 256
|  |  |  | 257 | 10.574 | 16.749 | 0.474 | 2.751 | 0.364 | 0.861 |  |  |  |  | 273 | 5.64 | 564 | 26.7975 | 35.7413 | 35.741 | 1 | 1 | 257 | 35.741 | 257
|  |  |  | 258 | 3.279 | 7.132 | 0.81 | 1.298 | 0.77 | 0.893 |  |  |  |  | 274 | 1.492 | 149.2 | 13.7829 | 35.6843 | 35.684 | 1 | 1 | 258 | 35.684 | 258
|  |  |  | 259 | 0.459 | 2.323 | 1 | 1.263 | 0.792 | 0.903 |  |  |  |  | 275 | 34.133 | 3413.3 | 65.9238 | 35.595 | 35.594 | 1 | 1 | 259 | 35.594 | 259
|  |  |  | 260 | 1.312 | 5.308 | 0.585 | 2.09 | 0.478 | 0.851 |  |  |  |  | 277 | 1.394 | 139.4 | 13.3225 | 35.5072 | 35.507 | 1 | 0 | 259 | 35.507 | 259
|  |  |  | 261 | 4.607 | 7.993 | 0.906 | 1.213 | 0.825 | 0.927 |  |  |  |  | 278 | 18.886 | 1888.6 | 49.0371 | 35.5072 | 35.507 | 2 | 2 | 261 | 35.507 | 261
|  |  |  | 262 | 2.131 | 5.988 | 0.747 | 1.347 | 0.742 | 0.875 |  |  |  |  | 279 | 14.575 | 1457.5 | 43.0784 | 35.448 | 35.447 | 1 | 1 | 262 | 35.447 | 262
|  |  |  | 263 | 6.361 | 11.446 | 0.61 | 1.477 | 0.677 | 0.803 |  |  |  |  | 280 | 0.557 | 55.7 | 8.4214 | 35.3905 | 35.39 | 1 | 1 | 263 | 35.39 | 263
|  |  |  | 264 | 0.459 | 3.272 | 0.539 | 3.023 | 0.331 | 0.789 |  |  |  |  | 281 | 1.557 | 155.7 | 14.0799 | 35.2427 | 35.242 | 1 | 1 | 264 | 35.242 | 264
|  |  |  | 265 | 12.591 | 14.038 | 0.803 | 1.093 | 0.915 | 0.935 |  |  |  |  | 282 | 3.607 | 360.7 | 21.4303 | 35.154 | 35.154 | 1 | 1 | 265 | 35.154 | 265
|  |  |  | 266 | 2.541 | 6.663 | 0.719 | 2.131 | 0.469 | 0.925 |  |  |  |  | 283 | 2.18 | 218 | 16.6603 | 35.0634 | 35.063 | 1 | 0 | 265 | 35.063 | 265
|  |  |  | 267 | 1.41 | 5.851 | 0.517 | 2.175 | 0.46 | 0.778 |  |  |  |  | 284 | 3.574 | 357.4 | 21.332 | 35.0634 | 35.063 | 2 | 2 | 267 | 35.063 | 267
|  |  |  | 268 | 4.508 | 12.378 | 0.37 | 4.427 | 0.226 | 0.857 |  |  |  |  | 285 | 12.804 | 1280.4 | 40.3764 | 34.735 | 34.735 | 1 | 0 | 267 | 34.735 | 267
|  |  |  | 269 | 44.2 | 32.485 | 0.526 | 1.274 | 0.785 | 0.845 |  |  |  |  | 286 | 0.18 | 18 | 4.7873 | 34.735 | 34.735 | 2 | 2 | 269 | 34.735 | 269
|  |  |  | 270 | 0.508 | 2.685 | 0.886 | 1.727 | 0.579 | 0.861 |  |  |  |  | 287 | 2.098 | 209.8 | 16.344 | 34.6138 | 34.613 | 1 | 1 | 270 | 34.613 | 270
|  |  |  | 271 | 1.59 | 5.158 | 0.751 | 1.861 | 0.537 | 0.898 |  |  |  |  | 288 | 2.836 | 283.6 | 19.0024 | 34.5549 | 34.554 | 1 | 1 | 271 | 34.554 | 271
|  |  |  | 272 | 14.853 | 18.066 | 0.572 | 1.448 | 0.69 | 0.823 |  |  |  |  | 289 | 83.563 | 8356.3 | 103.1483 | 34.4627 | 34.462 | 1 | 0 | 271 | 34.462 | 271
|  |  |  | 273 | 5.64 | 11.022 | 0.583 | 1.595 | 0.627 | 0.779 |  |  |  |  | 290 | 1.557 | 155.7 | 14.0799 | 34.4627 | 34.462 | 2 | 2 | 273 | 34.462 | 273
|  |  |  | 274 | 1.492 | 5.308 | 0.665 | 1.568 | 0.638 | 0.835 |  |  |  |  | 291 | 7.427 | 742.7 | 30.7512 | 34.4331 | 34.433 | 1 | 1 | 274 | 34.433 | 274
|  |  |  | 275 | 34.133 | 26.036 | 0.633 | 1.569 | 0.637 | 0.877 |  |  |  |  | 292 | 1.459 | 145.9 | 13.6296 | 34.2515 | 34.251 | 1 | 1 | 275 | 34.251 | 275
|  |  |  | 276 | 6.427 | 11.366 | 0.625 | 1.82 | 0.549 | 0.906 |  |  |  |  | 293 | 1.197 | 119.7 | 12.3453 | 34.1901 | 34.19 | 1 | 1 | 276 | 34.19 | 276
|  |  |  | 277 | 1.394 | 4.871 | 0.738 | 1.589 | 0.629 | 0.872 |  |  |  |  | 294 | 4.525 | 452.5 | 24.0029 | 34.0987 | 34.098 | 1 | 1 | 277 | 34.098 | 277
|  |  |  | 278 | 18.886 | 22.787 | 0.457 | 3.747 | 0.267 | 0.871 |  |  |  |  | 295 | 10.099 | 1009.9 | 35.8587 | 34.067 | 34.066 | 1 | 1 | 278 | 34.066 | 278
|  |  |  | 279 | 14.575 | 20.327 | 0.443 | 2.435 | 0.411 | 0.821 |  |  |  |  | 296 | 2.377 | 237.7 | 17.3968 | 34.037 | 34.037 | 1 | 1 | 279 | 34.037 | 279
|  |  |  | 280 | 0.557 | 3.016 | 0.77 | 1.697 | 0.589 | 0.85 |  |  |  |  | 297 | 2.935 | 293.5 | 19.3312 | 33.9134 | 33.913 | 1 | 1 | 280 | 33.913 | 280
|  |  |  | 281 | 1.557 | 4.902 | 0.815 | 1.791 | 0.558 | 0.88 |  |  |  |  | 299 | 0.459 | 45.9 | 7.6447 | 33.7289 | 33.728 | 1 | 1 | 281 | 33.728 | 281
|  |  |  | 282 | 3.607 | 10.13 | 0.442 | 2.171 | 0.461 | 0.81 |  |  |  |  | 300 | 2.787 | 278.7 | 18.8375 | 33.6987 | 33.698 | 1 | 1 | 282 | 33.698 | 282
|  |  |  | 283 | 2.18 | 6.576 | 0.634 | 1.686 | 0.593 | 0.804 |  |  |  |  | 301 | 0.705 | 70.5 | 9.4744 | 33.6363 | 33.636 | 1 | 1 | 283 | 33.636 | 283
|  |  |  | 284 | 3.574 | 9.199 | 0.531 | 2.145 | 0.466 | 0.818 |  |  |  |  | 302 | 0.689 | 68.9 | 9.3662 | 33.4807 | 33.48 | 1 | 1 | 284 | 33.48 | 284
|  |  |  | 285 | 12.804 | 16.211 | 0.612 | 2.333 | 0.429 | 0.898 |  |  |  |  | 303 | 8.181 | 818.1 | 32.2744 | 33.355 | 33.355 | 1 | 0 | 284 | 33.355 | 284
|  |  |  | 286 | 0.18 | 1.599 | 0.887 | 1.229 | 0.814 | 0.846 |  |  |  |  | 304 | 7.427 | 742.7 | 30.7512 | 33.355 | 33.355 | 2 | 2 | 286 | 33.355 | 286
|  |  |  | 287 | 2.098 | 5.701 | 0.811 | 1.902 | 0.526 | 0.901 |  |  |  |  | 305 | 0.262 | 26.2 | 5.7757 | 33.1674 | 33.167 | 1 | 1 | 287 | 33.167 | 287
|  |  |  | 288 | 2.836 | 7.207 | 0.686 | 2.056 | 0.486 | 0.913 |  |  |  |  | 306 | 10.378 | 1037.8 | 36.3506 | 32.8821 | 32.882 | 1 | 1 | 288 | 32.882 | 288
|  |  |  | 289 | 83.563 | 44.396 | 0.533 | 1.878 | 0.532 | 0.823 |  |  |  |  | 307 | 0.492 | 49.2 | 7.9148 | 32.8201 | 32.82 | 1 | 1 | 289 | 32.82 | 289
|  |  |  | 290 | 1.557 | 5.776 | 0.587 | 1.203 | 0.831 | 0.802 |  |  |  |  | 308 | 2.558 | 255.8 | 18.047 | 32.723 | 32.722 | 1 | 1 | 290 | 32.722 | 290
|  |  |  | 291 | 7.427 | 11.759 | 0.675 | 2.078 | 0.481 | 0.921 |  |  |  |  | 309 | 4.623 | 462.3 | 24.2615 | 32.6607 | 32.66 | 1 | 1 | 291 | 32.66 | 291
|  |  |  | 292 | 1.459 | 5.233 | 0.67 | 1.502 | 0.666 | 0.852 |  |  |  |  | 311 | 0.475 | 47.5 | 7.7768 | 32.6275 | 32.627 | 1 | 1 | 292 | 32.627 | 292
|  |  |  | 293 | 1.197 | 5.202 | 0.556 | 1.71 | 0.585 | 0.705 |  |  |  |  | 312 | 8.164 | 816.4 | 32.2409 | 32.5318 | 32.531 | 1 | 1 | 293 | 32.531 | 293
|  |  |  | 294 | 4.525 | 10.236 | 0.543 | 3.389 | 0.295 | 0.886 |  |  |  |  | 313 | 4.787 | 478.7 | 24.688 | 32.4357 | 32.435 | 1 | 1 | 294 | 32.435 | 294
|  |  |  | 295 | 10.099 | 13.782 | 0.668 | 1.764 | 0.567 | 0.856 |  |  |  |  | 314 | 0.492 | 49.2 | 7.9148 | 32.2744 | 32.274 | 1 | 0 | 294 | 32.274 | 294
|  |  |  | 296 | 2.377 | 6.651 | 0.675 | 2.033 | 0.492 | 0.843 |  |  |  |  | 315 | 0.508 | 50.8 | 8.0424 | 32.2744 | 32.274 | 2 | 2 | 296 | 32.274 | 296
|  |  |  | 297 | 2.935 | 7.825 | 0.602 | 2.371 | 0.422 | 0.886 |  |  |  |  | 316 | 1.754 | 175.4 | 14.9441 | 32.2409 | 32.24 | 1 | 0 | 296 | 32.24 | 296
|  |  |  | 298 | 14.214 | 19.677 | 0.461 | 1.552 | 0.645 | 0.751 |  |  |  |  | 317 | 0.869 | 86.9 | 10.5188 | 32.2409 | 32.24 | 2 | 2 | 298 | 32.24 | 298
|  |  |  | 299 | 0.459 | 2.835 | 0.718 | 2.001 | 0.5 | 0.812 |  |  |  |  | 318 | 20.132 | 2013.2 | 50.6289 | 32.1776 | 32.177 | 1 | 1 | 299 | 32.177 | 299
|  |  |  | 300 | 2.787 | 7.463 | 0.629 | 2.022 | 0.495 | 0.895 |  |  |  |  | 319 | 0.443 | 44.3 | 7.5103 | 32.144 | 32.143 | 1 | 1 | 300 | 32.143 | 300
|  |  |  | 301 | 0.705 | 3.303 | 0.812 | 1.791 | 0.558 | 0.851 |  |  |  |  | 320 | 6.41 | 641 | 28.5683 | 32.1123 | 32.112 | 1 | 1 | 301 | 32.112 | 301
|  |  |  | 302 | 0.689 | 3.153 | 0.87 | 1.236 | 0.809 | 0.84 |  |  |  |  | 321 | 4.771 | 477.1 | 24.6468 | 32.015 | 32.014 | 1 | 1 | 302 | 32.014 | 302
|  |  |  | 303 | 8.181 | 13.627 | 0.554 | 2.575 | 0.388 | 0.894 |  |  |  |  | 322 | 45.495 | 4549.5 | 76.1092 | 31.9493 | 31.949 | 1 | 1 | 303 | 31.949 | 303
|  |  |  | 304 | 7.427 | 16.299 | 0.351 | 2.806 | 0.356 | 0.695 |  |  |  |  | 323 | 7.509 | 750.9 | 30.9205 | 31.9174 | 31.917 | 1 | 1 | 304 | 31.917 | 304
|  |  |  | 305 | 0.262 | 1.886 | 0.927 | 1.673 | 0.598 | 0.821 |  |  |  |  | 324 | 24.625 | 2462.5 | 55.9942 | 31.8515 | 31.851 | 1 | 1 | 305 | 31.851 | 305
|  |  |  | 306 | 10.378 | 14.644 | 0.608 | 1.771 | 0.565 | 0.846 |  |  |  |  | 325 | 1.049 | 104.9 | 11.5569 | 31.7855 | 31.785 | 1 | 1 | 306 | 31.785 | 306
|  |  |  | 307 | 0.492 | 2.985 | 0.694 | 2.409 | 0.415 | 0.882 |  |  |  |  | 326 | 1.148 | 114.8 | 12.09 | 31.522 | 31.521 | 1 | 1 | 307 | 31.521 | 307
|  |  |  | 308 | 2.558 | 6.426 | 0.778 | 1.689 | 0.592 | 0.886 |  |  |  |  | 327 | 4.427 | 442.7 | 23.7416 | 31.3884 | 31.388 | 1 | 1 | 308 | 31.388 | 308
|  |  |  | 309 | 4.623 | 9.442 | 0.652 | 1.854 | 0.539 | 0.888 |  |  |  |  | 328 | 1.279 | 127.9 | 12.7612 | 31.3559 | 31.355 | 1 | 0 | 308 | 31.355 | 308
|  |  |  | 310 | 45.019 | 43.871 | 0.294 | 2.479 | 0.403 | 0.765 |  |  |  |  | 329 | 3.23 | 323 | 20.2795 | 31.3559 | 31.355 | 2 | 2 | 310 | 31.355 | 310
|  |  |  | 311 | 0.475 | 2.941 | 0.691 | 1.98 | 0.505 | 0.784 |  |  |  |  | 330 | 0.574 | 57.4 | 8.5489 | 31.2889 | 31.288 | 1 | 1 | 311 | 31.288 | 311
|  |  |  | 312 | 8.164 | 13.477 | 0.565 | 2.408 | 0.415 | 0.883 |  |  |  |  | 331 | 35.314 | 3531.4 | 67.0546 | 31.2563 | 31.256 | 1 | 0 | 311 | 31.256 | 311
|  |  |  | 313 | 4.787 | 8.924 | 0.755 | 1.545 | 0.647 | 0.933 |  |  |  |  | 332 | 1.23 | 123 | 12.5143 | 31.2563 | 31.256 | 2 | 0 | 311 | 31.256 | 311
|  |  |  | 314 | 0.492 | 2.941 | 0.714 | 2.267 | 0.441 | 0.833 |  |  |  |  | 333 | 2.918 | 291.8 | 19.2751 | 31.2563 | 31.256 | 3 | 3 | 314 | 31.256 | 314
|  |  |  | 315 | 0.508 | 3.453 | 0.536 | 2.219 | 0.451 | 0.765 |  |  |  |  | 334 | 0.328 | 32.8 | 6.4624 | 31.1543 | 31.154 | 1 | 1 | 315 | 31.154 | 315
|  |  |  | 316 | 1.754 | 5.595 | 0.704 | 2.025 | 0.494 | 0.877 |  |  |  |  | 335 | 1.623 | 162.3 | 14.3752 | 31.054 | 31.054 | 1 | 1 | 316 | 31.054 | 316
|  |  |  | 317 | 0.869 | 4.116 | 0.645 | 2.512 | 0.398 | 0.914 |  |  |  |  | 336 | 1.557 | 155.7 | 14.0799 | 31.0212 | 31.021 | 1 | 0 | 316 | 31.021 | 316
|  |  |  | 318 | 20.132 | 19.465 | 0.668 | 1.287 | 0.777 | 0.878 |  |  |  |  | 337 | 1.836 | 183.6 | 15.2894 | 31.0212 | 31.021 | 2 | 2 | 318 | 31.021 | 318
|  |  |  | 319 | 0.443 | 3.197 | 0.544 | 2.539 | 0.394 | 0.74 |  |  |  |  | 338 | 194.75 | 19475 | 157.4685 | 30.9205 | 30.92 | 1 | 1 | 319 | 30.92 | 319
|  |  |  | 320 | 6.41 | 11.359 | 0.624 | 2.514 | 0.398 | 0.903 |  |  |  |  | 339 | 6.181 | 618.1 | 28.0533 | 30.8525 | 30.852 | 1 | 1 | 320 | 30.852 | 320
|  |  |  | 321 | 4.771 | 8.836 | 0.768 | 1.688 | 0.592 | 0.901 |  |  |  |  | 340 | 12.46 | 1246 | 39.8303 | 30.8174 | 30.817 | 1 | 1 | 321 | 30.817 | 321
|  |  |  | 322 | 45.495 | 28.209 | 0.718 | 1.144 | 0.874 | 0.913 |  |  |  |  | 341 | 15.46 | 1546 | 44.367 | 30.7843 | 30.784 | 1 | 1 | 322 | 30.784 | 322
|  |  |  | 323 | 7.509 | 10.947 | 0.787 | 1.687 | 0.593 | 0.933 |  |  |  |  | 342 | 20.919 | 2091.9 | 51.609 | 30.7512 | 30.751 | 1 | 0 | 322 | 30.751 | 322
|  |  |  | 324 | 24.625 | 30.4 | 0.335 | 1.689 | 0.592 | 0.705 |  |  |  |  | 343 | 17.64 | 1764 | 47.3919 | 30.7512 | 30.751 | 2 | 2 | 324 | 30.751 | 324
|  |  |  | 325 | 1.049 | 4.103 | 0.783 | 1.589 | 0.629 | 0.842 |  |  |  |  | 344 | 1.853 | 185.3 | 15.3601 | 30.5455 | 30.545 | 1 | 1 | 325 | 30.545 | 325
|  |  |  | 326 | 1.148 | 4.99 | 0.579 | 2.92 | 0.342 | 0.87 |  |  |  |  | 346 | 26.002 | 2600.2 | 57.5385 | 30.4432 | 30.443 | 1 | 1 | 326 | 30.443 | 326
|  |  |  | 327 | 4.427 | 8.368 | 0.794 | 1.402 | 0.713 | 0.902 |  |  |  |  | 347 | 100.908 | 10090.8 | 113.349 | 30.2376 | 30.237 | 1 | 1 | 327 | 30.237 | 327
|  |  |  | 328 | 1.279 | 5.008 | 0.641 | 1.933 | 0.517 | 0.796 |  |  |  |  | 348 | 0.902 | 90.2 | 10.7166 | 30.1681 | 30.168 | 1 | 1 | 328 | 30.168 | 328
|  |  |  | 329 | 3.23 | 7.132 | 0.798 | 1.488 | 0.672 | 0.891 |  |  |  |  | 349 | 31.691 | 3169.1 | 63.5218 | 30.1343 | 30.134 | 1 | 1 | 329 | 30.134 | 329
|  |  |  | 330 | 0.574 | 2.91 | 0.851 | 1.283 | 0.78 | 0.897 |  |  |  |  | 350 | 0.213 | 21.3 | 5.2077 | 30.0285 | 30.028 | 1 | 1 | 330 | 30.028 | 330
|  |  |  | 331 | 35.314 | 23.974 | 0.772 | 1.501 | 0.666 | 0.961 |  |  |  |  | 351 | 3.344 | 334.4 | 20.6342 | 29.9945 | 29.994 | 1 | 0 | 330 | 29.994 | 330
|  |  |  | 332 | 1.23 | 5.264 | 0.558 | 2.886 | 0.346 | 0.833 |  |  |  |  | 352 | 8.935 | 893.5 | 33.7289 | 29.9945 | 29.994 | 2 | 2 | 332 | 29.994 | 332
|  |  |  | 333 | 2.918 | 7.057 | 0.736 | 1.539 | 0.65 | 0.906 |  |  |  |  | 353 | 4 | 400 | 22.5676 | 29.8541 | 29.854 | 1 | 0 | 332 | 29.854 | 332
|  |  |  | 334 | 0.328 | 2.036 | 0.994 | 1.494 | 0.669 | 0.93 |  |  |  |  | 354 | 0.82 | 82 | 10.2179 | 29.8541 | 29.854 | 2 | 0 | 332 | 29.854 | 332
|  |  |  | 335 | 1.623 | 4.902 | 0.849 | 1.209 | 0.827 | 0.892 |  |  |  |  | 355 | 8.738 | 873.8 | 33.355 | 29.8541 | 29.854 | 3 | 0 | 332 | 29.854 | 332
|  |  |  | 336 | 1.557 | 5.308 | 0.695 | 1.171 | 0.854 | 0.856 |  |  |  |  | 356 | 3.148 | 314.8 | 20.0204 | 29.8541 | 29.854 | 4 | 4 | 336 | 29.854 | 336
|  |  |  | 337 | 1.836 | 5.083 | 0.893 | 1.467 | 0.682 | 0.911 |  |  |  |  | 357 | 25.887 | 2588.7 | 57.4111 | 29.6787 | 29.678 | 1 | 1 | 337 | 29.678 | 337
|  |  |  | 338 | 194.75 | 80.331 | 0.379 | 3.616 | 0.277 | 0.826 |  |  |  |  | 358 | 0.934 | 93.4 | 10.9051 | 29.6444 | 29.644 | 1 | 1 | 338 | 29.644 | 338
|  |  |  | 339 | 6.181 | 11.19 | 0.62 | 2.602 | 0.384 | 0.911 |  |  |  |  | 359 | 1.049 | 104.9 | 11.5569 | 29.61 | 29.61 | 1 | 0 | 338 | 29.61 | 338
|  |  |  | 340 | 12.46 | 22.525 | 0.309 | 2.108 | 0.474 | 0.572 |  |  |  |  | 360 | 42.462 | 4246.2 | 73.5284 | 29.61 | 29.61 | 2 | 2 | 340 | 29.61 | 340
|  |  |  | 341 | 15.46 | 19.716 | 0.5 | 1.773 | 0.564 | 0.858 |  |  |  |  | 361 | 0.066 | 6.6 | 2.8989 | 29.5734 | 29.573 | 1 | 1 | 341 | 29.573 | 341
|  |  |  | 342 | 20.919 | 21.925 | 0.547 | 1.898 | 0.527 | 0.84 |  |  |  |  | 362 | 1.967 | 196.7 | 15.8255 | 29.539 | 29.538 | 1 | 0 | 341 | 29.538 | 341
|  |  |  | 343 | 17.64 | 19.14 | 0.605 | 2.16 | 0.463 | 0.867 |  |  |  |  | 363 | 3.738 | 373.8 | 21.816 | 29.539 | 29.538 | 2 | 2 | 343 | 29.538 | 343
|  |  |  | 344 | 1.853 | 5.264 | 0.84 | 1.472 | 0.679 | 0.886 |  |  |  |  | 364 | 0.541 | 54.1 | 8.2995 | 29.4678 | 29.467 | 1 | 1 | 344 | 29.467 | 344
|  |  |  | 345 | 10.443 | 14.957 | 0.587 | 1.618 | 0.618 | 0.844 |  |  |  |  | 365 | 1.016 | 101.6 | 11.3737 | 29.4332 | 29.433 | 1 | 1 | 345 | 29.433 | 345
|  |  |  | 346 | 26.002 | 22.313 | 0.656 | 1.317 | 0.759 | 0.874 |  |  |  |  | 366 | 2.394 | 239.4 | 17.4589 | 29.3964 | 29.396 | 1 | 1 | 346 | 29.396 | 346
|  |  |  | 347 | 100.908 | 43.61 | 0.667 | 1.471 | 0.68 | 0.945 |  |  |  |  | 367 | 24.493 | 2449.3 | 55.8439 | 29.327 | 29.327 | 1 | 0 | 346 | 29.327 | 346
|  |  |  | 348 | 0.902 | 3.634 | 0.858 | 1.326 | 0.754 | 0.866 |  |  |  |  | 368 | 0.623 | 62.3 | 8.9063 | 29.327 | 29.327 | 2 | 0 | 346 | 29.327 | 346
|  |  |  | 349 | 31.691 | 23.506 | 0.721 | 1.802 | 0.555 | 0.892 |  |  |  |  | 369 | 1.672 | 167.2 | 14.5906 | 29.327 | 29.327 | 3 | 3 | 349 | 29.327 | 349
|  |  |  | 350 | 0.213 | 1.78 | 0.846 | 2.263 | 0.442 | 0.867 |  |  |  |  | 370 | 0.59 | 59 | 8.6672 | 29.2183 | 29.218 | 1 | 1 | 350 | 29.218 | 350
|  |  |  | 351 | 3.344 | 7.706 | 0.708 | 2.162 | 0.463 | 0.913 |  |  |  |  | 371 | 5.968 | 596.8 | 27.5657 | 29.1834 | 29.183 | 1 | 1 | 351 | 29.183 | 351
|  |  |  | 352 | 8.935 | 15.743 | 0.453 | 2.698 | 0.371 | 0.78 |  |  |  |  | 372 | 0.492 | 49.2 | 7.9148 | 29.1113 | 29.111 | 1 | 1 | 352 | 29.111 | 352
|  |  |  | 353 | 4 | 10.872 | 0.425 | 1.612 | 0.62 | 0.652 |  |  |  |  | 373 | 18.608 | 1860.8 | 48.6749 | 29.0763 | 29.076 | 1 | 1 | 353 | 29.076 | 353
|  |  |  | 354 | 0.82 | 3.409 | 0.886 | 1.452 | 0.689 | 0.855 |  |  |  |  | 374 | 1.623 | 162.3 | 14.3752 | 28.8587 | 28.858 | 1 | 1 | 354 | 28.858 | 354
|  |  |  | 355 | 8.738 | 12.078 | 0.753 | 1.878 | 0.532 | 0.929 |  |  |  |  | 375 | 4.164 | 416.4 | 23.0256 | 28.788 | 28.788 | 1 | 1 | 355 | 28.788 | 355
|  |  |  | 356 | 3.148 | 7.375 | 0.727 | 1.571 | 0.637 | 0.901 |  |  |  |  | 376 | 9.41 | 941 | 34.6138 | 28.7504 | 28.75 | 1 | 1 | 356 | 28.75 | 356
|  |  |  | 357 | 25.887 | 22.756 | 0.628 | 1.413 | 0.708 | 0.883 |  |  |  |  | 377 | 0.984 | 98.4 | 11.1932 | 28.715 | 28.714 | 1 | 1 | 357 | 28.714 | 357
|  |  |  | 358 | 0.934 | 3.997 | 0.735 | 2.012 | 0.497 | 0.844 |  |  |  |  | 378 | 2.558 | 255.8 | 18.047 | 28.6773 | 28.677 | 1 | 1 | 358 | 28.677 | 358
|  |  |  | 359 | 1.049 | 3.922 | 0.857 | 1.527 | 0.655 | 0.871 |  |  |  |  | 379 | 1.623 | 162.3 | 14.3752 | 28.6061 | 28.606 | 1 | 1 | 359 | 28.606 | 359
|  |  |  | 360 | 42.462 | 28.434 | 0.66 | 1.814 | 0.551 | 0.906 |  |  |  |  | 380 | 2.476 | 247.6 | 17.7554 | 28.5683 | 28.568 | 1 | 0 | 359 | 28.568 | 359
|  |  |  | 361 | 0.066 | 0.98 | 0.857 | 2 | 0.5 | 0.8 |  |  |  |  | 381 | 1.721 | 172.1 | 14.8029 | 28.5683 | 28.568 | 2 | 0 | 359 | 28.568 | 359
|  |  |  | 362 | 1.967 | 6.482 | 0.588 | 3.089 | 0.324 | 0.857 |  |  |  |  | 382 | 21.755 | 2175.5 | 52.6301 | 28.5683 | 28.568 | 3 | 3 | 362 | 28.568 | 362
|  |  |  | 363 | 3.738 | 8.774 | 0.61 | 1.351 | 0.74 | 0.809 |  |  |  |  | 383 | 102.056 | 10205.6 | 113.992 | 28.4589 | 28.458 | 1 | 1 | 363 | 28.458 | 363
|  |  |  | 364 | 0.541 | 2.76 | 0.892 | 1.063 | 0.94 | 0.868 |  |  |  |  | 384 | 0.951 | 95.1 | 11.0039 | 28.3109 | 28.31 | 1 | 1 | 364 | 28.31 | 364
|  |  |  | 365 | 1.016 | 4.403 | 0.659 | 2.3 | 0.435 | 0.861 |  |  |  |  | 385 | 1.246 | 124.6 | 12.5955 | 28.2388 | 28.238 | 1 | 0 | 364 | 28.238 | 364
|  |  |  | 366 | 2.394 | 6.076 | 0.815 | 1.416 | 0.706 | 0.912 |  |  |  |  | 386 | 3.41 | 341 | 20.8369 | 28.2388 | 28.238 | 2 | 2 | 366 | 28.238 | 366
|  |  |  | 367 | 24.493 | 25.329 | 0.48 | 2.729 | 0.366 | 0.782 |  |  |  |  | 387 | 15.772 | 1577.2 | 44.8124 | 28.2005 | 28.2 | 1 | 1 | 367 | 28.2 | 367
|  |  |  | 368 | 0.623 | 3.016 | 0.861 | 1.778 | 0.562 | 0.864 |  |  |  |  | 388 | 0.475 | 47.5 | 7.7768 | 28.1643 | 28.164 | 1 | 1 | 368 | 28.164 | 368
|  |  |  | 369 | 1.672 | 5.926 | 0.598 | 1.389 | 0.72 | 0.782 |  |  |  |  | 389 | 0.689 | 68.9 | 9.3662 | 28.0533 | 28.053 | 1 | 1 | 369 | 28.053 | 369
|  |  |  | 370 | 0.59 | 3.453 | 0.622 | 1.688 | 0.593 | 0.758 |  |  |  |  | 390 | 1.164 | 116.4 | 12.174 | 27.9783 | 27.978 | 1 | 1 | 370 | 27.978 | 370
|  |  |  | 371 | 5.968 | 9.548 | 0.823 | 1.245 | 0.803 | 0.91 |  |  |  |  | 391 | 0.393 | 39.3 | 7.0738 | 27.9419 | 27.941 | 1 | 0 | 370 | 27.941 | 370
|  |  |  | 372 | 0.492 | 3.497 | 0.505 | 3.262 | 0.307 | 0.833 |  |  |  |  | 392 | 0.164 | 16.4 | 4.5696 | 27.9419 | 27.941 | 2 | 2 | 372 | 27.941 | 372
|  |  |  | 373 | 18.608 | 27.952 | 0.299 | 3.749 | 0.267 | 0.609 |  |  |  |  | 393 | 49.741 | 4974.1 | 79.5815 | 27.8278 | 27.827 | 1 | 1 | 373 | 27.827 | 373
|  |  |  | 374 | 1.623 | 5.352 | 0.712 | 2.007 | 0.498 | 0.917 |  |  |  |  | 394 | 1.508 | 150.8 | 13.8566 | 27.7911 | 27.791 | 1 | 1 | 374 | 27.791 | 374
|  |  |  | 375 | 4.164 | 11.216 | 0.416 | 4.159 | 0.24 | 0.806 |  |  |  |  | 395 | 4.541 | 454.1 | 24.0453 | 27.7154 | 27.715 | 1 | 0 | 374 | 27.715 | 374
|  |  |  | 376 | 9.41 | 12.171 | 0.798 | 1.32 | 0.757 | 0.936 |  |  |  |  | 396 | 0.098 | 9.8 | 3.5324 | 27.7154 | 27.715 | 2 | 2 | 376 | 27.715 | 376
|  |  |  | 377 | 0.984 | 5.14 | 0.468 | 3.843 | 0.26 | 0.876 |  |  |  |  | 397 | 7.443 | 744.3 | 30.7843 | 27.6787 | 27.678 | 1 | 1 | 377 | 27.678 | 377
|  |  |  | 378 | 2.558 | 7.313 | 0.601 | 2.339 | 0.427 | 0.886 |  |  |  |  | 398 | 0.361 | 36.1 | 6.7797 | 27.6027 | 27.602 | 1 | 0 | 377 | 27.602 | 377
|  |  |  | 379 | 1.623 | 5.127 | 0.776 | 1.944 | 0.514 | 0.884 |  |  |  |  | 399 | 4.82 | 482 | 24.773 | 27.6027 | 27.602 | 2 | 2 | 379 | 27.602 | 379
|  |  |  | 380 | 2.476 | 7.432 | 0.563 | 2.606 | 0.384 | 0.896 |  |  |  |  | 400 | 0.115 | 11.5 | 3.8265 | 27.5657 | 27.565 | 1 | 0 | 379 | 27.565 | 379
|  |  |  | 381 | 1.721 | 6.363 | 0.534 | 2.035 | 0.491 | 0.695 |  |  |  |  | 401 | 3.869 | 386.9 | 22.195 | 27.5657 | 27.565 | 2 | 2 | 381 | 27.565 | 381
|  |  |  | 382 | 21.755 | 19.447 | 0.723 | 1.353 | 0.739 | 0.92 |  |  |  |  | 402 | 0.738 | 73.8 | 9.6936 | 27.5264 | 27.526 | 1 | 1 | 382 | 27.526 | 382
|  |  |  | 383 | 102.056 | 41.717 | 0.737 | 1.608 | 0.622 | 0.947 |  |  |  |  | 403 | 3.23 | 323 | 20.2795 | 27.4894 | 27.489 | 1 | 1 | 383 | 27.489 | 383
|  |  |  | 384 | 0.951 | 3.966 | 0.76 | 1.954 | 0.512 | 0.906 |  |  |  |  | 404 | 7.738 | 773.8 | 31.3884 | 27.45 | 27.45 | 1 | 1 | 384 | 27.45 | 384
|  |  |  | 385 | 1.246 | 4.584 | 0.745 | 1.541 | 0.649 | 0.869 |  |  |  |  | 405 | 4.902 | 490.2 | 24.9828 | 27.3361 | 27.336 | 1 | 1 | 385 | 27.336 | 385
|  |  |  | 386 | 3.41 | 8.911 | 0.54 | 1.605 | 0.623 | 0.75 |  |  |  |  | 406 | 2.131 | 213.1 | 16.472 | 27.2988 | 27.298 | 1 | 1 | 386 | 27.298 | 386
|  |  |  | 387 | 15.772 | 19.059 | 0.546 | 1.198 | 0.835 | 0.854 |  |  |  |  | 407 | 0.754 | 75.4 | 9.7981 | 27.1843 | 27.184 | 1 | 1 | 387 | 27.184 | 387
|  |  |  | 388 | 0.475 | 2.835 | 0.743 | 1.427 | 0.701 | 0.806 |  |  |  |  | 408 | 1.098 | 109.8 | 11.8238 | 27.067 | 27.066 | 1 | 1 | 388 | 27.066 | 388
|  |  |  | 389 | 0.689 | 3.922 | 0.563 | 2.853 | 0.351 | 0.785 |  |  |  |  | 409 | 0.754 | 75.4 | 9.7981 | 26.9515 | 26.951 | 1 | 1 | 389 | 26.951 | 389
|  |  |  | 390 | 1.164 | 4.253 | 0.809 | 1.942 | 0.515 | 0.904 |  |  |  |  | 410 | 11.788 | 1178.8 | 38.7414 | 26.9137 | 26.913 | 1 | 1 | 390 | 26.913 | 390
|  |  |  | 391 | 0.393 | 2.941 | 0.572 | 3.393 | 0.295 | 0.774 |  |  |  |  | 411 | 4.804 | 480.4 | 24.7318 | 26.8734 | 26.873 | 1 | 1 | 391 | 26.873 | 391
|  |  |  | 392 | 0.164 | 1.524 | 0.887 | 1.69 | 0.592 | 0.833 |  |  |  |  | 412 | 11.902 | 1190.2 | 38.9283 | 26.8355 | 26.835 | 1 | 1 | 392 | 26.835 | 392
|  |  |  | 393 | 49.741 | 27.603 | 0.82 | 1.391 | 0.719 | 0.97 |  |  |  |  | 413 | 115.286 | 11528.6 | 121.1556 | 26.7975 | 26.797 | 1 | 0 | 392 | 26.797 | 392
|  |  |  | 394 | 1.508 | 5.021 | 0.752 | 1.981 | 0.505 | 0.868 |  |  |  |  | 414 | 2 | 200 | 15.9577 | 26.7975 | 26.797 | 2 | 2 | 394 | 26.797 | 394
|  |  |  | 395 | 4.541 | 10.766 | 0.492 | 3.298 | 0.303 | 0.823 |  |  |  |  | 415 | 28.707 | 2870.7 | 60.4573 | 26.5229 | 26.522 | 1 | 1 | 395 | 26.522 | 395
|  |  |  | 396 | 0.098 | 1.343 | 0.686 | 2.778 | 0.36 | 0.706 |  |  |  |  | 416 | 2.656 | 265.6 | 18.3895 | 26.4436 | 26.443 | 1 | 1 | 396 | 26.443 | 396
|  |  |  | 397 | 7.443 | 10.691 | 0.818 | 1.323 | 0.756 | 0.933 |  |  |  |  | 417 | 1.066 | 106.6 | 11.6502 | 26.405 | 26.405 | 1 | 1 | 397 | 26.405 | 397
|  |  |  | 398 | 0.361 | 2.791 | 0.582 | 3.469 | 0.288 | 0.721 |  |  |  |  | 418 | 14.575 | 1457.5 | 43.0784 | 26.364 | 26.364 | 1 | 0 | 397 | 26.364 | 397
|  |  |  | 399 | 4.82 | 9.211 | 0.714 | 1.61 | 0.621 | 0.866 |  |  |  |  | 419 | 46.233 | 4623.3 | 76.724 | 26.364 | 26.364 | 2 | 0 | 397 | 26.364 | 397
|  |  |  | 400 | 0.115 | 1.449 | 0.687 | 3.182 | 0.314 | 0.737 |  |  |  |  | 420 | 2.082 | 208.2 | 16.2815 | 26.364 | 26.364 | 3 | 0 | 397 | 26.364 | 397
|  |  |  | 401 | 3.869 | 8.355 | 0.696 | 2.176 | 0.459 | 0.897 |  |  |  |  | 421 | 2.64 | 264 | 18.334 | 26.364 | 26.364 | 4 | 4 | 401 | 26.364 | 401
|  |  |  | 402 | 0.738 | 3.966 | 0.59 | 1.148 | 0.871 | 0.769 |  |  |  |  | 422 | 5.345 | 534.5 | 26.0873 | 26.2866 | 26.286 | 1 | 1 | 402 | 26.286 | 402
|  |  |  | 403 | 3.23 | 7.207 | 0.781 | 1.32 | 0.757 | 0.897 |  |  |  |  | 424 | 1.705 | 170.5 | 14.7339 | 26.2454 | 26.245 | 1 | 1 | 403 | 26.245 | 403
|  |  |  | 404 | 7.738 | 12.533 | 0.619 | 1.937 | 0.516 | 0.822 |  |  |  |  | 425 | 0.721 | 72.1 | 9.5813 | 26.0873 | 26.087 | 1 | 1 | 404 | 26.087 | 404
|  |  |  | 405 | 4.902 | 10.735 | 0.535 | 2.82 | 0.355 | 0.825 |  |  |  |  | 426 | 27.625 | 2762.5 | 59.307 | 26.0458 | 26.045 | 1 | 1 | 405 | 26.045 | 405
|  |  |  | 406 | 2.131 | 6.213 | 0.694 | 2.141 | 0.467 | 0.852 |  |  |  |  | 427 | 4.066 | 406.6 | 22.753 | 25.8446 | 25.844 | 1 | 0 | 405 | 25.844 | 405
|  |  |  | 407 | 0.754 | 3.709 | 0.689 | 2.182 | 0.458 | 0.844 |  |  |  |  | 428 | 1.164 | 116.4 | 12.174 | 25.8446 | 25.844 | 2 | 2 | 407 | 25.844 | 407
|  |  |  | 408 | 1.098 | 4.072 | 0.833 | 1.817 | 0.55 | 0.887 |  |  |  |  | 429 | 5.853 | 585.3 | 27.2988 | 25.6418 | 25.641 | 1 | 1 | 408 | 25.641 | 408
|  |  |  | 409 | 0.754 | 3.815 | 0.651 | 1.881 | 0.532 | 0.836 |  |  |  |  | 430 | 0.508 | 50.8 | 8.0424 | 25.5597 | 25.559 | 1 | 0 | 408 | 25.559 | 408
|  |  |  | 410 | 11.788 | 15.606 | 0.608 | 1.531 | 0.653 | 0.838 |  |  |  |  | 431 | 1.885 | 188.5 | 15.4921 | 25.5597 | 25.559 | 2 | 2 | 410 | 25.559 | 410
|  |  |  | 411 | 4.804 | 10.36 | 0.562 | 2.541 | 0.393 | 0.811 |  |  |  |  | 432 | 10.033 | 1003.3 | 35.7413 | 25.5198 | 25.519 | 1 | 0 | 410 | 25.519 | 410
|  |  |  | 412 | 11.902 | 16.755 | 0.533 | 2.043 | 0.489 | 0.842 |  |  |  |  | 433 | 0.689 | 68.9 | 9.3662 | 25.5198 | 25.519 | 2 | 2 | 412 | 25.519 | 412
|  |  |  | 413 | 115.286 | 61.383 | 0.384 | 2.112 | 0.474 | 0.826 |  |  |  |  | 434 | 1.853 | 185.3 | 15.3601 | 25.4799 | 25.479 | 1 | 1 | 413 | 25.479 | 413
|  |  |  | 414 | 2 | 5.564 | 0.812 | 1.848 | 0.541 | 0.928 |  |  |  |  | 435 | 1.148 | 114.8 | 12.09 | 25.3145 | 25.314 | 1 | 1 | 414 | 25.314 | 414
|  |  |  | 415 | 29.346 | 24.168 | 0.631 | 1.789 | 0.559 | 0.888 |  |  |  |  | 436 | 1.41 | 141 | 13.3988 | 25.2742 | 25.274 | 1 | 0 | 414 | 25.274 | 414
|  |  |  | 416 | 2.656 | 7.057 | 0.67 | 1.171 | 0.854 | 0.878 |  |  |  |  | 437 | 7.328 | 732.8 | 30.5455 | 25.2742 | 25.274 | 2 | 2 | 416 | 25.274 | 416
|  |  |  | 417 | 1.066 | 4.403 | 0.691 | 1.53 | 0.654 | 0.861 |  |  |  |  | 438 | 0.639 | 63.9 | 9.02 | 25.2313 | 25.231 | 1 | 0 | 416 | 25.231 | 416
|  |  |  | 418 | 14.575 | 18.661 | 0.526 | 2.282 | 0.438 | 0.895 |  |  |  |  | 440 | 1.459 | 145.9 | 13.6296 | 25.2313 | 25.231 | 2 | 2 | 418 | 25.231 | 418
|  |  |  | 419 | 50.266 | 44.303 | 0.322 | 2.848 | 0.351 | 0.786 |  |  |  |  | 441 | 0.902 | 90.2 | 10.7166 | 25.1909 | 25.19 | 1 | 1 | 419 | 25.19 | 419
|  |  |  | 420 | 2.082 | 6.245 | 0.671 | 2.346 | 0.426 | 0.855 |  |  |  |  | 442 | 1.049 | 104.9 | 11.5569 | 25.0668 | 25.066 | 1 | 1 | 420 | 25.066 | 420
|  |  |  | 421 | 2.64 | 7.494 | 0.591 | 1.28 | 0.781 | 0.791 |  |  |  |  | 443 | 77.71 | 7771 | 99.4703 | 24.9828 | 24.982 | 1 | 0 | 420 | 24.982 | 420
|  |  |  | 422 | 5.345 | 9.649 | 0.721 | 1.95 | 0.513 | 0.908 |  |  |  |  | 444 | 1.082 | 108.2 | 11.7373 | 24.9828 | 24.982 | 2 | 2 | 422 | 24.982 | 422
|  |  |  | 423 | 4.23 | 20.647 | 0.125 | 16.03 | 0.062 | 0.697 |  |  |  |  | 445 | 3.804 | 380.4 | 22.0077 | 24.773 | 24.772 | 1 | 0 | 422 | 24.772 | 422
|  |  |  | 424 | 1.705 | 5.096 | 0.825 | 1.583 | 0.632 | 0.912 |  |  |  |  | 446 | 1.59 | 159 | 14.2283 | 24.773 | 24.772 | 2 | 2 | 424 | 24.772 | 424
|  |  |  | 425 | 0.721 | 3.815 | 0.623 | 2.349 | 0.426 | 0.793 |  |  |  |  | 447 | 5.131 | 513.1 | 25.5597 | 24.7318 | 24.731 | 1 | 0 | 424 | 24.731 | 424
|  |  |  | 426 | 27.625 | 25.441 | 0.536 | 1.359 | 0.736 | 0.797 |  |  |  |  | 448 | 0.951 | 95.1 | 11.0039 | 24.7318 | 24.731 | 2 | 2 | 426 | 24.731 | 426
|  |  |  | 427 | 4.066 | 11.865 | 0.363 | 2.303 | 0.434 | 0.78 |  |  |  |  | 449 | 7.722 | 772.2 | 31.3559 | 24.688 | 24.688 | 1 | 1 | 427 | 24.688 | 427
|  |  |  | 428 | 1.164 | 4.765 | 0.644 | 2.262 | 0.442 | 0.855 |  |  |  |  | 450 | 0.574 | 57.4 | 8.5489 | 24.6468 | 24.646 | 1 | 1 | 428 | 24.646 | 428
|  |  |  | 429 | 5.853 | 13.857 | 0.383 | 2.892 | 0.346 | 0.646 |  |  |  |  | 451 | 5.459 | 545.9 | 26.364 | 24.6028 | 24.602 | 1 | 1 | 429 | 24.602 | 429
|  |  |  | 430 | 0.508 | 3.528 | 0.513 | 3.774 | 0.265 | 0.795 |  |  |  |  | 452 | 4.508 | 450.8 | 23.9578 | 24.5199 | 24.519 | 1 | 1 | 430 | 24.519 | 430
|  |  |  | 431 | 1.885 | 6.213 | 0.614 | 2.185 | 0.458 | 0.852 |  |  |  |  | 453 | 3.574 | 357.4 | 21.332 | 24.3897 | 24.389 | 1 | 0 | 430 | 24.389 | 430
|  |  |  | 432 | 10.033 | 13.795 | 0.663 | 2.333 | 0.429 | 0.897 |  |  |  |  | 454 | 41.068 | 4106.8 | 72.3114 | 24.3897 | 24.389 | 2 | 2 | 432 | 24.389 | 432
|  |  |  | 433 | 0.689 | 3.665 | 0.644 | 2.81 | 0.356 | 0.848 |  |  |  |  | 455 | 2.492 | 249.2 | 17.8127 | 24.3479 | 24.347 | 1 | 1 | 433 | 24.347 | 433
|  |  |  | 434 | 1.853 | 6.651 | 0.526 | 3.563 | 0.281 | 0.846 |  |  |  |  | 456 | 1.131 | 113.1 | 12.0001 | 24.306 | 24.306 | 1 | 0 | 433 | 24.306 | 433
|  |  |  | 435 | 1.148 | 4.796 | 0.627 | 2.033 | 0.492 | 0.819 |  |  |  |  | 457 | 0.344 | 34.4 | 6.6181 | 24.306 | 24.306 | 2 | 2 | 435 | 24.306 | 435
|  |  |  | 436 | 1.41 | 4.584 | 0.843 | 1.547 | 0.646 | 0.901 |  |  |  |  | 458 | 7.574 | 757.4 | 31.054 | 24.2615 | 24.261 | 1 | 0 | 435 | 24.261 | 435
|  |  |  | 437 | 7.328 | 14.794 | 0.421 | 1.886 | 0.53 | 0.707 |  |  |  |  | 459 | 0.311 | 31.1 | 6.2927 | 24.2615 | 24.261 | 2 | 0 | 435 | 24.261 | 435
|  |  |  | 438 | 0.639 | 3.122 | 0.824 | 1.947 | 0.514 | 0.867 |  |  |  |  | 460 | 1.426 | 142.6 | 13.4746 | 24.2615 | 24.261 | 3 | 0 | 435 | 24.261 | 435
|  |  |  | 439 | 88.186 | 45.951 | 0.525 | 2.357 | 0.424 | 0.902 |  |  |  |  | 461 | 0.115 | 11.5 | 3.8265 | 24.2615 | 24.261 | 4 | 4 | 439 | 24.261 | 439
|  |  |  | 440 | 1.459 | 5.021 | 0.727 | 2.153 | 0.464 | 0.899 |  |  |  |  | 462 | 9.033 | 903.3 | 33.9134 | 24.2194 | 24.219 | 1 | 1 | 440 | 24.219 | 440
|  |  |  | 441 | 0.902 | 3.665 | 0.843 | 1.877 | 0.533 | 0.859 |  |  |  |  | 463 | 7.722 | 772.2 | 31.3559 | 24.0453 | 24.045 | 1 | 0 | 440 | 24.045 | 440
|  |  |  | 442 | 1.049 | 4.765 | 0.581 | 2.59 | 0.386 | 0.837 |  |  |  |  | 464 | 0.328 | 32.8 | 6.4624 | 24.0453 | 24.045 | 2 | 2 | 442 | 24.045 | 442
|  |  |  | 443 | 77.71 | 36.121 | 0.748 | 1.419 | 0.705 | 0.932 |  |  |  |  | 465 | 1.787 | 178.7 | 15.084 | 24.0029 | 24.002 | 1 | 0 | 442 | 24.002 | 442
|  |  |  | 444 | 1.082 | 4.571 | 0.651 | 2.894 | 0.346 | 0.835 |  |  |  |  | 466 | 0.426 | 42.6 | 7.3648 | 24.0029 | 24.002 | 2 | 2 | 444 | 24.002 | 444
|  |  |  | 445 | 3.804 | 9.773 | 0.5 | 3.352 | 0.298 | 0.832 |  |  |  |  | 467 | 0.82 | 82 | 10.2179 | 23.9578 | 23.957 | 1 | 0 | 444 | 23.957 | 444
|  |  |  | 446 | 1.59 | 4.69 | 0.909 | 1.186 | 0.843 | 0.915 |  |  |  |  | 468 | 1.049 | 104.9 | 11.5569 | 23.9578 | 23.957 | 2 | 0 | 444 | 23.957 | 444
|  |  |  | 447 | 5.131 | 10.647 | 0.569 | 2.7 | 0.37 | 0.861 |  |  |  |  | 469 | 0.754 | 75.4 | 9.7981 | 23.9578 | 23.957 | 3 | 3 | 447 | 23.957 | 447
|  |  |  | 448 | 0.951 | 4.103 | 0.71 | 2.384 | 0.419 | 0.859 |  |  |  |  | 470 | 4.099 | 409.9 | 22.8452 | 23.9153 | 23.915 | 1 | 1 | 448 | 23.915 | 448
|  |  |  | 449 | 7.722 | 11.884 | 0.687 | 2.089 | 0.479 | 0.913 |  |  |  |  | 471 | 1.131 | 113.1 | 12.0001 | 23.7845 | 23.784 | 1 | 1 | 449 | 23.784 | 449
|  |  |  | 450 | 0.574 | 3.091 | 0.755 | 1.638 | 0.611 | 0.854 |  |  |  |  | 472 | 21.788 | 2178.8 | 52.6701 | 23.7416 | 23.741 | 1 | 0 | 449 | 23.741 | 449
|  |  |  | 451 | 5.459 | 10.81 | 0.587 | 2.543 | 0.393 | 0.881 |  |  |  |  | 473 | 3.279 | 327.9 | 20.4327 | 23.7416 | 23.741 | 2 | 2 | 451 | 23.741 | 451
|  |  |  | 452 | 4.508 | 8.761 | 0.738 | 2.072 | 0.483 | 0.911 |  |  |  |  | 474 | 2.279 | 227.9 | 17.0344 | 23.696 | 23.695 | 1 | 0 | 451 | 23.695 | 451
|  |  |  | 453 | 3.574 | 7.525 | 0.793 | 1.489 | 0.672 | 0.905 |  |  |  |  | 475 | 20.231 | 2023.1 | 50.7532 | 23.696 | 23.695 | 2 | 2 | 453 | 23.695 | 453
|  |  |  | 454 | 41.068 | 30.456 | 0.556 | 1.444 | 0.692 | 0.897 |  |  |  |  | 476 | 3.672 | 367.2 | 21.6225 | 23.5207 | 23.52 | 1 | 1 | 454 | 23.52 | 454
|  |  |  | 455 | 2.492 | 6.576 | 0.724 | 2.084 | 0.48 | 0.889 |  |  |  |  | 477 | 0.902 | 90.2 | 10.7166 | 23.4746 | 23.474 | 1 | 0 | 454 | 23.474 | 454
|  |  |  | 456 | 1.131 | 4.222 | 0.798 | 1.738 | 0.575 | 0.896 |  |  |  |  | 478 | 7.804 | 780.4 | 31.522 | 23.4746 | 23.474 | 2 | 0 | 454 | 23.474 | 454
|  |  |  | 457 | 0.344 | 2.142 | 0.943 | 1.433 | 0.698 | 0.875 |  |  |  |  | 479 | 85.071 | 8507.1 | 104.0749 | 23.4746 | 23.474 | 3 | 3 | 457 | 23.474 | 457
|  |  |  | 458 | 7.574 | 10.267 | 0.903 | 1.161 | 0.862 | 0.951 |  |  |  |  | 480 | 0.23 | 23 | 5.4115 | 23.4312 | 23.431 | 1 | 0 | 457 | 23.431 | 457
|  |  |  | 459 | 0.311 | 2.067 | 0.916 | 1.474 | 0.678 | 0.809 |  |  |  |  | 481 | 1.066 | 106.6 | 11.6502 | 23.4312 | 23.431 | 2 | 2 | 459 | 23.431 | 459
|  |  |  | 460 | 1.426 | 6.545 | 0.418 | 4.3 | 0.233 | 0.813 |  |  |  |  | 482 | 16.821 | 1682.1 | 46.2787 | 23.385 | 23.384 | 1 | 1 | 460 | 23.384 | 460
|  |  |  | 461 | 0.115 | 1.268 | 0.898 | 2.211 | 0.452 | 0.778 |  |  |  |  | 483 | 2.23 | 223 | 16.8503 | 23.3414 | 23.341 | 1 | 1 | 461 | 23.341 | 461
|  |  |  | 462 | 9.033 | 15.125 | 0.496 | 2.31 | 0.433 | 0.783 |  |  |  |  | 484 | 168.88 | 16888 | 146.6372 | 23.2977 | 23.297 | 1 | 1 | 462 | 23.297 | 462
|  |  |  | 463 | 7.722 | 13.433 | 0.538 | 2.974 | 0.336 | 0.905 |  |  |  |  | 485 | 9.656 | 965.6 | 35.0634 | 23.2512 | 23.251 | 1 | 1 | 463 | 23.251 | 463
|  |  |  | 464 | 0.328 | 2.142 | 0.898 | 1.733 | 0.577 | 0.87 |  |  |  |  | 486 | 4.984 | 498.4 | 25.1909 | 23.1607 | 23.16 | 1 | 0 | 463 | 23.16 | 463
|  |  |  | 465 | 1.787 | 5.383 | 0.775 | 1.199 | 0.834 | 0.848 |  |  |  |  | 487 | 2.197 | 219.7 | 16.7252 | 23.1607 | 23.16 | 2 | 2 | 465 | 23.16 | 465
|  |  |  | 466 | 0.426 | 2.398 | 0.932 | 1.598 | 0.626 | 0.867 |  |  |  |  | 488 | 0.246 | 24.6 | 5.5966 | 23.0725 | 23.072 | 1 | 0 | 465 | 23.072 | 465
|  |  |  | 467 | 0.82 | 3.453 | 0.864 | 1.533 | 0.652 | 0.885 |  |  |  |  | 489 | 25.379 | 2537.9 | 56.845 | 23.0725 | 23.072 | 2 | 2 | 467 | 23.072 | 467
|  |  |  | 468 | 1.049 | 4.372 | 0.69 | 1.836 | 0.545 | 0.901 |  |  |  |  | 490 | 3.918 | 391.8 | 22.3351 | 23.0256 | 23.025 | 1 | 0 | 467 | 23.025 | 467
|  |  |  | 469 | 0.754 | 3.378 | 0.83 | 2.009 | 0.498 | 0.868 |  |  |  |  | 491 | 1.295 | 129.5 | 12.8407 | 23.0256 | 23.025 | 2 | 2 | 469 | 23.025 | 469
|  |  |  | 470 | 4.099 | 9.274 | 0.599 | 1.953 | 0.512 | 0.845 |  |  |  |  | 492 | 0.279 | 27.9 | 5.9601 | 22.8452 | 22.845 | 1 | 1 | 470 | 22.845 | 470
|  |  |  | 471 | 1.131 | 4.646 | 0.659 | 1.077 | 0.928 | 0.807 |  |  |  |  | 493 | 53.594 | 5359.4 | 82.6063 | 22.753 | 22.753 | 1 | 0 | 470 | 22.753 | 470
|  |  |  | 472 | 21.788 | 19.509 | 0.719 | 2.079 | 0.481 | 0.939 |  |  |  |  | 494 | 2.41 | 241 | 17.5172 | 22.753 | 22.753 | 2 | 0 | 470 | 22.753 | 470
|  |  |  | 473 | 3.279 | 7.6 | 0.713 | 1.554 | 0.644 | 0.875 |  |  |  |  | 495 | 0.246 | 24.6 | 5.5966 | 22.753 | 22.753 | 3 | 3 | 473 | 22.753 | 473
|  |  |  | 474 | 2.279 | 5.882 | 0.828 | 1.752 | 0.571 | 0.906 |  |  |  |  | 496 | 5.804 | 580.4 | 27.1843 | 22.7054 | 22.705 | 1 | 0 | 473 | 22.705 | 473
|  |  |  | 475 | 20.231 | 18.035 | 0.782 | 1.219 | 0.821 | 0.932 |  |  |  |  | 497 | 8.919 | 891.9 | 33.6987 | 22.7054 | 22.705 | 2 | 2 | 475 | 22.705 | 475
|  |  |  | 476 | 3.672 | 7.812 | 0.756 | 1.96 | 0.51 | 0.916 |  |  |  |  | 498 | 1.885 | 188.5 | 15.4921 | 22.6605 | 22.66 | 1 | 1 | 476 | 22.66 | 476
|  |  |  | 477 | 0.902 | 3.966 | 0.721 | 2.083 | 0.48 | 0.88 |  |  |  |  | 499 | 0.623 | 62.3 | 8.9063 | 22.5676 | 22.567 | 1 | 0 | 476 | 22.567 | 476
|  |  |  | 478 | 7.804 | 13.058 | 0.575 | 2.32 | 0.431 | 0.904 |  |  |  |  | 500 | 2.967 | 296.7 | 19.4363 | 22.5676 | 22.567 | 2 | 2 | 478 | 22.567 | 478
|  |  |  | 479 | 85.071 | 39.28 | 0.693 | 1.321 | 0.757 | 0.916 |  |  |  |  | 501 | 2.394 | 239.4 | 17.4589 | 22.5224 | 22.522 | 1 | 1 | 479 | 22.522 | 479
|  |  |  | 480 | 0.23 | 1.599 | 1 | 1.319 | 0.758 | 0.933 |  |  |  |  | 502 | 2.476 | 247.6 | 17.7554 | 22.4743 | 22.474 | 1 | 0 | 479 | 22.474 | 479
|  |  |  | 481 | 1.066 | 4.902 | 0.557 | 2.689 | 0.372 | 0.798 |  |  |  |  | 503 | 20.067 | 2006.7 | 50.5471 | 22.4743 | 22.474 | 2 | 0 | 479 | 22.474 | 479
|  |  |  | 482 | 16.821 | 19.021 | 0.584 | 2.091 | 0.478 | 0.85 |  |  |  |  | 504 | 9.755 | 975.5 | 35.2427 | 22.4743 | 22.474 | 3 | 0 | 479 | 22.474 | 479
|  |  |  | 483 | 2.23 | 5.82 | 0.827 | 1.676 | 0.597 | 0.919 |  |  |  |  | 505 | 1.164 | 116.4 | 12.174 | 22.4743 | 22.474 | 4 | 4 | 483 | 22.474 | 483
|  |  |  | 484 | 168.88 | 69.589 | 0.438 | 1.821 | 0.549 | 0.818 |  |  |  |  | 506 | 2.935 | 293.5 | 19.3312 | 22.4289 | 22.428 | 1 | 1 | 484 | 22.428 | 484
|  |  |  | 485 | 9.656 | 12.202 | 0.815 | 1.36 | 0.735 | 0.931 |  |  |  |  | 507 | 1.459 | 145.9 | 13.6296 | 22.3351 | 22.335 | 1 | 0 | 484 | 22.335 | 484
|  |  |  | 486 | 4.984 | 11.19 | 0.5 | 1.097 | 0.911 | 0.763 |  |  |  |  | 508 | 17.739 | 1773.9 | 47.5247 | 22.3351 | 22.335 | 2 | 0 | 484 | 22.335 | 484
|  |  |  | 487 | 2.197 | 6.213 | 0.715 | 2.106 | 0.475 | 0.87 |  |  |  |  | 509 | 0.689 | 68.9 | 9.3662 | 22.3351 | 22.335 | 3 | 0 | 484 | 22.335 | 484
|  |  |  | 488 | 0.246 | 1.78 | 0.976 | 1.392 | 0.718 | 0.882 |  |  |  |  | 510 | 1 | 100 | 11.2838 | 22.3351 | 22.335 | 4 | 4 | 488 | 22.335 | 488
|  |  |  | 489 | 25.379 | 21.201 | 0.71 | 1.409 | 0.709 | 0.901 |  |  |  |  | 511 | 0.197 | 19.7 | 5.0083 | 22.2894 | 22.289 | 1 | 1 | 489 | 22.289 | 489
|  |  |  | 490 | 3.918 | 11.115 | 0.399 | 3.374 | 0.296 | 0.745 |  |  |  |  | 512 | 1.148 | 114.8 | 12.09 | 22.2408 | 22.24 | 1 | 0 | 489 | 22.24 | 489
|  |  |  | 491 | 1.295 | 4.328 | 0.869 | 1.337 | 0.748 | 0.908 |  |  |  |  | 513 | 0.016 | 1.6 | 1.4273 | 22.2408 | 22.24 | 2 | 2 | 491 | 22.24 | 491
|  |  |  | 492 | 0.279 | 2.067 | 0.82 | 1.55 | 0.645 | 0.791 |  |  |  |  | 514 | 1.279 | 127.9 | 12.7612 | 22.195 | 22.194 | 1 | 0 | 491 | 22.194 | 491
|  |  |  | 493 | 53.594 | 32.573 | 0.635 | 1.826 | 0.548 | 0.888 |  |  |  |  | 515 | 0.803 | 80.3 | 10.1114 | 22.195 | 22.194 | 2 | 0 | 491 | 22.194 | 491
|  |  |  | 494 | 2.41 | 9.835 | 0.313 | 6.113 | 0.164 | 0.766 |  |  |  |  | 516 | 0.951 | 95.1 | 11.0039 | 22.195 | 22.194 | 3 | 3 | 494 | 22.194 | 494
|  |  |  | 495 | 0.246 | 1.961 | 0.804 | 2.183 | 0.458 | 0.857 |  |  |  |  | 517 | 14.378 | 1437.8 | 42.7863 | 22.1001 | 22.1 | 1 | 1 | 495 | 22.1 | 495
|  |  |  | 496 | 5.804 | 11.459 | 0.555 | 3.248 | 0.308 | 0.871 |  |  |  |  | 518 | 14.952 | 1495.2 | 43.632 | 22.0077 | 22.007 | 1 | 0 | 495 | 22.007 | 495
|  |  |  | 497 | 8.919 | 11.64 | 0.827 | 1.47 | 0.68 | 0.937 |  |  |  |  | 519 | 1.771 | 177.1 | 15.0163 | 22.0077 | 22.007 | 2 | 2 | 497 | 22.007 | 497
|  |  |  | 498 | 1.885 | 7.962 | 0.374 | 4.734 | 0.211 | 0.782 |  |  |  |  | 520 | 2.082 | 208.2 | 16.2815 | 21.9585 | 21.958 | 1 | 0 | 497 | 21.958 | 497
|  |  |  | 499 | 0.623 | 3.709 | 0.569 | 2.768 | 0.361 | 0.8 |  |  |  |  | 521 | 1.066 | 106.6 | 11.6502 | 21.9585 | 21.958 | 2 | 2 | 499 | 21.958 | 499
|  |  |  | 500 | 2.967 | 7.388 | 0.683 | 2.439 | 0.41 | 0.916 |  |  |  |  | 522 | 0.771 | 77.1 | 9.9079 | 21.9121 | 21.912 | 1 | 1 | 500 | 21.912 | 500
|  |  |  | 501 | 2.394 | 6.907 | 0.631 | 1.648 | 0.607 | 0.816 |  |  |  |  | 523 | 0.803 | 80.3 | 10.1114 | 21.816 | 21.815 | 1 | 0 | 500 | 21.815 | 500
|  |  |  | 502 | 2.476 | 6.607 | 0.713 | 2.242 | 0.446 | 0.86 |  |  |  |  | 524 | 1.279 | 127.9 | 12.7612 | 21.816 | 21.815 | 2 | 0 | 500 | 21.815 | 500
|  |  |  | 503 | 20.067 | 18.935 | 0.703 | 1.952 | 0.512 | 0.934 |  |  |  |  | 525 | 1.295 | 129.5 | 12.8407 | 21.816 | 21.815 | 3 | 0 | 500 | 21.815 | 500
|  |  |  | 504 | 9.755 | 14.488 | 0.584 | 2.224 | 0.45 | 0.851 |  |  |  |  | 526 | 8.804 | 880.4 | 33.4807 | 21.816 | 21.815 | 4 | 0 | 500 | 21.815 | 500
|  |  |  | 505 | 1.164 | 5.052 | 0.573 | 2.499 | 0.4 | 0.882 |  |  |  |  | 527 | 2.213 | 221.3 | 16.7859 | 21.816 | 21.815 | 5 | 5 | 505 | 21.815 | 505
|  |  |  | 506 | 2.935 | 6.801 | 0.797 | 1.324 | 0.755 | 0.902 |  |  |  |  | 528 | 2.377 | 237.7 | 17.3968 | 21.7692 | 21.769 | 1 | 1 | 506 | 21.769 | 506
|  |  |  | 507 | 1.459 | 4.54 | 0.89 | 1.402 | 0.713 | 0.894 |  |  |  |  | 529 | 1.098 | 109.8 | 11.8238 | 21.7195 | 21.719 | 1 | 1 | 507 | 21.719 | 507
|  |  |  | 508 | 17.739 | 24.523 | 0.371 | 1.336 | 0.749 | 0.79 |  |  |  |  | 530 | 0.853 | 85.3 | 10.4215 | 21.6225 | 21.622 | 1 | 0 | 507 | 21.622 | 507
|  |  |  | 509 | 0.689 | 3.859 | 0.581 | 2.882 | 0.347 | 0.848 |  |  |  |  | 531 | 5.918 | 591.8 | 27.45 | 21.6225 | 21.622 | 2 | 2 | 509 | 21.622 | 509
|  |  |  | 510 | 1 | 5.127 | 0.478 | 3.634 | 0.275 | 0.753 |  |  |  |  | 532 | 4.64 | 464 | 24.306 | 21.5754 | 21.575 | 1 | 0 | 509 | 21.575 | 509
|  |  |  | 511 | 0.197 | 1.855 | 0.719 | 2.601 | 0.384 | 0.828 |  |  |  |  | 533 | 0.967 | 96.7 | 11.096 | 21.5754 | 21.575 | 2 | 2 | 511 | 21.575 | 511
|  |  |  | 512 | 1.148 | 4.434 | 0.734 | 1.809 | 0.553 | 0.843 |  |  |  |  | 534 | 1.672 | 167.2 | 14.5906 | 21.4778 | 21.477 | 1 | 1 | 512 | 21.477 | 512
|  |  |  | 513 | 0.016 | 0.362 | 1 | 1 | 1 | 1 |  |  |  |  | 535 | 0.18 | 18 | 4.7873 | 21.4303 | 21.43 | 1 | 0 | 512 | 21.43 | 512
|  |  |  | 514 | 1.279 | 5.096 | 0.619 | 2.332 | 0.429 | 0.862 |  |  |  |  | 536 | 0.82 | 82 | 10.2179 | 21.4303 | 21.43 | 2 | 0 | 512 | 21.43 | 512
|  |  |  | 515 | 0.803 | 4.827 | 0.433 | 3.67 | 0.272 | 0.737 |  |  |  |  | 537 | 2.771 | 277.1 | 18.7834 | 21.4303 | 21.43 | 3 | 0 | 512 | 21.43 | 512
|  |  |  | 516 | 0.951 | 4.178 | 0.685 | 1.803 | 0.555 | 0.835 |  |  |  |  | 538 | 0.213 | 21.3 | 5.2077 | 21.4303 | 21.43 | 4 | 4 | 516 | 21.43 | 516
|  |  |  | 517 | 14.378 | 16.436 | 0.669 | 2.376 | 0.421 | 0.925 |  |  |  |  | 539 | 0.508 | 50.8 | 8.0424 | 21.332 | 21.332 | 1 | 0 | 516 | 21.332 | 516
|  |  |  | 518 | 14.952 | 16.193 | 0.717 | 1.135 | 0.881 | 0.899 |  |  |  |  | 540 | 5.705 | 570.5 | 26.9515 | 21.332 | 21.332 | 2 | 0 | 516 | 21.332 | 516
|  |  |  | 519 | 1.771 | 6.182 | 0.582 | 2.51 | 0.398 | 0.844 |  |  |  |  | 541 | 1.082 | 108.2 | 11.7373 | 21.332 | 21.332 | 3 | 3 | 519 | 21.332 | 519
|  |  |  | 520 | 2.082 | 7.463 | 0.47 | 2.822 | 0.354 | 0.812 |  |  |  |  | 542 | 0.705 | 70.5 | 9.4744 | 21.2842 | 21.284 | 1 | 0 | 519 | 21.284 | 519
|  |  |  | 521 | 1.066 | 3.922 | 0.871 | 1.479 | 0.676 | 0.878 |  |  |  |  | 543 | 3.377 | 337.7 | 20.7358 | 21.2842 | 21.284 | 2 | 0 | 519 | 21.284 | 519
|  |  |  | 522 | 0.771 | 3.378 | 0.848 | 1.707 | 0.586 | 0.862 |  |  |  |  | 544 | 6.492 | 649.2 | 28.7504 | 21.2842 | 21.284 | 3 | 3 | 522 | 21.284 | 522
|  |  |  | 523 | 0.803 | 3.74 | 0.722 | 2.392 | 0.418 | 0.845 |  |  |  |  | 545 | 39.347 | 3934.7 | 70.7801 | 21.2333 | 21.233 | 1 | 0 | 522 | 21.233 | 522
|  |  |  | 524 | 1.279 | 4.39 | 0.834 | 1.418 | 0.705 | 0.876 |  |  |  |  | 546 | 3.525 | 352.5 | 21.1853 | 21.2333 | 21.233 | 2 | 2 | 524 | 21.233 | 524
|  |  |  | 525 | 1.295 | 5.489 | 0.54 | 3.025 | 0.331 | 0.836 |  |  |  |  | 547 | 12.706 | 1270.6 | 40.2216 | 21.1853 | 21.185 | 1 | 0 | 524 | 21.185 | 524
|  |  |  | 526 | 8.804 | 11.884 | 0.783 | 1.47 | 0.68 | 0.903 |  |  |  |  | 548 | 1.295 | 129.5 | 12.8407 | 21.1853 | 21.185 | 2 | 0 | 524 | 21.185 | 524
|  |  |  | 527 | 2.213 | 5.957 | 0.784 | 1.617 | 0.618 | 0.915 |  |  |  |  | 549 | 8.361 | 836.1 | 32.6275 | 21.1853 | 21.185 | 3 | 3 | 527 | 21.185 | 527
|  |  |  | 528 | 2.377 | 6.407 | 0.728 | 1.82 | 0.55 | 0.901 |  |  |  |  | 550 | 0.262 | 26.2 | 5.7757 | 21.0375 | 21.037 | 1 | 0 | 527 | 21.037 | 527
|  |  |  | 529 | 1.098 | 4.072 | 0.833 | 1.737 | 0.576 | 0.899 |  |  |  |  | 551 | 1.344 | 134.4 | 13.0814 | 21.0375 | 21.037 | 2 | 0 | 527 | 21.037 | 527
|  |  |  | 530 | 0.853 | 4.116 | 0.633 | 2.978 | 0.336 | 0.874 |  |  |  |  | 552 | 3.574 | 357.4 | 21.332 | 21.0375 | 21.037 | 3 | 3 | 530 | 21.037 | 530
|  |  |  | 531 | 5.918 | 9.905 | 0.758 | 1.543 | 0.648 | 0.909 |  |  |  |  | 553 | 205.816 | 20581.6 | 161.8805 | 20.9374 | 20.937 | 1 | 1 | 531 | 20.937 | 531
|  |  |  | 532 | 4.64 | 10.735 | 0.506 | 1.556 | 0.643 | 0.748 |  |  |  |  | 554 | 0.082 | 8.2 | 3.2312 | 20.8857 | 20.885 | 1 | 0 | 531 | 20.885 | 531
|  |  |  | 533 | 0.967 | 3.89 | 0.803 | 1.406 | 0.711 | 0.881 |  |  |  |  | 556 | 5.164 | 516.4 | 25.6418 | 20.8857 | 20.885 | 2 | 2 | 533 | 20.885 | 533
|  |  |  | 534 | 1.672 | 5.458 | 0.705 | 1.557 | 0.642 | 0.903 |  |  |  |  | 557 | 4.672 | 467.2 | 24.3897 | 20.8369 | 20.836 | 1 | 0 | 533 | 20.836 | 533
|  |  |  | 535 | 0.18 | 1.705 | 0.78 | 2.498 | 0.4 | 0.815 |  |  |  |  | 558 | 0.607 | 60.7 | 8.7912 | 20.8369 | 20.836 | 2 | 2 | 535 | 20.836 | 535
|  |  |  | 536 | 0.82 | 3.59 | 0.799 | 1.365 | 0.733 | 0.84 |  |  |  |  | 559 | 4.312 | 431.2 | 23.4312 | 20.7879 | 20.787 | 1 | 0 | 535 | 20.787 | 535
|  |  |  | 537 | 2.771 | 7.026 | 0.705 | 1.865 | 0.536 | 0.914 |  |  |  |  | 560 | 6.23 | 623 | 28.1643 | 20.7879 | 20.787 | 2 | 2 | 537 | 20.787 | 537
|  |  |  | 538 | 0.213 | 1.78 | 0.846 | 1.872 | 0.534 | 0.867 |  |  |  |  | 561 | 0.246 | 24.6 | 5.5966 | 20.7358 | 20.735 | 1 | 1 | 538 | 20.735 | 538
|  |  |  | 539 | 0.508 | 3.153 | 0.642 | 2.607 | 0.384 | 0.765 |  |  |  |  | 562 | 0.426 | 42.6 | 7.3648 | 20.6342 | 20.634 | 1 | 1 | 539 | 20.634 | 539
|  |  |  | 540 | 5.705 | 11.915 | 0.505 | 2.007 | 0.498 | 0.728 |  |  |  |  | 563 | 16.903 | 1690.3 | 46.3913 | 20.5848 | 20.584 | 1 | 1 | 540 | 20.584 | 540
|  |  |  | 541 | 1.082 | 4.99 | 0.546 | 2.96 | 0.338 | 0.841 |  |  |  |  | 564 | 0.049 | 4.9 | 2.4978 | 20.4825 | 20.482 | 1 | 1 | 541 | 20.482 | 541
|  |  |  | 542 | 0.705 | 3.709 | 0.644 | 2.206 | 0.453 | 0.819 |  |  |  |  | 565 | 2.492 | 249.2 | 17.8127 | 20.4327 | 20.432 | 1 | 0 | 541 | 20.432 | 541
|  |  |  | 543 | 3.377 | 9.061 | 0.517 | 2.59 | 0.386 | 0.867 |  |  |  |  | 566 | 12.214 | 1221.4 | 39.4352 | 20.4327 | 20.432 | 2 | 2 | 543 | 20.432 | 543
|  |  |  | 544 | 6.492 | 9.954 | 0.823 | 1.205 | 0.83 | 0.92 |  |  |  |  | 567 | 0.197 | 19.7 | 5.0083 | 20.3828 | 20.382 | 1 | 1 | 544 | 20.382 | 544
|  |  |  | 545 | 39.347 | 30.906 | 0.518 | 1.973 | 0.507 | 0.851 |  |  |  |  | 568 | 7.935 | 793.5 | 31.7855 | 20.3296 | 20.329 | 1 | 0 | 544 | 20.329 | 544
|  |  |  | 546 | 3.525 | 7.525 | 0.782 | 1.509 | 0.663 | 0.901 |  |  |  |  | 569 | 0.967 | 96.7 | 11.096 | 20.3296 | 20.329 | 2 | 2 | 546 | 20.329 | 546
|  |  |  | 547 | 12.706 | 15.924 | 0.63 | 1.036 | 0.965 | 0.819 |  |  |  |  | 570 | 2.508 | 250.8 | 17.8698 | 20.2795 | 20.279 | 1 | 0 | 546 | 20.279 | 546
|  |  |  | 548 | 1.295 | 5.277 | 0.584 | 1.411 | 0.709 | 0.775 |  |  |  |  | 571 | 0.393 | 39.3 | 7.0738 | 20.2795 | 20.279 | 2 | 0 | 546 | 20.279 | 546
|  |  |  | 549 | 8.361 | 13.438 | 0.582 | 1.291 | 0.775 | 0.766 |  |  |  |  | 572 | 6.804 | 680.4 | 29.4332 | 20.2795 | 20.279 | 3 | 3 | 549 | 20.279 | 549
|  |  |  | 550 | 0.262 | 2.323 | 0.611 | 3.155 | 0.317 | 0.762 |  |  |  |  | 573 | 3.771 | 377.1 | 21.9121 | 20.226 | 20.226 | 1 | 1 | 550 | 20.226 | 550
|  |  |  | 551 | 1.344 | 5.127 | 0.643 | 1.865 | 0.536 | 0.872 |  |  |  |  | 574 | 0.623 | 62.3 | 8.9063 | 20.1756 | 20.175 | 1 | 1 | 551 | 20.175 | 551
|  |  |  | 552 | 3.574 | 8.562 | 0.613 | 2.731 | 0.366 | 0.881 |  |  |  |  | 575 | 3.049 | 304.9 | 19.7031 | 20.0712 | 20.071 | 1 | 1 | 552 | 20.071 | 552
|  |  |  | 553 | 205.816 | 73.223 | 0.482 | 2.293 | 0.436 | 0.885 |  |  |  |  | 576 | 18.296 | 1829.6 | 48.2651 | 20.0204 | 20.02 | 1 | 0 | 552 | 20.02 | 552
|  |  |  | 554 | 0.082 | 1.236 | 0.674 | 2.749 | 0.364 | 0.769 |  |  |  |  | 577 | 1.049 | 104.9 | 11.5569 | 20.0204 | 20.02 | 2 | 0 | 552 | 20.02 | 552
|  |  |  | 555 | 4.033 | 9.511 | 0.56 | 2.819 | 0.355 | 0.868 |  |  |  |  | 578 | 0.853 | 85.3 | 10.4215 | 20.0204 | 20.02 | 3 | 3 | 555 | 20.02 | 555
|  |  |  | 556 | 5.164 | 12.753 | 0.399 | 3.051 | 0.328 | 0.797 |  |  |  |  | 579 | 1.262 | 126.2 | 12.6761 | 19.9152 | 19.915 | 1 | 0 | 555 | 19.915 | 555
|  |  |  | 557 | 4.672 | 12.758 | 0.361 | 5.17 | 0.193 | 0.759 |  |  |  |  | 580 | 1.41 | 141 | 13.3988 | 19.9152 | 19.915 | 2 | 2 | 557 | 19.915 | 557
|  |  |  | 558 | 0.607 | 3.122 | 0.782 | 1.941 | 0.515 | 0.86 |  |  |  |  | 581 | 7 | 700 | 29.8541 | 19.864 | 19.863 | 1 | 0 | 557 | 19.863 | 557
|  |  |  | 559 | 4.312 | 8.655 | 0.723 | 1.401 | 0.714 | 0.901 |  |  |  |  | 583 | 1.525 | 152.5 | 13.9345 | 19.864 | 19.863 | 2 | 0 | 557 | 19.863 | 557
|  |  |  | 560 | 6.23 | 11.565 | 0.585 | 2.527 | 0.396 | 0.89 |  |  |  |  | 584 | 4.656 | 465.6 | 24.3479 | 19.864 | 19.863 | 3 | 0 | 557 | 19.863 | 557
|  |  |  | 561 | 0.246 | 1.78 | 0.976 | 1.392 | 0.718 | 0.882 |  |  |  |  | 585 | 0.885 | 88.5 | 10.6152 | 19.864 | 19.863 | 4 | 4 | 561 | 19.863 | 561
|  |  |  | 562 | 0.426 | 2.504 | 0.854 | 2.116 | 0.473 | 0.867 |  |  |  |  | 586 | 11.443 | 1144.3 | 38.1703 | 19.8094 | 19.809 | 1 | 1 | 562 | 19.809 | 562
|  |  |  | 563 | 16.903 | 19.103 | 0.582 | 2.808 | 0.356 | 0.898 |  |  |  |  | 587 | 3.656 | 365.6 | 21.5754 | 19.7031 | 19.703 | 1 | 0 | 562 | 19.703 | 562
|  |  |  | 564 | 0.049 | 0.724 | 1 | 1.464 | 0.683 | 0.857 |  |  |  |  | 588 | 0.246 | 24.6 | 5.5966 | 19.7031 | 19.703 | 2 | 2 | 564 | 19.703 | 564
|  |  |  | 565 | 2.492 | 6.951 | 0.648 | 1.869 | 0.535 | 0.871 |  |  |  |  | 589 | 7.673 | 767.3 | 31.2563 | 19.6513 | 19.651 | 1 | 1 | 565 | 19.651 | 565
|  |  |  | 566 | 12.214 | 14.113 | 0.771 | 1.556 | 0.643 | 0.892 |  |  |  |  | 590 | 9.181 | 918.1 | 34.1901 | 19.5994 | 19.599 | 1 | 1 | 566 | 19.599 | 566
|  |  |  | 567 | 0.197 | 1.705 | 0.851 | 1.634 | 0.612 | 0.8 |  |  |  |  | 591 | 64.447 | 6444.7 | 90.585 | 19.4919 | 19.491 | 1 | 1 | 567 | 19.491 | 567
|  |  |  | 568 | 7.935 | 12.564 | 0.632 | 1.711 | 0.585 | 0.874 |  |  |  |  | 593 | 0.148 | 14.8 | 4.341 | 19.4363 | 19.436 | 1 | 0 | 567 | 19.436 | 567
|  |  |  | 569 | 0.967 | 3.784 | 0.849 | 1.71 | 0.585 | 0.901 |  |  |  |  | 594 | 1.803 | 180.3 | 15.1514 | 19.4363 | 19.436 | 2 | 2 | 569 | 19.436 | 569
|  |  |  | 570 | 2.508 | 6.695 | 0.703 | 1.472 | 0.679 | 0.877 |  |  |  |  | 595 | 0.934 | 93.4 | 10.9051 | 19.3838 | 19.383 | 1 | 1 | 570 | 19.383 | 570
|  |  |  | 571 | 0.393 | 2.323 | 0.916 | 1.587 | 0.63 | 0.873 |  |  |  |  | 596 | 1.41 | 141 | 13.3988 | 19.3312 | 19.331 | 1 | 0 | 570 | 19.331 | 570
|  |  |  | 572 | 6.804 | 11.715 | 0.623 | 1.362 | 0.734 | 0.85 |  |  |  |  | 597 | 27.018 | 2701.8 | 58.6518 | 19.3312 | 19.331 | 2 | 2 | 572 | 19.331 | 572
|  |  |  | 573 | 3.771 | 7.825 | 0.774 | 1.931 | 0.518 | 0.929 |  |  |  |  | 598 | 21.411 | 2141.1 | 52.2124 | 19.2751 | 19.275 | 1 | 1 | 573 | 19.275 | 573
|  |  |  | 574 | 0.623 | 3.347 | 0.699 | 1.454 | 0.688 | 0.844 |  |  |  |  | 599 | 1.213 | 121.3 | 12.4275 | 19.2222 | 19.222 | 1 | 0 | 573 | 19.222 | 573
|  |  |  | 575 | 3.049 | 9.323 | 0.441 | 3.584 | 0.279 | 0.838 |  |  |  |  | 600 | 33.56 | 3356 | 65.3681 | 19.2222 | 19.222 | 2 | 0 | 573 | 19.222 | 573
|  |  |  | 576 | 18.296 | 17.442 | 0.756 | 1.205 | 0.83 | 0.92 |  |  |  |  | 601 | 1.312 | 131.2 | 12.9247 | 19.2222 | 19.222 | 3 | 3 | 576 | 19.222 | 576
|  |  |  | 577 | 1.049 | 4.072 | 0.795 | 1.155 | 0.866 | 0.883 |  |  |  |  | 602 | 19.362 | 1936.2 | 49.6512 | 19.1658 | 19.165 | 1 | 1 | 577 | 19.165 | 577
|  |  |  | 578 | 0.853 | 5.352 | 0.374 | 5.155 | 0.194 | 0.754 |  |  |  |  | 603 | 10.148 | 1014.8 | 35.9456 | 19.1126 | 19.112 | 1 | 0 | 577 | 19.112 | 577
|  |  |  | 579 | 1.262 | 5.202 | 0.586 | 2.52 | 0.397 | 0.856 |  |  |  |  | 604 | 0.508 | 50.8 | 8.0424 | 19.1126 | 19.112 | 2 | 2 | 579 | 19.112 | 579
|  |  |  | 580 | 1.41 | 5.202 | 0.655 | 2.027 | 0.493 | 0.887 |  |  |  |  | 605 | 0.377 | 37.7 | 6.9283 | 19.0593 | 19.059 | 1 | 0 | 579 | 19.059 | 579
|  |  |  | 581 | 7 | 11.865 | 0.625 | 1.701 | 0.588 | 0.871 |  |  |  |  | 606 | 2.623 | 262.3 | 18.2749 | 19.0593 | 19.059 | 2 | 0 | 579 | 19.059 | 579
|  |  |  | 582 | 3.525 | 10.298 | 0.418 | 3.171 | 0.315 | 0.756 |  |  |  |  | 608 | 0.754 | 75.4 | 9.7981 | 19.0593 | 19.059 | 3 | 0 | 579 | 19.059 | 579
|  |  |  | 583 | 1.525 | 5.489 | 0.636 | 2.896 | 0.345 | 0.882 |  |  |  |  | 609 | 1.853 | 185.3 | 15.3601 | 19.0593 | 19.059 | 4 | 4 | 583 | 19.059 | 583
|  |  |  | 584 | 4.656 | 8.611 | 0.789 | 1.317 | 0.759 | 0.924 |  |  |  |  | 610 | 21.264 | 2126.4 | 52.0328 | 19.0024 | 19.002 | 1 | 1 | 584 | 19.002 | 584
|  |  |  | 585 | 0.885 | 3.89 | 0.735 | 1.74 | 0.575 | 0.857 |  |  |  |  | 611 | 2.377 | 237.7 | 17.3968 | 18.9487 | 18.948 | 1 | 1 | 585 | 18.948 | 585
|  |  |  | 586 | 11.443 | 15.831 | 0.574 | 2.03 | 0.493 | 0.849 |  |  |  |  | 612 | 0.377 | 37.7 | 6.9283 | 18.8375 | 18.837 | 1 | 1 | 586 | 18.837 | 586
|  |  |  | 587 | 3.656 | 8.655 | 0.613 | 2.306 | 0.434 | 0.845 |  |  |  |  | 613 | 7.148 | 714.8 | 30.1681 | 18.7834 | 18.783 | 1 | 0 | 586 | 18.783 | 586
|  |  |  | 588 | 0.246 | 2.323 | 0.573 | 3.349 | 0.299 | 0.732 |  |  |  |  | 614 | 0.246 | 24.6 | 5.5966 | 18.7834 | 18.783 | 2 | 0 | 586 | 18.783 | 586
|  |  |  | 589 | 7.673 | 10.828 | 0.822 | 1.077 | 0.929 | 0.901 |  |  |  |  | 615 | 1.377 | 137.7 | 13.241 | 18.7834 | 18.783 | 3 | 3 | 589 | 18.783 | 589
|  |  |  | 590 | 9.181 | 17.898 | 0.36 | 2.208 | 0.453 | 0.733 |  |  |  |  | 616 | 0.164 | 16.4 | 4.5696 | 18.7257 | 18.725 | 1 | 1 | 590 | 18.725 | 590
|  |  |  | 591 | 64.447 | 46.044 | 0.382 | 1.73 | 0.578 | 0.736 |  |  |  |  | 617 | 3.918 | 391.8 | 22.3351 | 18.6712 | 18.671 | 1 | 0 | 590 | 18.671 | 590
|  |  |  | 592 | 9.869 | 16.038 | 0.482 | 2.123 | 0.471 | 0.851 |  |  |  |  | 618 | 140.845 | 14084.5 | 133.9139 | 18.6712 | 18.671 | 2 | 2 | 592 | 18.671 | 592
|  |  |  | 593 | 0.148 | 1.493 | 0.832 | 2.386 | 0.419 | 0.947 |  |  |  |  | 619 | 0.377 | 37.7 | 6.9283 | 18.5583 | 18.558 | 1 | 1 | 593 | 18.558 | 593
|  |  |  | 594 | 1.803 | 5.851 | 0.662 | 1.931 | 0.518 | 0.843 |  |  |  |  | 620 | 0.23 | 23 | 5.4115 | 18.5034 | 18.503 | 1 | 1 | 594 | 18.503 | 594
|  |  |  | 595 | 0.934 | 3.922 | 0.764 | 1.492 | 0.67 | 0.832 |  |  |  |  | 621 | 11.411 | 1141.1 | 38.1168 | 18.4448 | 18.444 | 1 | 0 | 594 | 18.444 | 594
|  |  |  | 596 | 1.41 | 6.576 | 0.41 | 3.968 | 0.252 | 0.717 |  |  |  |  | 622 | 5.017 | 501.7 | 25.2742 | 18.4448 | 18.444 | 2 | 0 | 594 | 18.444 | 594
|  |  |  | 597 | 27.018 | 21.814 | 0.713 | 1.053 | 0.95 | 0.936 |  |  |  |  | 623 | 14.23 | 1423 | 42.5655 | 18.4448 | 18.444 | 3 | 3 | 597 | 18.444 | 597
|  |  |  | 598 | 21.411 | 20.278 | 0.654 | 1.539 | 0.65 | 0.894 |  |  |  |  | 624 | 3.476 | 347.6 | 21.0375 | 18.3895 | 18.389 | 1 | 0 | 597 | 18.389 | 597
|  |  |  | 599 | 1.213 | 4.072 | 0.92 | 1.302 | 0.768 | 0.914 |  |  |  |  | 625 | 14.296 | 1429.6 | 42.6641 | 18.3895 | 18.389 | 2 | 0 | 597 | 18.389 | 597
|  |  |  | 600 | 33.56 | 29.825 | 0.474 | 1.619 | 0.618 | 0.8 |  |  |  |  | 626 | 6.132 | 613.2 | 27.9419 | 18.3895 | 18.389 | 3 | 3 | 600 | 18.389 | 600
|  |  |  | 601 | 1.312 | 4.553 | 0.795 | 2.174 | 0.46 | 0.92 |  |  |  |  | 627 | 0.721 | 72.1 | 9.5813 | 18.334 | 18.333 | 1 | 0 | 600 | 18.333 | 600
|  |  |  | 602 | 19.362 | 18.565 | 0.706 | 1.272 | 0.786 | 0.866 |  |  |  |  | 629 | 6.459 | 645.9 | 28.6773 | 18.334 | 18.333 | 2 | 0 | 600 | 18.333 | 600
|  |  |  | 603 | 10.148 | 12.409 | 0.828 | 1.439 | 0.695 | 0.948 |  |  |  |  | 630 | 2.262 | 226.2 | 16.9708 | 18.334 | 18.333 | 3 | 0 | 600 | 18.333 | 600
|  |  |  | 604 | 0.508 | 2.76 | 0.838 | 1.576 | 0.635 | 0.861 |  |  |  |  | 631 | 2.23 | 223 | 16.8503 | 18.334 | 18.333 | 4 | 4 | 604 | 18.333 | 604
|  |  |  | 605 | 0.377 | 2.323 | 0.878 | 1.79 | 0.559 | 0.852 |  |  |  |  | 632 | 5.525 | 552.5 | 26.5229 | 18.2749 | 18.274 | 1 | 0 | 604 | 18.274 | 604
|  |  |  | 606 | 2.623 | 7.706 | 0.555 | 3.023 | 0.331 | 0.829 |  |  |  |  | 633 | 50.2 | 5020 | 79.9479 | 18.2749 | 18.274 | 2 | 2 | 606 | 18.274 | 606
|  |  |  | 607 | 12.378 | 16.136 | 0.597 | 2.108 | 0.474 | 0.865 |  |  |  |  | 634 | 0.443 | 44.3 | 7.5103 | 18.219 | 18.219 | 1 | 0 | 606 | 18.219 | 606
|  |  |  | 608 | 0.754 | 3.378 | 0.83 | 1.463 | 0.684 | 0.852 |  |  |  |  | 635 | 1.656 | 165.6 | 14.5206 | 18.219 | 18.219 | 2 | 0 | 606 | 18.219 | 606
|  |  |  | 609 | 1.853 | 5.564 | 0.752 | 1.501 | 0.666 | 0.879 |  |  |  |  | 636 | 3.541 | 354.1 | 21.2333 | 18.219 | 18.219 | 3 | 0 | 606 | 18.219 | 606
|  |  |  | 610 | 21.264 | 24.543 | 0.444 | 2.235 | 0.447 | 0.767 |  |  |  |  | 637 | 1.262 | 126.2 | 12.6761 | 18.219 | 18.219 | 4 | 4 | 610 | 18.219 | 610
|  |  |  | 611 | 2.377 | 6.032 | 0.821 | 1.332 | 0.751 | 0.903 |  |  |  |  | 638 | 2.049 | 204.9 | 16.152 | 18.1595 | 18.159 | 1 | 0 | 610 | 18.159 | 610
|  |  |  | 612 | 0.377 | 2.217 | 0.964 | 1.102 | 0.908 | 0.885 |  |  |  |  | 639 | 14.755 | 1475.5 | 43.3436 | 18.1595 | 18.159 | 2 | 0 | 610 | 18.159 | 610
|  |  |  | 613 | 7.148 | 11.009 | 0.741 | 1.132 | 0.884 | 0.879 |  |  |  |  | 640 | 5.033 | 503.3 | 25.3145 | 18.1595 | 18.159 | 3 | 3 | 613 | 18.159 | 613
|  |  |  | 614 | 0.246 | 2.036 | 0.746 | 2.106 | 0.475 | 0.857 |  |  |  |  | 641 | 2.394 | 239.4 | 17.4589 | 18.1034 | 18.103 | 1 | 1 | 614 | 18.103 | 614
|  |  |  | 615 | 1.377 | 4.646 | 0.802 | 1.139 | 0.878 | 0.828 |  |  |  |  | 642 | 30.313 | 3031.3 | 62.1254 | 18.047 | 18.047 | 1 | 0 | 614 | 18.047 | 614
|  |  |  | 616 | 0.164 | 1.674 | 0.736 | 2.795 | 0.358 | 0.909 |  |  |  |  | 643 | 3.623 | 362.3 | 21.4778 | 18.047 | 18.047 | 2 | 0 | 614 | 18.047 | 614
|  |  |  | 617 | 3.918 | 7.887 | 0.792 | 1.582 | 0.632 | 0.909 |  |  |  |  | 644 | 0.246 | 24.6 | 5.5966 | 18.047 | 18.047 | 3 | 0 | 614 | 18.047 | 614
|  |  |  | 618 | 140.845 | 63.784 | 0.435 | 2.013 | 0.497 | 0.749 |  |  |  |  | 645 | 1.361 | 136.1 | 13.1639 | 18.047 | 18.047 | 4 | 4 | 618 | 18.047 | 618
|  |  |  | 619 | 0.377 | 2.217 | 0.964 | 1.149 | 0.87 | 0.885 |  |  |  |  | 646 | 19.575 | 1957.5 | 49.9236 | 17.9869 | 17.986 | 1 | 0 | 618 | 17.986 | 618
|  |  |  | 620 | 0.23 | 1.961 | 0.75 | 1.41 | 0.709 | 0.824 |  |  |  |  | 647 | 20.001 | 2000.1 | 50.4639 | 17.9869 | 17.986 | 2 | 2 | 620 | 17.986 | 620
|  |  |  | 621 | 11.411 | 14.401 | 0.691 | 1.249 | 0.801 | 0.907 |  |  |  |  | 648 | 2.689 | 268.9 | 18.5034 | 17.8698 | 17.869 | 1 | 1 | 621 | 17.869 | 621
|  |  |  | 622 | 5.017 | 8.867 | 0.802 | 1.134 | 0.882 | 0.877 |  |  |  |  | 649 | 1.377 | 137.7 | 13.241 | 17.8127 | 17.812 | 1 | 0 | 621 | 17.812 | 621
|  |  |  | 623 | 14.23 | 16.25 | 0.677 | 1.871 | 0.534 | 0.933 |  |  |  |  | 650 | 2.033 | 203.3 | 16.0888 | 17.8127 | 17.812 | 2 | 2 | 623 | 17.812 | 623
|  |  |  | 624 | 3.476 | 8.611 | 0.589 | 2.388 | 0.419 | 0.848 |  |  |  |  | 651 | 1.082 | 108.2 | 11.7373 | 17.7554 | 17.755 | 1 | 0 | 623 | 17.755 | 623
|  |  |  | 625 | 14.296 | 19.571 | 0.469 | 2.444 | 0.409 | 0.788 |  |  |  |  | 652 | 6.41 | 641 | 28.5683 | 17.7554 | 17.755 | 2 | 0 | 623 | 17.755 | 623
|  |  |  | 626 | 6.132 | 11.234 | 0.61 | 2.093 | 0.478 | 0.849 |  |  |  |  | 653 | 0.738 | 73.8 | 9.6936 | 17.7554 | 17.755 | 3 | 0 | 623 | 17.755 | 623
|  |  |  | 627 | 0.721 | 3.922 | 0.589 | 2.702 | 0.37 | 0.8 |  |  |  |  | 654 | 3.246 | 324.6 | 20.3296 | 17.7554 | 17.755 | 4 | 0 | 623 | 17.755 | 623
|  |  |  | 628 | 7.951 | 12.303 | 0.66 | 1.635 | 0.611 | 0.868 |  |  |  |  | 655 | 9.132 | 913.2 | 34.0987 | 17.7554 | 17.755 | 5 | 0 | 623 | 17.755 | 623
|  |  |  | 629 | 6.459 | 11.909 | 0.572 | 3.301 | 0.303 | 0.908 |  |  |  |  | 656 | 3.787 | 378.7 | 21.9585 | 17.7554 | 17.755 | 6 | 0 | 623 | 17.755 | 623
|  |  |  | 630 | 2.262 | 6.076 | 0.77 | 1.679 | 0.595 | 0.896 |  |  |  |  | 657 | 7.082 | 708.2 | 30.0285 | 17.7554 | 17.755 | 7 | 7 | 630 | 17.755 | 630
|  |  |  | 631 | 2.23 | 6.32 | 0.702 | 1.841 | 0.543 | 0.872 |  |  |  |  | 658 | 5.492 | 549.2 | 26.4436 | 17.6943 | 17.694 | 1 | 1 | 631 | 17.694 | 631
|  |  |  | 632 | 5.525 | 11.084 | 0.565 | 2.456 | 0.407 | 0.88 |  |  |  |  | 659 | 0.328 | 32.8 | 6.4624 | 17.6367 | 17.636 | 1 | 0 | 631 | 17.636 | 631
|  |  |  | 633 | 50.2 | 28.969 | 0.752 | 1.351 | 0.74 | 0.922 |  |  |  |  | 660 | 4.541 | 454.1 | 24.0453 | 17.6367 | 17.636 | 2 | 2 | 633 | 17.636 | 633
|  |  |  | 634 | 0.443 | 3.753 | 0.395 | 4.744 | 0.211 | 0.794 |  |  |  |  | 661 | 3.967 | 396.7 | 22.4743 | 17.5752 | 17.575 | 1 | 0 | 633 | 17.575 | 633
|  |  |  | 635 | 1.656 | 5.957 | 0.586 | 1.489 | 0.672 | 0.729 |  |  |  |  | 662 | 53.954 | 5395.4 | 82.8833 | 17.5752 | 17.575 | 2 | 0 | 633 | 17.575 | 633
|  |  |  | 636 | 3.541 | 7.887 | 0.715 | 1.428 | 0.7 | 0.866 |  |  |  |  | 663 | 3.902 | 390.2 | 22.2894 | 17.5752 | 17.575 | 3 | 3 | 636 | 17.575 | 636
|  |  |  | 637 | 1.262 | 5.202 | 0.586 | 3.154 | 0.317 | 0.865 |  |  |  |  | 664 | 0.279 | 27.9 | 5.9601 | 17.5172 | 17.517 | 1 | 0 | 636 | 17.517 | 636
|  |  |  | 638 | 2.049 | 7.238 | 0.492 | 1.485 | 0.673 | 0.755 |  |  |  |  | 665 | 8.017 | 801.7 | 31.9493 | 17.5172 | 17.517 | 2 | 0 | 636 | 17.517 | 636
|  |  |  | 639 | 14.755 | 17.417 | 0.611 | 1.218 | 0.821 | 0.833 |  |  |  |  | 666 | 2.197 | 219.7 | 16.7252 | 17.5172 | 17.517 | 3 | 3 | 639 | 17.517 | 639
|  |  |  | 640 | 5.033 | 10.66 | 0.557 | 1.272 | 0.786 | 0.852 |  |  |  |  | 667 | 7.132 | 713.2 | 30.1343 | 17.4589 | 17.458 | 1 | 0 | 639 | 17.458 | 639
|  |  |  | 641 | 2.394 | 6.363 | 0.743 | 1.599 | 0.625 | 0.888 |  |  |  |  | 668 | 0.098 | 9.8 | 3.5324 | 17.4589 | 17.458 | 2 | 0 | 639 | 17.458 | 639
|  |  |  | 642 | 30.313 | 26.408 | 0.546 | 2.236 | 0.447 | 0.865 |  |  |  |  | 669 | 2.131 | 213.1 | 16.472 | 17.4589 | 17.458 | 3 | 0 | 639 | 17.458 | 639
|  |  |  | 643 | 3.623 | 10.386 | 0.422 | 3.28 | 0.305 | 0.84 |  |  |  |  | 670 | 1.459 | 145.9 | 13.6296 | 17.4589 | 17.458 | 4 | 4 | 643 | 17.458 | 643
|  |  |  | 644 | 0.246 | 1.961 | 0.804 | 1.787 | 0.559 | 0.811 |  |  |  |  | 671 | 1.279 | 127.9 | 12.7612 | 17.3968 | 17.396 | 1 | 0 | 643 | 17.396 | 643
|  |  |  | 645 | 1.361 | 5.851 | 0.499 | 2.903 | 0.345 | 0.814 |  |  |  |  | 672 | 0.246 | 24.6 | 5.5966 | 17.3968 | 17.396 | 2 | 0 | 643 | 17.396 | 643
|  |  |  | 646 | 19.575 | 21.982 | 0.509 | 2.391 | 0.418 | 0.853 |  |  |  |  | 673 | 0.869 | 86.9 | 10.5188 | 17.3968 | 17.396 | 3 | 0 | 643 | 17.396 | 643
|  |  |  | 647 | 20.001 | 20.009 | 0.628 | 2.296 | 0.436 | 0.893 |  |  |  |  | 674 | 7 | 700 | 29.8541 | 17.3968 | 17.396 | 4 | 4 | 647 | 17.396 | 647
|  |  |  | 648 | 2.689 | 9.124 | 0.406 | 4.244 | 0.236 | 0.777 |  |  |  |  | 675 | 4.623 | 462.3 | 24.2615 | 17.3382 | 17.338 | 1 | 1 | 648 | 17.338 | 648
|  |  |  | 649 | 1.377 | 5.127 | 0.658 | 2.369 | 0.422 | 0.832 |  |  |  |  | 676 | 0.475 | 47.5 | 7.7768 | 17.2756 | 17.275 | 1 | 1 | 649 | 17.275 | 649
|  |  |  | 650 | 2.033 | 5.776 | 0.766 | 1.865 | 0.536 | 0.879 |  |  |  |  | 677 | 1.049 | 104.9 | 11.5569 | 17.2166 | 17.216 | 1 | 0 | 649 | 17.216 | 649
|  |  |  | 651 | 1.082 | 4.69 | 0.618 | 1.863 | 0.537 | 0.815 |  |  |  |  | 678 | 4.804 | 480.4 | 24.7318 | 17.2166 | 17.216 | 2 | 0 | 649 | 17.216 | 649
|  |  |  | 652 | 6.41 | 12.334 | 0.53 | 3.121 | 0.32 | 0.879 |  |  |  |  | 679 | 4.623 | 462.3 | 24.2615 | 17.2166 | 17.216 | 3 | 0 | 649 | 17.216 | 649
|  |  |  | 653 | 0.738 | 5.683 | 0.287 | 7.183 | 0.139 | 0.72 |  |  |  |  | 680 | 4.066 | 406.6 | 22.753 | 17.2166 | 17.216 | 4 | 0 | 649 | 17.216 | 649
|  |  |  | 654 | 3.246 | 7.238 | 0.779 | 1.217 | 0.822 | 0.886 |  |  |  |  | 681 | 2.738 | 273.8 | 18.6712 | 17.2166 | 17.216 | 5 | 5 | 654 | 17.216 | 654
|  |  |  | 655 | 9.132 | 12.996 | 0.679 | 1.344 | 0.744 | 0.902 |  |  |  |  | 682 | 0.18 | 18 | 4.7873 | 17.1573 | 17.157 | 1 | 0 | 654 | 17.157 | 654
|  |  |  | 656 | 3.787 | 9.442 | 0.534 | 2.882 | 0.347 | 0.867 |  |  |  |  | 683 | 2.967 | 296.7 | 19.4363 | 17.1573 | 17.157 | 2 | 2 | 656 | 17.157 | 656
|  |  |  | 657 | 7.082 | 10.435 | 0.817 | 1.254 | 0.798 | 0.923 |  |  |  |  | 685 | 3.607 | 360.7 | 21.4303 | 17.0941 | 17.094 | 1 | 0 | 656 | 17.094 | 656
|  |  |  | 658 | 5.492 | 10.51 | 0.625 | 2.249 | 0.445 | 0.897 |  |  |  |  | 686 | 0.934 | 93.4 | 10.9051 | 17.0941 | 17.094 | 2 | 0 | 656 | 17.094 | 656
|  |  |  | 659 | 0.328 | 2.067 | 0.965 | 1.369 | 0.73 | 0.833 |  |  |  |  | 687 | 4.525 | 452.5 | 24.0029 | 17.0941 | 17.094 | 3 | 0 | 656 | 17.094 | 656
|  |  |  | 660 | 4.541 | 9.317 | 0.657 | 2.434 | 0.411 | 0.902 |  |  |  |  | 688 | 1.262 | 126.2 | 12.6761 | 17.0941 | 17.094 | 4 | 4 | 660 | 17.094 | 660
|  |  |  | 661 | 3.967 | 9.136 | 0.597 | 2.625 | 0.381 | 0.903 |  |  |  |  | 689 | 0.115 | 11.5 | 3.8265 | 17.0344 | 17.034 | 1 | 0 | 660 | 17.034 | 660
|  |  |  | 662 | 53.954 | 33.533 | 0.603 | 2.34 | 0.427 | 0.878 |  |  |  |  | 690 | 4.164 | 416.4 | 23.0256 | 17.0344 | 17.034 | 2 | 0 | 660 | 17.034 | 660
|  |  |  | 663 | 3.902 | 8.674 | 0.652 | 2.154 | 0.464 | 0.88 |  |  |  |  | 691 | 197.422 | 19742.2 | 158.5451 | 17.0344 | 17.034 | 3 | 0 | 660 | 17.034 | 660
|  |  |  | 664 | 0.279 | 2.217 | 0.713 | 2.044 | 0.489 | 0.81 |  |  |  |  | 692 | 2.41 | 241 | 17.5172 | 17.0344 | 17.034 | 4 | 0 | 660 | 17.034 | 660
|  |  |  | 665 | 8.017 | 12.983 | 0.598 | 2.227 | 0.449 | 0.818 |  |  |  |  | 693 | 6.033 | 603.3 | 27.7154 | 17.0344 | 17.034 | 5 | 5 | 665 | 17.034 | 665
|  |  |  | 666 | 2.197 | 7.538 | 0.486 | 2.922 | 0.342 | 0.81 |  |  |  |  | 694 | 1.82 | 182 | 15.2227 | 16.9708 | 16.97 | 1 | 1 | 666 | 16.97 | 666
|  |  |  | 667 | 7.132 | 11.203 | 0.714 | 1.518 | 0.659 | 0.905 |  |  |  |  | 695 | 3.869 | 386.9 | 22.195 | 16.9106 | 16.91 | 1 | 1 | 667 | 16.91 | 667
|  |  |  | 668 | 0.098 | 1.418 | 0.615 | 3.254 | 0.307 | 0.75 |  |  |  |  | 696 | 1.23 | 123 | 12.5143 | 16.8503 | 16.85 | 1 | 0 | 667 | 16.85 | 667
|  |  |  | 669 | 2.131 | 7.225 | 0.513 | 3.104 | 0.322 | 0.788 |  |  |  |  | 697 | 3.41 | 341 | 20.8369 | 16.8503 | 16.85 | 2 | 0 | 667 | 16.85 | 667
|  |  |  | 670 | 1.459 | 4.827 | 0.787 | 1.368 | 0.731 | 0.836 |  |  |  |  | 698 | 1.754 | 175.4 | 14.9441 | 16.8503 | 16.85 | 3 | 0 | 667 | 16.85 | 667
|  |  |  | 671 | 1.279 | 4.39 | 0.834 | 1.314 | 0.761 | 0.872 |  |  |  |  | 699 | 0.492 | 49.2 | 7.9148 | 16.8503 | 16.85 | 4 | 4 | 671 | 16.85 | 671
|  |  |  | 672 | 0.246 | 2.036 | 0.746 | 2.031 | 0.492 | 0.833 |  |  |  |  | 700 | 16.936 | 1693.6 | 46.4366 | 16.7859 | 16.785 | 1 | 0 | 671 | 16.785 | 671
|  |  |  | 673 | 0.869 | 5.114 | 0.417 | 4.528 | 0.221 | 0.757 |  |  |  |  | 701 | 2.902 | 290.2 | 19.2222 | 16.7859 | 16.785 | 2 | 0 | 671 | 16.785 | 671
|  |  |  | 674 | 7 | 14.1 | 0.442 | 3.852 | 0.26 | 0.817 |  |  |  |  | 702 | 1.016 | 101.6 | 11.3737 | 16.7859 | 16.785 | 3 | 3 | 674 | 16.785 | 674
|  |  |  | 675 | 4.623 | 10.466 | 0.53 | 1.594 | 0.627 | 0.745 |  |  |  |  | 703 | 2.82 | 282 | 18.9487 | 16.7252 | 16.725 | 1 | 0 | 674 | 16.725 | 674
|  |  |  | 676 | 0.475 | 3.091 | 0.625 | 2.019 | 0.495 | 0.817 |  |  |  |  | 704 | 1.82 | 182 | 15.2227 | 16.7252 | 16.725 | 2 | 0 | 674 | 16.725 | 674
|  |  |  | 677 | 1.049 | 4.178 | 0.755 | 1.528 | 0.654 | 0.848 |  |  |  |  | 705 | 0.672 | 67.2 | 9.25 | 16.7252 | 16.725 | 3 | 3 | 677 | 16.725 | 677
|  |  |  | 678 | 4.804 | 8.611 | 0.814 | 1.747 | 0.572 | 0.932 |  |  |  |  | 706 | 2.885 | 288.5 | 19.1658 | 16.6603 | 16.66 | 1 | 0 | 677 | 16.66 | 677
|  |  |  | 679 | 4.623 | 12.202 | 0.39 | 3.181 | 0.314 | 0.662 |  |  |  |  | 707 | 0.705 | 70.5 | 9.4744 | 16.6603 | 16.66 | 2 | 2 | 679 | 16.66 | 679
|  |  |  | 680 | 4.066 | 8.324 | 0.737 | 1.837 | 0.545 | 0.895 |  |  |  |  | 708 | 3.738 | 373.8 | 21.816 | 16.5991 | 16.599 | 1 | 1 | 680 | 16.599 | 680
|  |  |  | 681 | 2.738 | 7.013 | 0.7 | 2.506 | 0.399 | 0.891 |  |  |  |  | 709 | 3.869 | 386.9 | 22.195 | 16.5376 | 16.537 | 1 | 1 | 681 | 16.537 | 681
|  |  |  | 682 | 0.18 | 1.705 | 0.78 | 1.966 | 0.509 | 0.786 |  |  |  |  | 710 | 6.132 | 613.2 | 27.9419 | 16.472 | 16.472 | 1 | 0 | 681 | 16.472 | 681
|  |  |  | 683 | 2.967 | 9.923 | 0.379 | 3.585 | 0.279 | 0.801 |  |  |  |  | 711 | 0.18 | 18 | 4.7873 | 16.472 | 16.472 | 2 | 0 | 681 | 16.472 | 681
|  |  |  | 684 | 0.853 | 4.328 | 0.572 | 1.172 | 0.854 | 0.776 |  |  |  |  | 712 | 5.41 | 541 | 26.2454 | 16.472 | 16.472 | 3 | 0 | 681 | 16.472 | 681
|  |  |  | 685 | 3.607 | 7.525 | 0.8 | 1.608 | 0.622 | 0.898 |  |  |  |  | 714 | 18.772 | 1877.2 | 48.8889 | 16.472 | 16.472 | 4 | 4 | 685 | 16.472 | 685
|  |  |  | 686 | 0.934 | 4.297 | 0.636 | 2.329 | 0.429 | 0.864 |  |  |  |  | 715 | 1.656 | 165.6 | 14.5206 | 16.4101 | 16.41 | 1 | 1 | 686 | 16.41 | 686
|  |  |  | 687 | 4.525 | 9.392 | 0.645 | 2.083 | 0.48 | 0.925 |  |  |  |  | 716 | 1 | 100 | 11.2838 | 16.344 | 16.343 | 1 | 0 | 686 | 16.343 | 686
|  |  |  | 688 | 1.262 | 4.734 | 0.708 | 2.56 | 0.391 | 0.89 |  |  |  |  | 717 | 2.476 | 247.6 | 17.7554 | 16.344 | 16.343 | 2 | 0 | 686 | 16.343 | 686
|  |  |  | 689 | 0.115 | 1.524 | 0.621 | 3.393 | 0.295 | 0.7 |  |  |  |  | 718 | 18.067 | 1806.7 | 47.9621 | 16.344 | 16.343 | 3 | 0 | 686 | 16.343 | 686
|  |  |  | 690 | 4.164 | 8.112 | 0.795 | 1.192 | 0.839 | 0.924 |  |  |  |  | 719 | 2.082 | 208.2 | 16.2815 | 16.344 | 16.343 | 4 | 0 | 686 | 16.343 | 686
|  |  |  | 691 | 197.422 | 62.204 | 0.641 | 1.371 | 0.729 | 0.897 |  |  |  |  | 720 | 5.459 | 545.9 | 26.364 | 16.344 | 16.343 | 5 | 5 | 691 | 16.343 | 691
|  |  |  | 692 | 2.41 | 6.576 | 0.7 | 1.354 | 0.739 | 0.87 |  |  |  |  | 721 | 1.639 | 163.9 | 14.4459 | 16.2815 | 16.281 | 1 | 0 | 691 | 16.281 | 691
|  |  |  | 693 | 6.033 | 11.49 | 0.574 | 2.4 | 0.417 | 0.829 |  |  |  |  | 722 | 4.295 | 429.5 | 23.385 | 16.2815 | 16.281 | 2 | 0 | 691 | 16.281 | 691
|  |  |  | 694 | 1.82 | 5.458 | 0.768 | 1.58 | 0.633 | 0.884 |  |  |  |  | 723 | 1.59 | 159 | 14.2283 | 16.2815 | 16.281 | 3 | 0 | 691 | 16.281 | 691
|  |  |  | 695 | 3.869 | 8.386 | 0.691 | 2.304 | 0.434 | 0.908 |  |  |  |  | 724 | 4.443 | 444.3 | 23.7845 | 16.2815 | 16.281 | 4 | 4 | 695 | 16.281 | 695
|  |  |  | 696 | 1.23 | 4.222 | 0.867 | 1.617 | 0.618 | 0.915 |  |  |  |  | 725 | 9.476 | 947.6 | 34.735 | 16.2189 | 16.218 | 1 | 0 | 695 | 16.218 | 695
|  |  |  | 697 | 3.41 | 8.143 | 0.646 | 1.126 | 0.888 | 0.861 |  |  |  |  | 726 | 2.607 | 260.7 | 18.219 | 16.2189 | 16.218 | 2 | 2 | 697 | 16.218 | 697
|  |  |  | 698 | 1.754 | 5.939 | 0.625 | 2.396 | 0.417 | 0.892 |  |  |  |  | 727 | 49.659 | 4965.9 | 79.5159 | 16.152 | 16.151 | 1 | 1 | 698 | 16.151 | 698
|  |  |  | 699 | 0.492 | 2.579 | 0.929 | 1.487 | 0.673 | 0.882 |  |  |  |  | 728 | 3.099 | 309.9 | 19.864 | 16.0888 | 16.088 | 1 | 0 | 698 | 16.088 | 698
|  |  |  | 700 | 16.936 | 17.792 | 0.672 | 1.422 | 0.703 | 0.858 |  |  |  |  | 729 | 7 | 700 | 29.8541 | 16.0888 | 16.088 | 2 | 0 | 698 | 16.088 | 698
|  |  |  | 701 | 2.902 | 6.588 | 0.84 | 1.226 | 0.816 | 0.917 |  |  |  |  | 730 | 4.246 | 424.6 | 23.2512 | 16.0888 | 16.088 | 3 | 0 | 698 | 16.088 | 698
|  |  |  | 702 | 1.016 | 4.571 | 0.611 | 2.53 | 0.395 | 0.81 |  |  |  |  | 731 | 11.771 | 1177.1 | 38.7134 | 16.0888 | 16.088 | 4 | 4 | 702 | 16.088 | 702
|  |  |  | 703 | 2.82 | 8.386 | 0.504 | 1.29 | 0.775 | 0.691 |  |  |  |  | 732 | 1.443 | 144.3 | 13.5546 | 15.9577 | 15.957 | 1 | 0 | 702 | 15.957 | 702
|  |  |  | 704 | 1.82 | 5.533 | 0.747 | 2.189 | 0.457 | 0.917 |  |  |  |  | 733 | 6.689 | 668.9 | 29.1834 | 15.9577 | 15.957 | 2 | 2 | 704 | 15.957 | 704
|  |  |  | 705 | 0.672 | 3.378 | 0.74 | 2.232 | 0.448 | 0.863 |  |  |  |  | 734 | 0.902 | 90.2 | 10.7166 | 15.8937 | 15.893 | 1 | 1 | 705 | 15.893 | 705
|  |  |  | 706 | 2.885 | 8.324 | 0.523 | 2.293 | 0.436 | 0.811 |  |  |  |  | 735 | 0.787 | 78.7 | 10.0102 | 15.8255 | 15.825 | 1 | 1 | 706 | 15.825 | 706
|  |  |  | 707 | 0.705 | 3.378 | 0.776 | 1.725 | 0.58 | 0.896 |  |  |  |  | 736 | 1.902 | 190.2 | 15.5618 | 15.761 | 15.76 | 1 | 1 | 707 | 15.76 | 707 | x
|  |  |  | 708 | 3.738 | 7.494 | 0.836 | 1.136 | 0.88 | 0.914 |  |  |  |  | 737 | 0.508 | 50.8 | 8.0424 | 15.6962 | 15.696 | 1 | 0 | 707 | 15.696 | 707
|  |  |  | 709 | 3.869 | 9.38 | 0.553 | 3.032 | 0.33 | 0.891 |  |  |  |  | 738 | 2.64 | 264 | 18.334 | 15.6962 | 15.696 | 2 | 2 | 709 | 15.696 | 709
|  |  |  | 710 | 6.132 | 13.619 | 0.415 | 4.082 | 0.245 | 0.865 |  |  |  |  | 739 | 6.787 | 678.7 | 29.3964 | 15.5618 | 15.561 | 1 | 1 | 710 | 15.561 | 710
|  |  |  | 711 | 0.18 | 1.705 | 0.78 | 2.358 | 0.424 | 0.759 |  |  |  |  | 740 | 1.18 | 118 | 12.2573 | 15.4921 | 15.492 | 1 | 0 | 710 | 15.492 | 710
|  |  |  | 712 | 5.41 | 10.466 | 0.621 | 2.36 | 0.424 | 0.891 |  |  |  |  | 741 | 8.001 | 800.1 | 31.9174 | 15.4921 | 15.492 | 2 | 2 | 712 | 15.492 | 712
|  |  |  | 713 | 1.705 | 5.745 | 0.649 | 2.037 | 0.491 | 0.867 |  |  |  |  | 742 | 30.904 | 3090.4 | 62.7281 | 15.4262 | 15.426 | 1 | 0 | 712 | 15.426 | 712
|  |  |  | 714 | 18.772 | 17.479 | 0.772 | 1.496 | 0.668 | 0.947 |  |  |  |  | 743 | 0.41 | 41 | 7.2252 | 15.4262 | 15.426 | 2 | 2 | 714 | 15.426 | 714
|  |  |  | 715 | 1.656 | 5.246 | 0.756 | 1.923 | 0.52 | 0.922 |  |  |  |  | 744 | 3.967 | 396.7 | 22.4743 | 15.3601 | 15.36 | 1 | 0 | 714 | 15.36 | 714
|  |  |  | 716 | 1 | 4.178 | 0.72 | 1.566 | 0.639 | 0.836 |  |  |  |  | 745 | 1.459 | 145.9 | 13.6296 | 15.3601 | 15.36 | 2 | 0 | 714 | 15.36 | 714
|  |  |  | 717 | 2.476 | 6.32 | 0.779 | 1.186 | 0.843 | 0.886 |  |  |  |  | 746 | 1.738 | 173.8 | 14.8758 | 15.3601 | 15.36 | 3 | 0 | 714 | 15.36 | 714
|  |  |  | 718 | 18.067 | 20.334 | 0.549 | 1.969 | 0.508 | 0.828 |  |  |  |  | 747 | 11.165 | 1116.5 | 37.7037 | 15.3601 | 15.36 | 4 | 4 | 718 | 15.36 | 718
|  |  |  | 719 | 2.082 | 5.533 | 0.855 | 1.835 | 0.545 | 0.941 |  |  |  |  | 748 | 10.738 | 1073.8 | 36.9757 | 15.2894 | 15.289 | 1 | 0 | 718 | 15.289 | 718
|  |  |  | 720 | 5.459 | 9.636 | 0.739 | 1.326 | 0.754 | 0.894 |  |  |  |  | 749 | 2.098 | 209.8 | 16.344 | 15.2894 | 15.289 | 2 | 2 | 720 | 15.289 | 720
|  |  |  | 721 | 1.639 | 4.977 | 0.832 | 1.392 | 0.718 | 0.881 |  |  |  |  | 750 | 0.18 | 18 | 4.7873 | 15.2227 | 15.222 | 1 | 0 | 720 | 15.222 | 720
|  |  |  | 722 | 4.295 | 9.517 | 0.596 | 2.964 | 0.337 | 0.905 |  |  |  |  | 751 | 8.64 | 864 | 33.1674 | 15.2227 | 15.222 | 2 | 2 | 722 | 15.222 | 722
|  |  |  | 723 | 1.59 | 4.646 | 0.926 | 1.011 | 0.989 | 0.902 |  |  |  |  | 752 | 14.214 | 1421.4 | 42.5415 | 15.1514 | 15.151 | 1 | 1 | 723 | 15.151 | 723
|  |  |  | 724 | 4.443 | 8.642 | 0.747 | 2.117 | 0.472 | 0.92 |  |  |  |  | 753 | 0.508 | 50.8 | 8.0424 | 15.084 | 15.084 | 1 | 0 | 723 | 15.084 | 723
|  |  |  | 725 | 9.476 | 15.862 | 0.473 | 2.485 | 0.402 | 0.783 |  |  |  |  | 754 | 8.312 | 831.2 | 32.5318 | 15.084 | 15.084 | 2 | 2 | 725 | 15.084 | 725
|  |  |  | 726 | 2.607 | 6.982 | 0.672 | 2.236 | 0.447 | 0.886 |  |  |  |  | 755 | 42.003 | 4200.3 | 73.1299 | 15.0163 | 15.016 | 1 | 0 | 725 | 15.016 | 725
|  |  |  | 727 | 49.659 | 35.136 | 0.505 | 2.819 | 0.355 | 0.931 |  |  |  |  | 757 | 2.098 | 209.8 | 16.344 | 15.0163 | 15.016 | 2 | 2 | 727 | 15.016 | 727
|  |  |  | 728 | 3.099 | 7.494 | 0.693 | 1.822 | 0.549 | 0.9 |  |  |  |  | 758 | 1.049 | 104.9 | 11.5569 | 14.9441 | 14.944 | 1 | 0 | 727 | 14.944 | 727
|  |  |  | 729 | 7 | 10.797 | 0.755 | 1.827 | 0.547 | 0.931 |  |  |  |  | 759 | 5.64 | 564 | 26.7975 | 14.9441 | 14.944 | 2 | 0 | 727 | 14.944 | 727
|  |  |  | 730 | 4.246 | 7.675 | 0.906 | 1.372 | 0.729 | 0.937 |  |  |  |  | 760 | 50.823 | 5082.3 | 80.4424 | 14.9441 | 14.944 | 3 | 3 | 730 | 14.944 | 730
|  |  |  | 731 | 11.771 | 13.513 | 0.81 | 1.504 | 0.665 | 0.947 |  |  |  |  | 761 | 33.543 | 3354.3 | 65.3516 | 14.8758 | 14.875 | 1 | 1 | 731 | 14.875 | 731
|  |  |  | 732 | 1.443 | 5.083 | 0.702 | 2.316 | 0.432 | 0.871 |  |  |  |  | 762 | 0.328 | 32.8 | 6.4624 | 14.8029 | 14.802 | 1 | 0 | 731 | 14.802 | 731
|  |  |  | 733 | 6.689 | 12.758 | 0.516 | 1.958 | 0.511 | 0.766 |  |  |  |  | 763 | 2.738 | 273.8 | 18.6712 | 14.8029 | 14.802 | 2 | 0 | 731 | 14.802 | 731
|  |  |  | 734 | 0.902 | 3.559 | 0.894 | 1.364 | 0.733 | 0.866 |  |  |  |  | 764 | 3.722 | 372.2 | 21.7692 | 14.8029 | 14.802 | 3 | 0 | 731 | 14.802 | 731
|  |  |  | 735 | 0.787 | 3.484 | 0.815 | 1.888 | 0.53 | 0.857 |  |  |  |  | 765 | 18.116 | 1811.6 | 48.0271 | 14.8029 | 14.802 | 4 | 4 | 735 | 14.802 | 735
|  |  |  | 736 | 1.902 | 5.926 | 0.68 | 1.946 | 0.514 | 0.862 |  |  |  |  | 766 | 3.263 | 326.3 | 20.3828 | 14.7339 | 14.733 | 1 | 0 | 735 | 14.733 | 735
|  |  |  | 737 | 0.508 | 2.941 | 0.738 | 2.527 | 0.396 | 0.838 |  |  |  |  | 767 | 19.936 | 1993.6 | 50.3818 | 14.7339 | 14.733 | 2 | 0 | 735 | 14.733 | 735
|  |  |  | 738 | 2.64 | 6.695 | 0.74 | 1.812 | 0.552 | 0.899 |  |  |  |  | 768 | 5.115 | 511.5 | 25.5198 | 14.7339 | 14.733 | 3 | 3 | 738 | 14.733 | 738
|  |  |  | 739 | 6.787 | 10.66 | 0.751 | 1.539 | 0.65 | 0.917 |  |  |  |  | 769 | 1.459 | 145.9 | 13.6296 | 14.6646 | 14.664 | 1 | 1 | 739 | 14.664 | 739
|  |  |  | 740 | 1.18 | 4.284 | 0.808 | 1.804 | 0.554 | 0.889 |  |  |  |  | 770 | 6.886 | 688.6 | 29.61 | 14.5906 | 14.59 | 1 | 0 | 739 | 14.59 | 739
|  |  |  | 741 | 8.001 | 11.715 | 0.733 | 1.199 | 0.834 | 0.891 |  |  |  |  | 771 | 0.853 | 85.3 | 10.4215 | 14.5906 | 14.59 | 2 | 0 | 739 | 14.59 | 739
|  |  |  | 742 | 30.904 | 22.968 | 0.736 | 1.313 | 0.762 | 0.925 |  |  |  |  | 772 | 9.378 | 937.8 | 34.5549 | 14.5906 | 14.59 | 3 | 0 | 739 | 14.59 | 739
|  |  |  | 743 | 0.41 | 2.579 | 0.774 | 1.541 | 0.649 | 0.862 |  |  |  |  | 773 | 3.115 | 311.5 | 19.9152 | 14.5906 | 14.59 | 4 | 0 | 739 | 14.59 | 739
|  |  |  | 744 | 3.967 | 8.88 | 0.632 | 2.734 | 0.366 | 0.905 |  |  |  |  | 774 | 504.262 | 50426.2 | 253.3863 | 14.5906 | 14.59 | 5 | 0 | 739 | 14.59 | 739
|  |  |  | 745 | 1.459 | 5.202 | 0.678 | 1.838 | 0.544 | 0.86 |  |  |  |  | 775 | 5.459 | 545.9 | 26.364 | 14.5906 | 14.59 | 6 | 6 | 745 | 14.59 | 745
|  |  |  | 746 | 1.738 | 5.264 | 0.788 | 1.481 | 0.675 | 0.862 |  |  |  |  | 776 | 2.328 | 232.8 | 17.2166 | 14.5206 | 14.52 | 1 | 0 | 745 | 14.52 | 745
|  |  |  | 747 | 11.165 | 14.219 | 0.694 | 1.226 | 0.815 | 0.869 |  |  |  |  | 777 | 16.673 | 1667.3 | 46.0746 | 14.5206 | 14.52 | 2 | 0 | 745 | 14.52 | 745
|  |  |  | 748 | 10.738 | 15.081 | 0.593 | 2.05 | 0.488 | 0.866 |  |  |  |  | 778 | 2.853 | 285.3 | 19.0593 | 14.5206 | 14.52 | 3 | 0 | 745 | 14.52 | 745
|  |  |  | 749 | 2.098 | 6.001 | 0.732 | 1.336 | 0.748 | 0.868 |  |  |  |  | 779 | 12.657 | 1265.7 | 40.144 | 14.5206 | 14.52 | 4 | 0 | 745 | 14.52 | 745
|  |  |  | 750 | 0.18 | 1.524 | 0.976 | 1.099 | 0.91 | 0.846 |  |  |  |  | 780 | 23.247 | 2324.7 | 54.405 | 14.5206 | 14.52 | 5 | 5 | 750 | 14.52 | 750
|  |  |  | 751 | 8.64 | 13.389 | 0.606 | 1.861 | 0.537 | 0.858 |  |  |  |  | 781 | 0.738 | 73.8 | 9.6936 | 14.4459 | 14.445 | 1 | 0 | 750 | 14.445 | 750
|  |  |  | 752 | 14.214 | 16.899 | 0.625 | 1.597 | 0.626 | 0.834 |  |  |  |  | 782 | 4.41 | 441 | 23.696 | 14.4459 | 14.445 | 2 | 2 | 752 | 14.445 | 752
|  |  |  | 753 | 0.508 | 3.497 | 0.522 | 3.023 | 0.331 | 0.816 |  |  |  |  | 783 | 14.575 | 1457.5 | 43.0784 | 14.3752 | 14.375 | 1 | 0 | 752 | 14.375 | 752
|  |  |  | 754 | 8.312 | 13.477 | 0.575 | 2.457 | 0.407 | 0.911 |  |  |  |  | 784 | 9.837 | 983.7 | 35.3905 | 14.3752 | 14.375 | 2 | 0 | 752 | 14.375 | 752
|  |  |  | 755 | 45.511 | 33.123 | 0.521 | 1.978 | 0.506 | 0.803 |  |  |  |  | 785 | 3.394 | 339.4 | 20.7879 | 14.3752 | 14.375 | 3 | 0 | 752 | 14.375 | 752
|  |  |  | 756 | 65.758 | 42.477 | 0.458 | 2.107 | 0.475 | 0.81 |  |  |  |  | 787 | 10.345 | 1034.5 | 36.2928 | 14.3752 | 14.375 | 4 | 0 | 752 | 14.375 | 752
|  |  |  | 757 | 2.098 | 7.463 | 0.473 | 2.766 | 0.362 | 0.826 |  |  |  |  | 788 | 47.97 | 4797 | 78.152 | 14.3752 | 14.375 | 5 | 5 | 757 | 14.375 | 757
|  |  |  | 758 | 1.049 | 5.383 | 0.455 | 3.12 | 0.321 | 0.703 |  |  |  |  | 789 | 10.247 | 1024.7 | 36.1205 | 14.3042 | 14.304 | 1 | 1 | 758 | 14.304 | 758
|  |  |  | 759 | 5.64 | 14.333 | 0.345 | 4.641 | 0.215 | 0.882 |  |  |  |  | 790 | 17.788 | 1778.8 | 47.5903 | 14.2283 | 14.228 | 1 | 0 | 758 | 14.228 | 758
|  |  |  | 760 | 50.823 | 29.357 | 0.741 | 1.489 | 0.672 | 0.922 |  |  |  |  | 791 | 17.837 | 1783.7 | 47.6558 | 14.2283 | 14.228 | 2 | 0 | 758 | 14.228 | 758
|  |  |  | 761 | 33.543 | 30.894 | 0.442 | 2.204 | 0.454 | 0.757 |  |  |  |  | 792 | 0.623 | 62.3 | 8.9063 | 14.2283 | 14.228 | 3 | 0 | 758 | 14.228 | 758
|  |  |  | 762 | 0.328 | 2.473 | 0.674 | 2.826 | 0.354 | 0.8 |  |  |  |  | 793 | 1.672 | 167.2 | 14.5906 | 14.2283 | 14.228 | 4 | 0 | 758 | 14.228 | 758
|  |  |  | 763 | 2.738 | 6.545 | 0.803 | 1.366 | 0.732 | 0.903 |  |  |  |  | 795 | 0.541 | 54.1 | 8.2995 | 14.2283 | 14.228 | 5 | 5 | 763 | 14.228 | 763
|  |  |  | 764 | 3.722 | 7.825 | 0.764 | 1.149 | 0.87 | 0.88 |  |  |  |  | 796 | 2.459 | 245.9 | 17.6943 | 14.1565 | 14.156 | 1 | 0 | 763 | 14.156 | 763
|  |  |  | 765 | 18.116 | 17.323 | 0.759 | 1.793 | 0.558 | 0.949 |  |  |  |  | 797 | 0.656 | 65.6 | 9.1392 | 14.1565 | 14.156 | 2 | 0 | 763 | 14.156 | 763
|  |  |  | 766 | 3.263 | 8.112 | 0.623 | 1.852 | 0.54 | 0.871 |  |  |  |  | 798 | 0.475 | 47.5 | 7.7768 | 14.1565 | 14.156 | 3 | 3 | 766 | 14.156 | 766
|  |  |  | 767 | 19.936 | 25.86 | 0.375 | 3.191 | 0.313 | 0.692 |  |  |  |  | 799 | 0.525 | 52.5 | 8.1759 | 14.0799 | 14.079 | 1 | 0 | 766 | 14.079 | 766
|  |  |  | 768 | 5.115 | 10.647 | 0.567 | 2.973 | 0.336 | 0.881 |  |  |  |  | 800 | 2.18 | 218 | 16.6603 | 14.0799 | 14.079 | 2 | 0 | 766 | 14.079 | 766
|  |  |  | 769 | 1.459 | 4.69 | 0.834 | 1.451 | 0.689 | 0.899 |  |  |  |  | 801 | 3.885 | 388.5 | 22.2408 | 14.0799 | 14.079 | 3 | 0 | 766 | 14.079 | 766
|  |  |  | 770 | 6.886 | 10.135 | 0.842 | 1.177 | 0.85 | 0.935 |  |  |  |  | 802 | 51.856 | 5185.6 | 81.2558 | 14.0799 | 14.079 | 4 | 4 | 770 | 14.079 | 770
|  |  |  | 771 | 0.853 | 3.59 | 0.831 | 1.747 | 0.572 | 0.846 |  |  |  |  | 803 | 2.443 | 244.3 | 17.6367 | 13.9345 | 13.934 | 1 | 1 | 771 | 13.934 | 771
|  |  |  | 772 | 9.378 | 12.303 | 0.779 | 1.67 | 0.599 | 0.938 |  |  |  |  | 804 | 1.951 | 195.1 | 15.761 | 13.8566 | 13.856 | 1 | 0 | 771 | 13.856 | 771
|  |  |  | 773 | 3.115 | 8.624 | 0.526 | 2.116 | 0.473 | 0.736 |  |  |  |  | 805 | 2.951 | 295.1 | 19.3838 | 13.8566 | 13.856 | 2 | 2 | 773 | 13.856 | 773
|  |  |  | 774 | 504.262 | 104.464 | 0.581 | 1.142 | 0.876 | 0.879 |  |  |  |  | 806 | 11.804 | 1180.4 | 38.7677 | 13.7829 | 13.782 | 1 | 0 | 773 | 13.782 | 773
|  |  |  | 775 | 5.459 | 12.021 | 0.475 | 1.174 | 0.852 | 0.703 |  |  |  |  | 807 | 12.607 | 1260.7 | 40.0646 | 13.7829 | 13.782 | 2 | 0 | 773 | 13.782 | 773
|  |  |  | 776 | 2.328 | 6.107 | 0.784 | 1.316 | 0.76 | 0.869 |  |  |  |  | 808 | 4.623 | 462.3 | 24.2615 | 13.7829 | 13.782 | 3 | 3 | 776 | 13.782 | 776
|  |  |  | 777 | 16.673 | 15.425 | 0.881 | 1.344 | 0.744 | 0.96 |  |  |  |  | 809 | 0.262 | 26.2 | 5.7757 | 13.7088 | 13.708 | 1 | 0 | 776 | 13.708 | 776
|  |  |  | 778 | 2.853 | 6.832 | 0.768 | 1.389 | 0.72 | 0.892 |  |  |  |  | 810 | 20.919 | 2091.9 | 51.609 | 13.7088 | 13.708 | 2 | 2 | 778 | 13.708 | 778
|  |  |  | 779 | 12.657 | 17.311 | 0.531 | 2.584 | 0.387 | 0.853 |  |  |  |  | 811 | 2.623 | 262.3 | 18.2749 | 13.6296 | 13.629 | 1 | 0 | 778 | 13.629 | 778
|  |  |  | 780 | 23.247 | 22.769 | 0.564 | 2.12 | 0.472 | 0.853 |  |  |  |  | 812 | 6.263 | 626.3 | 28.2388 | 13.6296 | 13.629 | 2 | 0 | 778 | 13.629 | 778
|  |  |  | 781 | 0.738 | 3.665 | 0.69 | 2.863 | 0.349 | 0.833 |  |  |  |  | 813 | 4.181 | 418.1 | 23.0725 | 13.6296 | 13.629 | 3 | 0 | 778 | 13.629 | 778
|  |  |  | 782 | 4.41 | 10.792 | 0.476 | 3.456 | 0.289 | 0.901 |  |  |  |  | 814 | 2.098 | 209.8 | 16.344 | 13.6296 | 13.629 | 4 | 0 | 778 | 13.629 | 778
|  |  |  | 783 | 14.575 | 17.049 | 0.63 | 2.067 | 0.484 | 0.889 |  |  |  |  | 815 | 2.295 | 229.5 | 17.0941 | 13.6296 | 13.629 | 5 | 0 | 778 | 13.629 | 778
|  |  |  | 784 | 9.837 | 13.932 | 0.637 | 1.506 | 0.664 | 0.908 |  |  |  |  | 816 | 3.476 | 347.6 | 21.0375 | 13.6296 | 13.629 | 6 | 0 | 778 | 13.629 | 778
|  |  |  | 785 | 3.394 | 7.538 | 0.751 | 1.599 | 0.625 | 0.91 |  |  |  |  | 817 | 2.394 | 239.4 | 17.4589 | 13.6296 | 13.629 | 7 | 0 | 778 | 13.629 | 778
|  |  |  | 786 | 18.903 | 24.08 | 0.41 | 1.923 | 0.52 | 0.699 |  |  |  |  | 818 | 4.427 | 442.7 | 23.7416 | 13.6296 | 13.629 | 8 | 8 | 786 | 13.629 | 786
|  |  |  | 787 | 10.345 | 14.613 | 0.609 | 2.217 | 0.451 | 0.83 |  |  |  |  | 819 | 0.885 | 88.5 | 10.6152 | 13.5546 | 13.554 | 1 | 0 | 786 | 13.554 | 786
|  |  |  | 788 | 50.708 | 35.252 | 0.513 | 2.165 | 0.462 | 0.844 |  |  |  |  | 820 | 3.558 | 355.8 | 21.2842 | 13.5546 | 13.554 | 2 | 2 | 788 | 13.554 | 788
|  |  |  | 789 | 10.247 | 17.786 | 0.407 | 4.773 | 0.21 | 0.885 |  |  |  |  | 821 | 31.953 | 3195.3 | 63.7839 | 13.4746 | 13.474 | 1 | 0 | 788 | 13.474 | 788
|  |  |  | 790 | 17.788 | 20.071 | 0.555 | 1.19 | 0.84 | 0.815 |  |  |  |  | 822 | 2.23 | 223 | 16.8503 | 13.4746 | 13.474 | 2 | 0 | 788 | 13.474 | 788
|  |  |  | 791 | 17.837 | 17.786 | 0.709 | 1.802 | 0.555 | 0.929 |  |  |  |  | 823 | 2.033 | 203.3 | 16.0888 | 13.4746 | 13.474 | 3 | 0 | 788 | 13.474 | 788
|  |  |  | 792 | 0.623 | 3.347 | 0.699 | 2.026 | 0.493 | 0.864 |  |  |  |  | 824 | 0.689 | 68.9 | 9.3662 | 13.4746 | 13.474 | 4 | 4 | 792 | 13.474 | 792
|  |  |  | 793 | 1.672 | 6.332 | 0.524 | 3.096 | 0.323 | 0.854 |  |  |  |  | 825 | 3.148 | 314.8 | 20.0204 | 13.3988 | 13.398 | 1 | 0 | 792 | 13.398 | 792
|  |  |  | 794 | 9.574 | 13.808 | 0.631 | 2.667 | 0.375 | 0.922 |  |  |  |  | 826 | 4.82 | 482 | 24.773 | 13.3988 | 13.398 | 2 | 0 | 792 | 13.398 | 792
|  |  |  | 795 | 0.541 | 2.654 | 0.965 | 1.204 | 0.83 | 0.892 |  |  |  |  | 827 | 1.869 | 186.9 | 15.4262 | 13.3988 | 13.398 | 3 | 0 | 792 | 13.398 | 792
|  |  |  | 796 | 2.459 | 8.88 | 0.392 | 3.585 | 0.279 | 0.822 |  |  |  |  | 828 | 1.328 | 132.8 | 13.0033 | 13.3988 | 13.398 | 4 | 0 | 792 | 13.398 | 792
|  |  |  | 797 | 0.656 | 3.347 | 0.736 | 2.25 | 0.444 | 0.879 |  |  |  |  | 829 | 3.017 | 301.7 | 19.5994 | 13.3988 | 13.398 | 5 | 0 | 792 | 13.398 | 792
|  |  |  | 798 | 0.475 | 3.497 | 0.488 | 3.102 | 0.322 | 0.795 |  |  |  |  | 831 | 4.328 | 432.8 | 23.4746 | 13.3988 | 13.398 | 6 | 0 | 792 | 13.398 | 792
|  |  |  | 799 | 0.525 | 3.484 | 0.543 | 3.391 | 0.295 | 0.753 |  |  |  |  | 832 | 2.098 | 209.8 | 16.344 | 13.3988 | 13.398 | 7 | 0 | 792 | 13.398 | 792
|  |  |  | 800 | 2.18 | 6.438 | 0.661 | 2.233 | 0.448 | 0.896 |  |  |  |  | 833 | 6.148 | 614.8 | 27.9783 | 13.3988 | 13.398 | 8 | 0 | 792 | 13.398 | 792
|  |  |  | 801 | 3.885 | 10.236 | 0.466 | 2.603 | 0.384 | 0.781 |  |  |  |  | 834 | 7.558 | 755.8 | 31.0212 | 13.3988 | 13.398 | 9 | 9 | 801 | 13.398 | 801
|  |  |  | 802 | 51.856 | 32.917 | 0.601 | 2.378 | 0.42 | 0.915 |  |  |  |  | 835 | 3.148 | 314.8 | 20.0204 | 13.3225 | 13.322 | 1 | 0 | 801 | 13.322 | 801
|  |  |  | 803 | 2.443 | 6.545 | 0.717 | 1.863 | 0.537 | 0.876 |  |  |  |  | 836 | 2.328 | 232.8 | 17.2166 | 13.3225 | 13.322 | 2 | 0 | 801 | 13.322 | 801
|  |  |  | 804 | 1.951 | 6.151 | 0.648 | 2.368 | 0.422 | 0.915 |  |  |  |  | 837 | 4.902 | 490.2 | 24.9828 | 13.3225 | 13.322 | 3 | 3 | 804 | 13.322 | 804
|  |  |  | 805 | 2.951 | 7.706 | 0.624 | 2.08 | 0.481 | 0.849 |  |  |  |  | 838 | 1.312 | 131.2 | 12.9247 | 13.241 | 13.241 | 1 | 0 | 804 | 13.241 | 804
|  |  |  | 806 | 11.804 | 14.969 | 0.662 | 2.267 | 0.441 | 0.939 |  |  |  |  | 839 | 5.869 | 586.9 | 27.3361 | 13.241 | 13.241 | 2 | 0 | 804 | 13.241 | 804
|  |  |  | 807 | 12.607 | 17.611 | 0.511 | 2.644 | 0.378 | 0.804 |  |  |  |  | 840 | 2.279 | 227.9 | 17.0344 | 13.241 | 13.241 | 3 | 0 | 804 | 13.241 | 804
|  |  |  | 808 | 4.623 | 10.616 | 0.515 | 2.505 | 0.399 | 0.8 |  |  |  |  | 841 | 11.591 | 1159.1 | 38.4163 | 13.241 | 13.241 | 4 | 0 | 804 | 13.241 | 804
|  |  |  | 809 | 0.262 | 2.217 | 0.671 | 2.768 | 0.361 | 0.8 |  |  |  |  | 842 | 2.476 | 247.6 | 17.7554 | 13.241 | 13.241 | 5 | 0 | 804 | 13.241 | 804
|  |  |  | 810 | 20.919 | 19.809 | 0.67 | 1.843 | 0.543 | 0.925 |  |  |  |  | 843 | 5.672 | 567.2 | 26.8734 | 13.241 | 13.241 | 6 | 6 | 810 | 13.241 | 810
|  |  |  | 811 | 2.623 | 8.924 | 0.414 | 3.252 | 0.307 | 0.779 |  |  |  |  | 844 | 4 | 400 | 22.5676 | 13.1639 | 13.163 | 1 | 0 | 810 | 13.163 | 810
|  |  |  | 812 | 6.263 | 10.841 | 0.67 | 1.48 | 0.676 | 0.896 |  |  |  |  | 845 | 0.475 | 47.5 | 7.7768 | 13.1639 | 13.163 | 2 | 2 | 812 | 13.163 | 812
|  |  |  | 813 | 4.181 | 7.931 | 0.835 | 1.463 | 0.684 | 0.929 |  |  |  |  | 846 | 21.214 | 2121.4 | 51.9716 | 13.0814 | 13.081 | 1 | 0 | 812 | 13.081 | 812
|  |  |  | 814 | 2.098 | 6.182 | 0.69 | 2.261 | 0.442 | 0.874 |  |  |  |  | 847 | 45.036 | 4503.6 | 75.7242 | 13.0814 | 13.081 | 2 | 2 | 814 | 13.081 | 814
|  |  |  | 815 | 2.295 | 6.47 | 0.689 | 2.275 | 0.439 | 0.886 |  |  |  |  | 848 | 2.902 | 290.2 | 19.2222 | 13.0033 | 13.003 | 1 | 1 | 815 | 13.003 | 815
|  |  |  | 816 | 3.476 | 7.737 | 0.73 | 1.902 | 0.526 | 0.896 |  |  |  |  | 849 | 3.246 | 324.6 | 20.3296 | 12.9247 | 12.924 | 1 | 0 | 815 | 12.924 | 815
|  |  |  | 817 | 2.394 | 6.513 | 0.709 | 2.245 | 0.445 | 0.901 |  |  |  |  | 850 | 0.525 | 52.5 | 8.1759 | 12.9247 | 12.924 | 2 | 0 | 815 | 12.924 | 815
|  |  |  | 818 | 4.427 | 8.836 | 0.712 | 1.617 | 0.618 | 0.881 |  |  |  |  | 851 | 31.625 | 3162.5 | 63.4557 | 12.9247 | 12.924 | 3 | 0 | 815 | 12.924 | 815
|  |  |  | 819 | 0.885 | 3.966 | 0.707 | 2.299 | 0.435 | 0.864 |  |  |  |  | 852 | 6.476 | 647.6 | 28.715 | 12.9247 | 12.924 | 4 | 4 | 819 | 12.924 | 819
|  |  |  | 820 | 3.558 | 8.611 | 0.603 | 2.848 | 0.351 | 0.859 |  |  |  |  | 853 | 4.492 | 449.2 | 23.9153 | 12.8407 | 12.84 | 1 | 0 | 819 | 12.84 | 819
|  |  |  | 821 | 31.953 | 22.668 | 0.781 | 1.387 | 0.721 | 0.944 |  |  |  |  | 854 | 5.754 | 575.4 | 27.067 | 12.8407 | 12.84 | 2 | 0 | 819 | 12.84 | 819
|  |  |  | 822 | 2.23 | 7.357 | 0.518 | 3.246 | 0.308 | 0.85 |  |  |  |  | 855 | 0.164 | 16.4 | 4.5696 | 12.8407 | 12.84 | 3 | 0 | 819 | 12.84 | 819
|  |  |  | 823 | 2.033 | 5.639 | 0.803 | 1.545 | 0.647 | 0.912 |  |  |  |  | 856 | 1.115 | 111.5 | 11.915 | 12.8407 | 12.84 | 4 | 0 | 819 | 12.84 | 819
|  |  |  | 824 | 0.689 | 3.122 | 0.888 | 1.169 | 0.856 | 0.84 |  |  |  |  | 857 | 18.116 | 1811.6 | 48.0271 | 12.8407 | 12.84 | 5 | 0 | 819 | 12.84 | 819
|  |  |  | 825 | 3.148 | 9.005 | 0.488 | 2.873 | 0.348 | 0.719 |  |  |  |  | 858 | 14.607 | 1460.7 | 43.1256 | 12.8407 | 12.84 | 6 | 6 | 825 | 12.84 | 825
|  |  |  | 826 | 4.82 | 9.167 | 0.721 | 1.331 | 0.751 | 0.844 |  |  |  |  | 859 | 0.934 | 93.4 | 10.9051 | 12.7612 | 12.761 | 1 | 0 | 825 | 12.761 | 825
|  |  |  | 827 | 1.869 | 6.451 | 0.564 | 2.799 | 0.357 | 0.919 |  |  |  |  | 860 | 1.148 | 114.8 | 12.09 | 12.7612 | 12.761 | 2 | 0 | 825 | 12.761 | 825
|  |  |  | 828 | 1.328 | 5.926 | 0.475 | 3.153 | 0.317 | 0.79 |  |  |  |  | 861 | 2.869 | 286.9 | 19.1126 | 12.7612 | 12.761 | 3 | 0 | 825 | 12.761 | 825
|  |  |  | 829 | 3.017 | 7.525 | 0.669 | 2.432 | 0.411 | 0.885 |  |  |  |  | 862 | 0.213 | 21.3 | 5.2077 | 12.7612 | 12.761 | 4 | 4 | 829 | 12.761 | 829
|  |  |  | 830 | 21.067 | 21.346 | 0.581 | 1.645 | 0.608 | 0.873 |  |  |  |  | 863 | 6.918 | 691.8 | 29.6787 | 12.6761 | 12.676 | 1 | 0 | 829 | 12.676 | 829
|  |  |  | 831 | 4.328 | 9.773 | 0.569 | 2.375 | 0.421 | 0.792 |  |  |  |  | 864 | 2.312 | 231.2 | 17.1573 | 12.6761 | 12.676 | 2 | 0 | 829 | 12.676 | 829
|  |  |  | 832 | 2.098 | 6.151 | 0.697 | 1.443 | 0.693 | 0.886 |  |  |  |  | 865 | 0.803 | 80.3 | 10.1114 | 12.6761 | 12.676 | 3 | 0 | 829 | 12.676 | 829
|  |  |  | 833 | 6.148 | 11.478 | 0.586 | 2.821 | 0.355 | 0.869 |  |  |  |  | 866 | 5.427 | 542.7 | 26.2866 | 12.6761 | 12.676 | 4 | 0 | 829 | 12.676 | 829
|  |  |  | 834 | 7.558 | 10.691 | 0.831 | 1.404 | 0.712 | 0.928 |  |  |  |  | 867 | 170.24 | 17024 | 147.2265 | 12.6761 | 12.676 | 5 | 0 | 829 | 12.676 | 829
|  |  |  | 835 | 3.148 | 7.993 | 0.619 | 2.151 | 0.465 | 0.824 |  |  |  |  | 868 | 0.279 | 27.9 | 5.9601 | 12.6761 | 12.676 | 6 | 6 | 835 | 12.676 | 835
|  |  |  | 836 | 2.328 | 7.644 | 0.501 | 2.307 | 0.434 | 0.751 |  |  |  |  | 869 | 2.41 | 241 | 17.5172 | 12.5955 | 12.595 | 1 | 0 | 835 | 12.595 | 835
|  |  |  | 837 | 4.902 | 8.911 | 0.776 | 1.134 | 0.882 | 0.903 |  |  |  |  | 870 | 80.907 | 8090.7 | 101.4958 | 12.5955 | 12.595 | 2 | 2 | 837 | 12.595 | 837
|  |  |  | 838 | 1.312 | 4.284 | 0.898 | 1.309 | 0.764 | 0.879 |  |  |  |  | 871 | 2.705 | 270.5 | 18.5583 | 12.5143 | 12.514 | 1 | 0 | 837 | 12.514 | 837
|  |  |  | 839 | 5.869 | 9.83 | 0.763 | 1.538 | 0.65 | 0.925 |  |  |  |  | 872 | 24.821 | 2482.1 | 56.2166 | 12.5143 | 12.514 | 2 | 2 | 839 | 12.514 | 839
|  |  |  | 840 | 2.279 | 6.438 | 0.691 | 1.943 | 0.515 | 0.877 |  |  |  |  | 873 | 5.459 | 545.9 | 26.364 | 12.4275 | 12.427 | 1 | 1 | 840 | 12.427 | 840
|  |  |  | 841 | 11.591 | 18.317 | 0.434 | 1.698 | 0.589 | 0.748 |  |  |  |  | 874 | 0.443 | 44.3 | 7.5103 | 12.3453 | 12.345 | 1 | 0 | 840 | 12.345 | 840
|  |  |  | 842 | 2.476 | 7.6 | 0.539 | 1.326 | 0.754 | 0.778 |  |  |  |  | 875 | 2.558 | 255.8 | 18.047 | 12.3453 | 12.345 | 2 | 2 | 842 | 12.345 | 842
|  |  |  | 843 | 5.672 | 9.892 | 0.729 | 1.554 | 0.643 | 0.888 |  |  |  |  | 876 | 1.016 | 101.6 | 11.3737 | 12.2573 | 12.257 | 1 | 1 | 843 | 12.257 | 843
|  |  |  | 844 | 4 | 7.962 | 0.793 | 1.761 | 0.568 | 0.914 |  |  |  |  | 877 | 1.935 | 193.5 | 15.6962 | 12.174 | 12.173 | 1 | 0 | 843 | 12.173 | 843
|  |  |  | 845 | 0.475 | 2.835 | 0.743 | 2.114 | 0.473 | 0.817 |  |  |  |  | 878 | 20.903 | 2090.3 | 51.5893 | 12.174 | 12.173 | 2 | 0 | 843 | 12.173 | 843
|  |  |  | 846 | 21.214 | 25.017 | 0.426 | 1.839 | 0.544 | 0.853 |  |  |  |  | 879 | 0.197 | 19.7 | 5.0083 | 12.174 | 12.173 | 3 | 3 | 846 | 12.173 | 846
|  |  |  | 847 | 45.036 | 29.75 | 0.639 | 1.475 | 0.678 | 0.898 |  |  |  |  | 880 | 16.247 | 1624.7 | 45.4822 | 12.09 | 12.089 | 1 | 0 | 846 | 12.089 | 846
|  |  |  | 848 | 2.902 | 6.907 | 0.764 | 1.918 | 0.521 | 0.915 |  |  |  |  | 881 | 8.738 | 873.8 | 33.355 | 12.09 | 12.089 | 2 | 0 | 846 | 12.089 | 846
|  |  |  | 849 | 3.246 | 7.75 | 0.679 | 1.983 | 0.504 | 0.904 |  |  |  |  | 882 | 0.393 | 39.3 | 7.0738 | 12.09 | 12.089 | 3 | 0 | 846 | 12.089 | 846
|  |  |  | 850 | 0.525 | 3.303 | 0.604 | 2.176 | 0.46 | 0.744 |  |  |  |  | 883 | 2.574 | 257.4 | 18.1034 | 12.09 | 12.089 | 4 | 0 | 846 | 12.089 | 846
|  |  |  | 851 | 31.625 | 26.771 | 0.555 | 2.498 | 0.4 | 0.911 |  |  |  |  | 884 | 19.706 | 1970.6 | 50.0904 | 12.09 | 12.089 | 5 | 5 | 851 | 12.089 | 851
|  |  |  | 852 | 6.476 | 10.797 | 0.698 | 1.944 | 0.514 | 0.902 |  |  |  |  | 885 | 1.049 | 104.9 | 11.5569 | 12.0001 | 12 | 1 | 0 | 851 | 12 | 851
|  |  |  | 853 | 4.492 | 8.549 | 0.772 | 1.065 | 0.939 | 0.906 |  |  |  |  | 886 | 0.492 | 49.2 | 7.9148 | 12.0001 | 12 | 2 | 2 | 853 | 12 | 853
|  |  |  | 854 | 5.754 | 9.998 | 0.723 | 1.263 | 0.792 | 0.884 |  |  |  |  | 887 | 2.869 | 286.9 | 19.1126 | 11.915 | 11.914 | 1 | 1 | 854 | 11.914 | 854
|  |  |  | 855 | 0.164 | 1.63 | 0.776 | 2.638 | 0.379 | 0.769 |  |  |  |  | 888 | 0.426 | 42.6 | 7.3648 | 11.8238 | 11.823 | 1 | 0 | 854 | 11.823 | 854
|  |  |  | 856 | 1.115 | 4.646 | 0.649 | 2.547 | 0.393 | 0.829 |  |  |  |  | 889 | 229.457 | 22945.7 | 170.925 | 11.8238 | 11.823 | 2 | 0 | 854 | 11.823 | 854
|  |  |  | 857 | 18.116 | 16.436 | 0.843 | 1.066 | 0.938 | 0.958 |  |  |  |  | 890 | 1.394 | 139.4 | 13.3225 | 11.8238 | 11.823 | 3 | 3 | 857 | 11.823 | 857
|  |  |  | 858 | 14.607 | 16.824 | 0.649 | 2.032 | 0.492 | 0.874 |  |  |  |  | 891 | 0.213 | 21.3 | 5.2077 | 11.7373 | 11.737 | 1 | 0 | 857 | 11.737 | 857
|  |  |  | 859 | 0.934 | 3.784 | 0.82 | 1.908 | 0.524 | 0.919 |  |  |  |  | 892 | 12.902 | 1290.2 | 40.5307 | 11.7373 | 11.737 | 2 | 0 | 857 | 11.737 | 857
|  |  |  | 860 | 1.148 | 4.434 | 0.734 | 2.125 | 0.471 | 0.864 |  |  |  |  | 894 | 27.1 | 2710 | 58.7408 | 11.7373 | 11.737 | 3 | 0 | 857 | 11.737 | 857
|  |  |  | 861 | 2.869 | 7.525 | 0.637 | 1.752 | 0.571 | 0.866 |  |  |  |  | 895 | 25.674 | 2567.4 | 57.1744 | 11.7373 | 11.737 | 4 | 0 | 857 | 11.737 | 857
|  |  |  | 862 | 0.213 | 1.705 | 0.922 | 1.287 | 0.777 | 0.812 |  |  |  |  | 896 | 0.23 | 23 | 5.4115 | 11.7373 | 11.737 | 5 | 5 | 862 | 11.737 | 862
|  |  |  | 863 | 6.918 | 13.764 | 0.459 | 3.791 | 0.264 | 0.767 |  |  |  |  | 897 | 6.541 | 654.1 | 28.8587 | 11.6502 | 11.65 | 1 | 0 | 862 | 11.65 | 862
|  |  |  | 864 | 2.312 | 6.288 | 0.735 | 1.613 | 0.62 | 0.89 |  |  |  |  | 898 | 6.755 | 675.5 | 29.327 | 11.6502 | 11.65 | 2 | 0 | 862 | 11.65 | 862
|  |  |  | 865 | 0.803 | 3.89 | 0.667 | 1.892 | 0.529 | 0.824 |  |  |  |  | 899 | 8.115 | 811.5 | 32.144 | 11.6502 | 11.65 | 3 | 3 | 865 | 11.65 | 865
|  |  |  | 866 | 5.427 | 9.905 | 0.695 | 1.854 | 0.539 | 0.928 |  |  |  |  | 900 | 3.099 | 309.9 | 19.864 | 11.5569 | 11.556 | 1 | 0 | 865 | 11.556 | 865
|  |  |  | 867 | 170.24 | 54.511 | 0.72 | 1.292 | 0.774 | 0.929 |  |  |  |  | 901 | 0.623 | 62.3 | 8.9063 | 11.5569 | 11.556 | 2 | 0 | 865 | 11.556 | 865
|  |  |  | 868 | 0.279 | 2.473 | 0.573 | 2.622 | 0.381 | 0.773 |  |  |  |  | 902 | 1.476 | 147.6 | 13.7088 | 11.5569 | 11.556 | 3 | 0 | 865 | 11.556 | 865
|  |  |  | 869 | 2.41 | 6.651 | 0.685 | 2.256 | 0.443 | 0.872 |  |  |  |  | 903 | 1.672 | 167.2 | 14.5906 | 11.5569 | 11.556 | 4 | 0 | 865 | 11.556 | 865
|  |  |  | 870 | 80.907 | 41.448 | 0.592 | 1.301 | 0.769 | 0.912 |  |  |  |  | 904 | 1.574 | 157.4 | 14.1565 | 11.5569 | 11.556 | 5 | 0 | 865 | 11.556 | 865
|  |  |  | 871 | 2.705 | 6.545 | 0.794 | 1.636 | 0.611 | 0.919 |  |  |  |  | 905 | 2.656 | 265.6 | 18.3895 | 11.5569 | 11.556 | 6 | 0 | 865 | 11.556 | 865
|  |  |  | 872 | 24.821 | 22.194 | 0.633 | 1.694 | 0.59 | 0.889 |  |  |  |  | 906 | 10.001 | 1000.1 | 35.6843 | 11.5569 | 11.556 | 7 | 0 | 865 | 11.556 | 865
|  |  |  | 873 | 5.459 | 11.49 | 0.52 | 2.774 | 0.36 | 0.833 |  |  |  |  | 907 | 27.395 | 2739.5 | 59.0596 | 11.5569 | 11.556 | 8 | 0 | 865 | 11.556 | 865
|  |  |  | 874 | 0.443 | 2.579 | 0.836 | 1.411 | 0.709 | 0.844 |  |  |  |  | 908 | 5 | 500 | 25.2313 | 11.5569 | 11.556 | 9 | 0 | 865 | 11.556 | 865
|  |  |  | 875 | 2.558 | 7.013 | 0.654 | 1.824 | 0.548 | 0.857 |  |  |  |  | 909 | 0.557 | 55.7 | 8.4214 | 11.5569 | 11.556 | 10 | 0 | 865 | 11.556 | 865
|  |  |  | 876 | 1.016 | 4.253 | 0.706 | 1.716 | 0.583 | 0.816 |  |  |  |  | 910 | 6.886 | 688.6 | 29.61 | 11.5569 | 11.556 | 11 | 11 | 876 | 11.556 | 876
|  |  |  | 877 | 1.935 | 5.339 | 0.853 | 1.265 | 0.791 | 0.887 |  |  |  |  | 911 | 13.312 | 1331.2 | 41.1696 | 11.4685 | 11.468 | 1 | 1 | 877 | 11.468 | 877
|  |  |  | 878 | 20.903 | 18.754 | 0.747 | 1.546 | 0.647 | 0.939 |  |  |  |  | 912 | 46.642 | 4664.2 | 77.0626 | 11.3737 | 11.373 | 1 | 0 | 877 | 11.373 | 877
|  |  |  | 879 | 0.197 | 1.855 | 0.719 | 2.601 | 0.384 | 0.828 |  |  |  |  | 913 | 1.295 | 129.5 | 12.8407 | 11.3737 | 11.373 | 2 | 0 | 877 | 11.373 | 877
|  |  |  | 880 | 16.247 | 16.255 | 0.773 | 1.492 | 0.67 | 0.934 |  |  |  |  | 914 | 15.591 | 1559.1 | 44.5545 | 11.3737 | 11.373 | 3 | 0 | 877 | 11.373 | 877
|  |  |  | 881 | 8.738 | 12.696 | 0.681 | 1.514 | 0.661 | 0.888 |  |  |  |  | 915 | 16.296 | 1629.6 | 45.5508 | 11.3737 | 11.373 | 4 | 0 | 877 | 11.373 | 877
|  |  |  | 882 | 0.393 | 2.504 | 0.789 | 1.7 | 0.588 | 0.814 |  |  |  |  | 916 | 0.525 | 52.5 | 8.1759 | 11.3737 | 11.373 | 5 | 0 | 877 | 11.373 | 877
|  |  |  | 883 | 2.574 | 6.951 | 0.67 | 2.01 | 0.498 | 0.88 |  |  |  |  | 917 | 10.919 | 1091.9 | 37.2861 | 11.3737 | 11.373 | 6 | 6 | 883 | 11.373 | 883
|  |  |  | 884 | 19.706 | 21.289 | 0.546 | 1.95 | 0.513 | 0.801 |  |  |  |  | 918 | 2.607 | 260.7 | 18.219 | 11.2838 | 11.283 | 1 | 0 | 883 | 11.283 | 883
|  |  |  | 885 | 1.049 | 4.178 | 0.755 | 1.726 | 0.579 | 0.853 |  |  |  |  | 919 | 1.377 | 137.7 | 13.241 | 11.2838 | 11.283 | 2 | 0 | 883 | 11.283 | 883
|  |  |  | 886 | 0.492 | 2.985 | 0.694 | 2.644 | 0.378 | 0.857 |  |  |  |  | 921 | 2 | 200 | 15.9577 | 11.2838 | 11.283 | 3 | 3 | 886 | 11.283 | 886
|  |  |  | 887 | 2.869 | 7.225 | 0.691 | 1.434 | 0.697 | 0.839 |  |  |  |  | 922 | 0.902 | 90.2 | 10.7166 | 11.1932 | 11.193 | 1 | 1 | 887 | 11.193 | 887
|  |  |  | 888 | 0.426 | 2.985 | 0.601 | 2.895 | 0.345 | 0.812 |  |  |  |  | 923 | 1.41 | 141 | 13.3988 | 11.096 | 11.096 | 1 | 0 | 887 | 11.096 | 887
|  |  |  | 889 | 229.457 | 89.109 | 0.363 | 1.993 | 0.502 | 0.761 |  |  |  |  | 924 | 3.804 | 380.4 | 22.0077 | 11.096 | 11.096 | 2 | 0 | 887 | 11.096 | 887
|  |  |  | 890 | 1.394 | 5.021 | 0.695 | 2.128 | 0.47 | 0.876 |  |  |  |  | 925 | 2.59 | 259 | 18.1595 | 11.096 | 11.096 | 3 | 3 | 890 | 11.096 | 890
|  |  |  | 891 | 0.213 | 1.705 | 0.922 | 1.145 | 0.874 | 0.812 |  |  |  |  | 926 | 39.002 | 3900.2 | 70.4691 | 11.0039 | 11.003 | 1 | 0 | 890 | 11.003 | 890
|  |  |  | 892 | 12.902 | 14.944 | 0.726 | 1.928 | 0.519 | 0.905 |  |  |  |  | 927 | 12.411 | 1241.1 | 39.752 | 11.0039 | 11.003 | 2 | 0 | 890 | 11.003 | 890
|  |  |  | 893 | 6.066 | 10.117 | 0.745 | 1.344 | 0.744 | 0.904 |  |  |  |  | 928 | 1.656 | 165.6 | 14.5206 | 11.0039 | 11.003 | 3 | 0 | 890 | 11.003 | 890
|  |  |  | 894 | 27.1 | 27.971 | 0.435 | 1.587 | 0.63 | 0.755 |  |  |  |  | 929 | 2.164 | 216.4 | 16.5991 | 11.0039 | 11.003 | 4 | 4 | 894 | 11.003 | 894
|  |  |  | 895 | 25.674 | 25.461 | 0.498 | 2.061 | 0.485 | 0.753 |  |  |  |  | 930 | 8.132 | 813.2 | 32.1776 | 10.9051 | 10.905 | 1 | 0 | 894 | 10.905 | 894
|  |  |  | 896 | 0.23 | 1.855 | 0.838 | 2.03 | 0.493 | 0.903 |  |  |  |  | 931 | 5 | 500 | 25.2313 | 10.9051 | 10.905 | 2 | 0 | 894 | 10.905 | 894
|  |  |  | 897 | 6.541 | 11.34 | 0.639 | 1.77 | 0.565 | 0.847 |  |  |  |  | 932 | 6.066 | 606.6 | 27.7911 | 10.9051 | 10.905 | 3 | 0 | 894 | 10.905 | 894
|  |  |  | 898 | 6.755 | 12.352 | 0.556 | 2.147 | 0.466 | 0.796 |  |  |  |  | 933 | 10.05 | 1005 | 35.7716 | 10.9051 | 10.905 | 4 | 0 | 894 | 10.905 | 894
|  |  |  | 899 | 8.115 | 11.04 | 0.837 | 1.325 | 0.754 | 0.919 |  |  |  |  | 934 | 1.59 | 159 | 14.2283 | 10.9051 | 10.905 | 5 | 0 | 894 | 10.905 | 894
|  |  |  | 900 | 3.099 | 7.119 | 0.768 | 1.489 | 0.672 | 0.906 |  |  |  |  | 935 | 4.181 | 418.1 | 23.0725 | 10.9051 | 10.905 | 6 | 6 | 900 | 10.905 | 900
|  |  |  | 901 | 0.623 | 3.334 | 0.704 | 2.394 | 0.418 | 0.8 |  |  |  |  | 936 | 6.509 | 650.9 | 28.788 | 10.8113 | 10.811 | 1 | 0 | 900 | 10.811 | 900
|  |  |  | 902 | 1.476 | 4.69 | 0.843 | 1.563 | 0.64 | 0.909 |  |  |  |  | 937 | 2.754 | 275.4 | 18.7257 | 10.8113 | 10.811 | 2 | 2 | 902 | 10.811 | 902
|  |  |  | 903 | 1.672 | 5.158 | 0.79 | 1.444 | 0.693 | 0.868 |  |  |  |  | 938 | 11.115 | 1111.5 | 37.6192 | 10.7166 | 10.716 | 1 | 0 | 902 | 10.716 | 902
|  |  |  | 904 | 1.574 | 5.445 | 0.667 | 1.444 | 0.693 | 0.835 |  |  |  |  | 939 | 8.181 | 818.1 | 32.2744 | 10.7166 | 10.716 | 2 | 0 | 902 | 10.716 | 902
|  |  |  | 905 | 2.656 | 6.438 | 0.805 | 1.303 | 0.767 | 0.913 |  |  |  |  | 940 | 3.099 | 309.9 | 19.864 | 10.7166 | 10.716 | 3 | 0 | 902 | 10.716 | 902
|  |  |  | 906 | 10.001 | 15.05 | 0.555 | 2.245 | 0.445 | 0.785 |  |  |  |  | 941 | 15.788 | 1578.8 | 44.8351 | 10.7166 | 10.716 | 4 | 0 | 902 | 10.716 | 902
|  |  |  | 907 | 27.395 | 32.562 | 0.325 | 1.407 | 0.711 | 0.667 |  |  |  |  | 942 | 159.059 | 15905.9 | 142.3096 | 10.7166 | 10.716 | 5 | 5 | 907 | 10.716 | 907
|  |  |  | 908 | 5 | 11.265 | 0.495 | 3.495 | 0.286 | 0.818 |  |  |  |  | 943 | 2.295 | 229.5 | 17.0941 | 10.6152 | 10.615 | 1 | 0 | 907 | 10.615 | 907
|  |  |  | 909 | 0.557 | 2.685 | 0.972 | 1.534 | 0.652 | 0.895 |  |  |  |  | 944 | 2.476 | 247.6 | 17.7554 | 10.6152 | 10.615 | 2 | 0 | 907 | 10.615 | 907
|  |  |  | 910 | 6.886 | 10.192 | 0.833 | 1.785 | 0.56 | 0.955 |  |  |  |  | 945 | 192.34 | 19234 | 156.4912 | 10.6152 | 10.615 | 3 | 0 | 907 | 10.615 | 907
|  |  |  | 911 | 13.312 | 15.482 | 0.698 | 1.943 | 0.515 | 0.939 |  |  |  |  | 946 | 64.725 | 6472.5 | 90.7802 | 10.6152 | 10.615 | 4 | 4 | 911 | 10.615 | 911
|  |  |  | 912 | 46.642 | 29.913 | 0.655 | 1.413 | 0.708 | 0.876 |  |  |  |  | 948 | 4.213 | 421.3 | 23.1607 | 10.5188 | 10.518 | 1 | 0 | 911 | 10.518 | 911
|  |  |  | 913 | 1.295 | 4.615 | 0.764 | 1.745 | 0.573 | 0.863 |  |  |  |  | 949 | 0.377 | 37.7 | 6.9283 | 10.5188 | 10.518 | 2 | 0 | 911 | 10.518 | 911
|  |  |  | 914 | 15.591 | 17.774 | 0.62 | 1.564 | 0.639 | 0.9 |  |  |  |  | 950 | 5.984 | 598.4 | 27.6027 | 10.5188 | 10.518 | 3 | 0 | 911 | 10.518 | 911
|  |  |  | 915 | 16.296 | 24.08 | 0.353 | 3.185 | 0.314 | 0.684 |  |  |  |  | 951 | 0.705 | 70.5 | 9.4744 | 10.5188 | 10.518 | 4 | 4 | 915 | 10.518 | 915
|  |  |  | 916 | 0.525 | 3.197 | 0.645 | 2.749 | 0.364 | 0.8 |  |  |  |  | 952 | 1.492 | 149.2 | 13.7829 | 10.4215 | 10.421 | 1 | 0 | 915 | 10.421 | 915
|  |  |  | 917 | 10.919 | 13.888 | 0.711 | 1.524 | 0.656 | 0.921 |  |  |  |  | 953 | 1.312 | 131.2 | 12.9247 | 10.4215 | 10.421 | 2 | 0 | 915 | 10.421 | 915
|  |  |  | 918 | 2.607 | 8.849 | 0.418 | 3.347 | 0.299 | 0.841 |  |  |  |  | 954 | 0.246 | 24.6 | 5.5966 | 10.4215 | 10.421 | 3 | 0 | 915 | 10.421 | 915
|  |  |  | 919 | 1.377 | 5.489 | 0.574 | 2.767 | 0.361 | 0.836 |  |  |  |  | 955 | 2.066 | 206.6 | 16.2189 | 10.4215 | 10.421 | 4 | 0 | 915 | 10.421 | 915
|  |  |  | 920 | 250.885 | 70.192 | 0.64 | 1.569 | 0.637 | 0.913 |  |  |  |  | 956 | 22.231 | 2223.1 | 53.2028 | 10.4215 | 10.421 | 5 | 5 | 920 | 10.421 | 920
|  |  |  | 921 | 2 | 6.545 | 0.587 | 2.111 | 0.474 | 0.777 |  |  |  |  | 957 | 114.286 | 11428.6 | 120.629 | 10.3171 | 10.317 | 1 | 1 | 921 | 10.317 | 921
|  |  |  | 922 | 0.902 | 4.571 | 0.542 | 3.177 | 0.315 | 0.791 |  |  |  |  | 959 | 28.182 | 2818.2 | 59.902 | 10.2179 | 10.217 | 1 | 0 | 921 | 10.217 | 921
|  |  |  | 923 | 1.41 | 5.745 | 0.537 | 2.376 | 0.421 | 0.793 |  |  |  |  | 960 | 21.837 | 2183.7 | 52.7292 | 10.2179 | 10.217 | 2 | 0 | 921 | 10.217 | 921
|  |  |  | 924 | 3.804 | 9.561 | 0.523 | 3.049 | 0.328 | 0.82 |  |  |  |  | 961 | 6.017 | 601.7 | 27.6787 | 10.2179 | 10.217 | 3 | 3 | 924 | 10.217 | 924
|  |  |  | 925 | 2.59 | 6.501 | 0.77 | 1.448 | 0.69 | 0.871 |  |  |  |  | 962 | 11.656 | 1165.6 | 38.5239 | 10.1114 | 10.111 | 1 | 0 | 924 | 10.111 | 924
|  |  |  | 926 | 39.002 | 35.177 | 0.396 | 3.183 | 0.314 | 0.812 |  |  |  |  | 963 | 0.656 | 65.6 | 9.1392 | 10.1114 | 10.111 | 2 | 0 | 924 | 10.111 | 924
|  |  |  | 927 | 12.411 | 14.551 | 0.737 | 1.822 | 0.549 | 0.909 |  |  |  |  | 964 | 17.067 | 1706.7 | 46.6159 | 10.1114 | 10.111 | 3 | 3 | 927 | 10.111 | 927
|  |  |  | 928 | 1.656 | 5.233 | 0.76 | 1.469 | 0.681 | 0.863 |  |  |  |  | 966 | 27.248 | 2724.8 | 58.901 | 10.0102 | 10.01 | 1 | 1 | 928 | 10.01 | 928
|  |  |  | 929 | 2.164 | 5.957 | 0.766 | 1.719 | 0.582 | 0.868 |  |  |  |  | 967 | 1.394 | 139.4 | 13.3225 | 9.9079 | 9.907 | 1 | 1 | 929 | 9.907 | 929
|  |  |  | 930 | 8.132 | 13.058 | 0.599 | 1.778 | 0.563 | 0.843 |  |  |  |  | 968 | 43.199 | 4319.9 | 74.1638 | 9.7981 | 9.798 | 1 | 0 | 929 | 9.798 | 929
|  |  |  | 931 | 5 | 9.998 | 0.629 | 2.15 | 0.465 | 0.878 |  |  |  |  | 969 | 7.968 | 796.8 | 31.8515 | 9.7981 | 9.798 | 2 | 0 | 929 | 9.798 | 929
|  |  |  | 932 | 6.066 | 10.598 | 0.679 | 2.528 | 0.396 | 0.931 |  |  |  |  | 970 | 2.279 | 227.9 | 17.0344 | 9.7981 | 9.798 | 3 | 0 | 929 | 9.798 | 929
|  |  |  | 933 | 10.05 | 14.706 | 0.584 | 2.523 | 0.396 | 0.836 |  |  |  |  | 971 | 133.976 | 13397.6 | 130.6076 | 9.7981 | 9.798 | 4 | 4 | 933 | 9.798 | 933
|  |  |  | 934 | 1.59 | 4.796 | 0.869 | 1.085 | 0.921 | 0.89 |  |  |  |  | 972 | 2.279 | 227.9 | 17.0344 | 9.6936 | 9.693 | 1 | 0 | 933 | 9.693 | 933
|  |  |  | 935 | 4.181 | 8.28 | 0.766 | 1.025 | 0.976 | 0.867 |  |  |  |  | 973 | 8.099 | 809.9 | 32.1123 | 9.6936 | 9.693 | 2 | 0 | 933 | 9.693 | 933
|  |  |  | 936 | 6.509 | 10.523 | 0.739 | 1.254 | 0.797 | 0.881 |  |  |  |  | 974 | 28.854 | 2885.4 | 60.6119 | 9.6936 | 9.693 | 3 | 0 | 933 | 9.693 | 933
|  |  |  | 937 | 2.754 | 6.969 | 0.713 | 1.522 | 0.657 | 0.83 |  |  |  |  | 976 | 0.623 | 62.3 | 8.9063 | 9.6936 | 9.693 | 4 | 4 | 937 | 9.693 | 937
|  |  |  | 938 | 11.115 | 15.593 | 0.574 | 1.074 | 0.931 | 0.826 |  |  |  |  | 977 | 0.869 | 86.9 | 10.5188 | 9.5813 | 9.581 | 1 | 0 | 937 | 9.581 | 937
|  |  |  | 939 | 8.181 | 12.877 | 0.62 | 2.244 | 0.446 | 0.834 |  |  |  |  | 979 | 1.377 | 137.7 | 13.241 | 9.5813 | 9.581 | 2 | 0 | 937 | 9.581 | 937
|  |  |  | 940 | 3.099 | 7.6 | 0.674 | 1.802 | 0.555 | 0.879 |  |  |  |  | 980 | 12.771 | 1277.1 | 40.3244 | 9.5813 | 9.581 | 3 | 3 | 940 | 9.581 | 940
|  |  |  | 941 | 15.788 | 18.472 | 0.581 | 1.095 | 0.913 | 0.861 |  |  |  |  | 981 | 2.672 | 267.2 | 18.4448 | 9.4744 | 9.474 | 1 | 0 | 940 | 9.474 | 940
|  |  |  | 942 | 159.059 | 68.27 | 0.429 | 1.751 | 0.571 | 0.814 |  |  |  |  | 982 | 5.246 | 524.6 | 25.8446 | 9.4744 | 9.474 | 2 | 0 | 940 | 9.474 | 940
|  |  |  | 943 | 2.295 | 6.138 | 0.765 | 1.17 | 0.855 | 0.875 |  |  |  |  | 983 | 0.967 | 96.7 | 11.096 | 9.4744 | 9.474 | 3 | 0 | 940 | 9.474 | 940
|  |  |  | 944 | 2.476 | 7.313 | 0.582 | 1.653 | 0.605 | 0.816 |  |  |  |  | 984 | 16.952 | 1695.2 | 46.4585 | 9.4744 | 9.474 | 4 | 4 | 944 | 9.474 | 944
|  |  |  | 945 | 192.34 | 65.908 | 0.556 | 1.5 | 0.666 | 0.819 |  |  |  |  | 985 | 1.049 | 104.9 | 11.5569 | 9.3662 | 9.366 | 1 | 0 | 944 | 9.366 | 944
|  |  |  | 946 | 64.725 | 34.833 | 0.67 | 1.718 | 0.582 | 0.939 |  |  |  |  | 986 | 38.773 | 3877.3 | 70.2619 | 9.3662 | 9.366 | 2 | 0 | 944 | 9.366 | 944
|  |  |  | 947 | 3.049 | 8.262 | 0.561 | 2.734 | 0.366 | 0.875 |  |  |  |  | 987 | 2.771 | 277.1 | 18.7834 | 9.3662 | 9.366 | 3 | 0 | 944 | 9.366 | 944
|  |  |  | 948 | 4.213 | 9.23 | 0.622 | 1.506 | 0.664 | 0.79 |  |  |  |  | 988 | 1.623 | 162.3 | 14.3752 | 9.3662 | 9.366 | 4 | 0 | 944 | 9.366 | 944
|  |  |  | 949 | 0.377 | 2.879 | 0.572 | 3.164 | 0.316 | 0.868 |  |  |  |  | 989 | 4.066 | 406.6 | 22.753 | 9.3662 | 9.366 | 5 | 5 | 949 | 9.366 | 949
|  |  |  | 950 | 5.984 | 9.499 | 0.833 | 1.389 | 0.72 | 0.929 |  |  |  |  | 990 | 4.41 | 441 | 23.696 | 9.25 | 9.249 | 1 | 0 | 949 | 9.249 | 949
|  |  |  | 951 | 0.705 | 4.328 | 0.473 | 3.73 | 0.268 | 0.782 |  |  |  |  | 991 | 3.951 | 395.1 | 22.4289 | 9.25 | 9.249 | 2 | 0 | 949 | 9.249 | 949
|  |  |  | 952 | 1.492 | 5.339 | 0.658 | 2.226 | 0.449 | 0.847 |  |  |  |  | 992 | 1.787 | 178.7 | 15.084 | 9.25 | 9.249 | 3 | 3 | 952 | 9.249 | 952
|  |  |  | 953 | 1.312 | 6.651 | 0.373 | 3.718 | 0.269 | 0.773 |  |  |  |  | 993 | 0.918 | 91.8 | 10.8113 | 9.1392 | 9.139 | 1 | 0 | 952 | 9.139 | 952
|  |  |  | 954 | 0.246 | 1.855 | 0.898 | 2.148 | 0.466 | 0.909 |  |  |  |  | 994 | 6.427 | 642.7 | 28.6061 | 9.1392 | 9.139 | 2 | 0 | 952 | 9.139 | 952
|  |  |  | 955 | 2.066 | 7.931 | 0.413 | 3.179 | 0.315 | 0.726 |  |  |  |  | 995 | 10.427 | 1042.7 | 36.4363 | 9.1392 | 9.139 | 3 | 3 | 955 | 9.139 | 955
|  |  |  | 956 | 22.231 | 21.214 | 0.621 | 1.205 | 0.83 | 0.86 |  |  |  |  | 996 | 2.426 | 242.6 | 17.5752 | 9.02 | 9.019 | 1 | 0 | 955 | 9.019 | 955
|  |  |  | 957 | 114.286 | 49.839 | 0.578 | 2.487 | 0.402 | 0.929 |  |  |  |  | 997 | 3.918 | 391.8 | 22.3351 | 9.02 | 9.019 | 2 | 2 | 957 | 9.019 | 957
|  |  |  | 958 | 1.066 | 4.284 | 0.73 | 1.799 | 0.556 | 0.839 |  |  |  |  | 998 | 1.246 | 124.6 | 12.5955 | 8.9063 | 8.906 | 1 | 0 | 957 | 8.906 | 957
|  |  |  | 959 | 28.182 | 20.808 | 0.818 | 1.372 | 0.729 | 0.945 |  |  |  |  | 999 | 6.853 | 685.3 | 29.539 | 8.9063 | 8.906 | 2 | 0 | 957 | 8.906 | 957
|  |  |  | 960 | 21.837 | 19.297 | 0.737 | 1.797 | 0.556 | 0.93 |  |  |  |  | 1000 | 11.132 | 1113.2 | 37.648 | 8.9063 | 8.906 | 3 | 0 | 957 | 8.906 | 957
|  |  |  | 961 | 6.017 | 9.667 | 0.809 | 1.525 | 0.656 | 0.908 |  |  |  |  | 1001 | 3.607 | 360.7 | 21.4303 | 8.9063 | 8.906 | 4 | 0 | 957 | 8.906 | 957
|  |  |  | 962 | 11.656 | 13.195 | 0.841 | 1.311 | 0.763 | 0.937 |  |  |  |  | 1002 | 9.902 | 990.2 | 35.5072 | 8.9063 | 8.906 | 5 | 0 | 957 | 8.906 | 957
|  |  |  | 963 | 0.656 | 4.372 | 0.431 | 3.469 | 0.288 | 0.755 |  |  |  |  | 1003 | 3.394 | 339.4 | 20.7879 | 8.9063 | 8.906 | 6 | 0 | 957 | 8.906 | 957
|  |  |  | 964 | 17.067 | 23.087 | 0.402 | 3.66 | 0.273 | 0.798 |  |  |  |  | 1004 | 18.116 | 1811.6 | 48.0271 | 8.9063 | 8.906 | 7 | 0 | 957 | 8.906 | 957
|  |  |  | 965 | 12.952 | 17.774 | 0.515 | 3.496 | 0.286 | 0.926 |  |  |  |  | 1005 | 0.639 | 63.9 | 9.02 | 8.9063 | 8.906 | 8 | 8 | 965 | 8.906 | 965
|  |  |  | 966 | 27.248 | 22.094 | 0.701 | 2.068 | 0.484 | 0.934 |  |  |  |  | 1006 | 5.656 | 565.6 | 26.8355 | 8.7912 | 8.791 | 1 | 1 | 966 | 8.791 | 966
|  |  |  | 967 | 1.394 | 5.277 | 0.629 | 1.805 | 0.554 | 0.85 |  |  |  |  | 1007 | 2.115 | 211.5 | 16.4101 | 8.6672 | 8.667 | 1 | 0 | 966 | 8.667 | 966
|  |  |  | 968 | 43.199 | 31.804 | 0.537 | 1.865 | 0.536 | 0.865 |  |  |  |  | 1008 | 3.918 | 391.8 | 22.3351 | 8.6672 | 8.667 | 2 | 0 | 966 | 8.667 | 966
|  |  |  | 969 | 7.968 | 12.215 | 0.671 | 1.793 | 0.558 | 0.903 |  |  |  |  | 1009 | 3.672 | 367.2 | 21.6225 | 8.6672 | 8.667 | 3 | 0 | 966 | 8.667 | 966
|  |  |  | 970 | 2.279 | 7.75 | 0.477 | 3.392 | 0.295 | 0.84 |  |  |  |  | 1010 | 3.525 | 352.5 | 21.1853 | 8.6672 | 8.667 | 4 | 4 | 970 | 8.667 | 970
|  |  |  | 971 | 133.976 | 46.66 | 0.773 | 1.74 | 0.575 | 0.963 |  |  |  |  | 1011 | 6.869 | 686.9 | 29.5734 | 8.5489 | 8.548 | 1 | 0 | 970 | 8.548 | 970
|  |  |  | 972 | 2.279 | 7.313 | 0.535 | 2.875 | 0.348 | 0.858 |  |  |  |  | 1012 | 13.247 | 1324.7 | 41.069 | 8.5489 | 8.548 | 2 | 0 | 970 | 8.548 | 970
|  |  |  | 973 | 8.099 | 10.872 | 0.861 | 1.215 | 0.823 | 0.936 |  |  |  |  | 1013 | 36.593 | 3659.3 | 68.2581 | 8.5489 | 8.548 | 3 | 0 | 970 | 8.548 | 970
|  |  |  | 974 | 28.854 | 22.456 | 0.719 | 1.819 | 0.55 | 0.95 |  |  |  |  | 1014 | 52.643 | 5264.3 | 81.8701 | 8.5489 | 8.548 | 4 | 4 | 974 | 8.548 | 974
|  |  |  | 975 | 0.541 | 2.835 | 0.846 | 1.903 | 0.525 | 0.892 |  |  |  |  | 1015 | 7.181 | 718.1 | 30.2376 | 8.4214 | 8.421 | 1 | 0 | 974 | 8.421 | 974
|  |  |  | 976 | 0.623 | 3.453 | 0.656 | 2.265 | 0.442 | 0.854 |  |  |  |  | 1016 | 2.361 | 236.1 | 17.3382 | 8.4214 | 8.421 | 2 | 0 | 974 | 8.421 | 974
|  |  |  | 977 | 0.869 | 3.922 | 0.71 | 2.444 | 0.409 | 0.841 |  |  |  |  | 1017 | 4.754 | 475.4 | 24.6028 | 8.4214 | 8.421 | 3 | 3 | 977 | 8.421 | 977
|  |  |  | 978 | 8.476 | 14.326 | 0.519 | 3.386 | 0.295 | 0.915 |  |  |  |  | 1018 | 24.641 | 2464.1 | 56.0124 | 8.2995 | 8.299 | 1 | 0 | 977 | 8.299 | 977
|  |  |  | 979 | 1.377 | 4.858 | 0.733 | 2.144 | 0.466 | 0.857 |  |  |  |  | 1019 | 10.509 | 1050.9 | 36.5793 | 8.2995 | 8.299 | 2 | 0 | 977 | 8.299 | 977
|  |  |  | 980 | 12.771 | 13.844 | 0.837 | 1.266 | 0.79 | 0.932 |  |  |  |  | 1020 | 5.246 | 524.6 | 25.8446 | 8.2995 | 8.299 | 3 | 0 | 977 | 8.299 | 977
|  |  |  | 981 | 2.672 | 7.45 | 0.605 | 2.137 | 0.468 | 0.869 |  |  |  |  | 1021 | 6.41 | 641 | 28.5683 | 8.2995 | 8.299 | 4 | 0 | 977 | 8.299 | 977
|  |  |  | 982 | 5.246 | 9.38 | 0.749 | 1.558 | 0.642 | 0.917 |  |  |  |  | 1024 | 159.174 | 15917.4 | 142.361 | 8.2995 | 8.299 | 5 | 5 | 982 | 8.299 | 982
|  |  |  | 983 | 0.967 | 3.966 | 0.773 | 1.699 | 0.589 | 0.887 |  |  |  |  | 1025 | 1.984 | 198.4 | 15.8937 | 8.1759 | 8.175 | 1 | 0 | 982 | 8.175 | 982
|  |  |  | 984 | 16.952 | 21.519 | 0.46 | 3.402 | 0.294 | 0.875 |  |  |  |  | 1026 | 3.443 | 344.3 | 20.9374 | 8.1759 | 8.175 | 2 | 0 | 982 | 8.175 | 982
|  |  |  | 985 | 1.049 | 3.997 | 0.825 | 1.152 | 0.868 | 0.865 |  |  |  |  | 1027 | 33.019 | 3301.9 | 64.8391 | 8.1759 | 8.175 | 3 | 3 | 985 | 8.175 | 985
|  |  |  | 986 | 38.773 | 25.865 | 0.728 | 1.647 | 0.607 | 0.936 |  |  |  |  | 1028 | 39.921 | 3992.1 | 71.2945 | 8.0424 | 8.042 | 1 | 0 | 985 | 8.042 | 985
|  |  |  | 987 | 2.771 | 6.726 | 0.77 | 1.914 | 0.522 | 0.909 |  |  |  |  | 1029 | 6.755 | 675.5 | 29.327 | 8.0424 | 8.042 | 2 | 0 | 985 | 8.042 | 985
|  |  |  | 988 | 1.623 | 5.939 | 0.578 | 3.444 | 0.29 | 0.88 |  |  |  |  | 1030 | 6.656 | 665.6 | 29.1113 | 8.0424 | 8.042 | 3 | 0 | 985 | 8.042 | 985
|  |  |  | 989 | 4.066 | 7.525 | 0.902 | 1.17 | 0.855 | 0.924 |  |  |  |  | 1031 | 1.721 | 172.1 | 14.8029 | 8.0424 | 8.042 | 4 | 0 | 985 | 8.042 | 985
|  |  |  | 990 | 4.41 | 8.836 | 0.71 | 1.596 | 0.627 | 0.898 |  |  |  |  | 1032 | 9.214 | 921.4 | 34.2515 | 8.0424 | 8.042 | 5 | 0 | 985 | 8.042 | 985
|  |  |  | 991 | 3.951 | 9.167 | 0.591 | 2.121 | 0.471 | 0.852 |  |  |  |  | 1033 | 1.639 | 163.9 | 14.4459 | 8.0424 | 8.042 | 6 | 0 | 985 | 8.042 | 985
|  |  |  | 992 | 1.787 | 6.182 | 0.588 | 2.103 | 0.475 | 0.816 |  |  |  |  | 1034 | 12.558 | 1255.8 | 39.9867 | 8.0424 | 8.042 | 7 | 0 | 985 | 8.042 | 985
|  |  |  | 993 | 0.918 | 3.922 | 0.75 | 2.356 | 0.425 | 0.862 |  |  |  |  | 1035 | 2.853 | 285.3 | 19.0593 | 8.0424 | 8.042 | 8 | 8 | 993 | 8.042 | 993
|  |  |  | 994 | 6.427 | 9.667 | 0.864 | 1.137 | 0.88 | 0.932 |  |  |  |  | 1036 | 13.263 | 1326.3 | 41.0938 | 7.9148 | 7.914 | 1 | 0 | 993 | 7.914 | 993
|  |  |  | 995 | 10.427 | 14.913 | 0.589 | 2.144 | 0.466 | 0.889 |  |  |  |  | 1037 | 85.612 | 8561.2 | 104.4053 | 7.9148 | 7.914 | 2 | 0 | 993 | 7.914 | 993
|  |  |  | 996 | 2.426 | 6.245 | 0.782 | 1.153 | 0.867 | 0.873 |  |  |  |  | 1038 | 15.493 | 1549.3 | 44.4143 | 7.9148 | 7.914 | 3 | 0 | 993 | 7.914 | 993
|  |  |  | 997 | 3.918 | 8.43 | 0.693 | 1.779 | 0.562 | 0.857 |  |  |  |  | 1039 | 1.426 | 142.6 | 13.4746 | 7.9148 | 7.914 | 4 | 0 | 993 | 7.914 | 993
|  |  |  | 998 | 1.246 | 4.328 | 0.836 | 1.411 | 0.709 | 0.884 |  |  |  |  | 1040 | 9.115 | 911.5 | 34.067 | 7.9148 | 7.914 | 5 | 0 | 993 | 7.914 | 993
|  |  |  | 999 | 6.853 | 10.797 | 0.739 | 1.205 | 0.83 | 0.855 |  |  |  |  | 1041 | 1.623 | 162.3 | 14.3752 | 7.9148 | 7.914 | 6 | 0 | 993 | 7.914 | 993
|  |  |  | 1000 | 11.132 | 15.068 | 0.616 | 2.305 | 0.434 | 0.852 |  |  |  |  | 1042 | 3.967 | 396.7 | 22.4743 | 7.9148 | 7.914 | 7 | 0 | 993 | 7.914 | 993
|  |  |  | 1001 | 3.607 | 8.262 | 0.664 | 1.649 | 0.607 | 0.9 |  |  |  |  | 1043 | 2.328 | 232.8 | 17.2166 | 7.9148 | 7.914 | 8 | 8 | 1001 | 7.914 | 1001
|  |  |  | 1002 | 9.902 | 13.058 | 0.73 | 1.685 | 0.593 | 0.912 |  |  |  |  | 1044 | 2.853 | 285.3 | 19.0593 | 7.7768 | 7.776 | 1 | 0 | 1001 | 7.776 | 1001
|  |  |  | 1003 | 3.394 | 8.974 | 0.53 | 2.867 | 0.349 | 0.864 |  |  |  |  | 1046 | 2.607 | 260.7 | 18.219 | 7.7768 | 7.776 | 2 | 0 | 1001 | 7.776 | 1001
|  |  |  | 1004 | 18.116 | 17.592 | 0.736 | 1.104 | 0.905 | 0.902 |  |  |  |  | 1047 | 9.951 | 995.1 | 35.595 | 7.7768 | 7.776 | 3 | 0 | 1001 | 7.776 | 1001
|  |  |  | 1005 | 0.639 | 3.122 | 0.824 | 1.859 | 0.538 | 0.867 |  |  |  |  | 1048 | 33.691 | 3369.1 | 65.4956 | 7.7768 | 7.776 | 4 | 0 | 1001 | 7.776 | 1001
|  |  |  | 1006 | 5.656 | 9.667 | 0.761 | 1.923 | 0.52 | 0.915 |  |  |  |  | 1049 | 75.89 | 7589 | 98.2986 | 7.7768 | 7.776 | 5 | 0 | 1001 | 7.776 | 1001
|  |  |  | 1007 | 2.115 | 6.513 | 0.626 | 2.313 | 0.432 | 0.872 |  |  |  |  | 1050 | 3.967 | 396.7 | 22.4743 | 7.7768 | 7.776 | 6 | 0 | 1001 | 7.776 | 1001
|  |  |  | 1008 | 3.918 | 9.848 | 0.508 | 2.855 | 0.35 | 0.814 |  |  |  |  | 1051 | 30.412 | 3041.2 | 62.2268 | 7.7768 | 7.776 | 7 | 7 | 1008 | 7.776 | 1008
|  |  |  | 1009 | 3.672 | 7.812 | 0.756 | 1.908 | 0.524 | 0.901 |  |  |  |  | 1052 | 5.951 | 595.1 | 27.5264 | 7.6447 | 7.644 | 1 | 0 | 1008 | 7.644 | 1008
|  |  |  | 1010 | 3.525 | 7.631 | 0.761 | 1.745 | 0.573 | 0.903 |  |  |  |  | 1053 | 4.345 | 434.5 | 23.5207 | 7.6447 | 7.644 | 2 | 0 | 1008 | 7.644 | 1008
|  |  |  | 1011 | 6.869 | 10.704 | 0.753 | 1.913 | 0.523 | 0.938 |  |  |  |  | 1054 | 10.919 | 1091.9 | 37.2861 | 7.6447 | 7.644 | 3 | 0 | 1008 | 7.644 | 1008
|  |  |  | 1012 | 13.247 | 15.218 | 0.719 | 1.181 | 0.847 | 0.86 |  |  |  |  | 1055 | 2.344 | 234.4 | 17.2756 | 7.6447 | 7.644 | 4 | 0 | 1008 | 7.644 | 1008
|  |  |  | 1013 | 36.593 | 27.521 | 0.607 | 2.499 | 0.4 | 0.923 |  |  |  |  | 1056 | 29.445 | 2944.5 | 61.2295 | 7.6447 | 7.644 | 5 | 5 | 1013 | 7.644 | 1013
|  |  |  | 1014 | 52.643 | 34.634 | 0.551 | 1.878 | 0.532 | 0.823 |  |  |  |  | 1057 | 12.755 | 1275.5 | 40.2991 | 7.5103 | 7.51 | 1 | 0 | 1013 | 7.51 | 1013
|  |  |  | 1015 | 7.181 | 10.81 | 0.772 | 1.684 | 0.594 | 0.916 |  |  |  |  | 1058 | 13.706 | 1370.6 | 41.7744 | 7.5103 | 7.51 | 2 | 0 | 1013 | 7.51 | 1013
|  |  |  | 1016 | 2.361 | 6.651 | 0.671 | 1.757 | 0.569 | 0.845 |  |  |  |  | 1059 | 11.952 | 1195.2 | 39.0099 | 7.5103 | 7.51 | 3 | 0 | 1013 | 7.51 | 1013
|  |  |  | 1017 | 4.754 | 9.636 | 0.643 | 1.906 | 0.525 | 0.894 |  |  |  |  | 1060 | 5.328 | 532.8 | 26.0458 | 7.5103 | 7.51 | 4 | 4 | 1017 | 7.51 | 1017
|  |  |  | 1018 | 24.641 | 22.213 | 0.628 | 1.519 | 0.658 | 0.857 |  |  |  |  | 1061 | 4.049 | 404.9 | 22.7054 | 7.3648 | 7.364 | 1 | 0 | 1017 | 7.364 | 1017
|  |  |  | 1019 | 10.509 | 17.448 | 0.434 | 3.449 | 0.29 | 0.83 |  |  |  |  | 1062 | 14.64 | 1464 | 43.1743 | 7.3648 | 7.364 | 2 | 0 | 1017 | 7.364 | 1017
|  |  |  | 1020 | 5.246 | 11.172 | 0.528 | 2.091 | 0.478 | 0.773 |  |  |  |  | 1064 | 18.903 | 1890.3 | 49.0592 | 7.3648 | 7.364 | 3 | 3 | 1020 | 7.364 | 1020
|  |  |  | 1021 | 6.41 | 11.009 | 0.665 | 1.694 | 0.59 | 0.902 |  |  |  |  | 1066 | 104.876 | 10487.6 | 115.5562 | 7.2252 | 7.225 | 1 | 0 | 1020 | 7.225 | 1020
|  |  |  | 1022 | 5.787 | 10.21 | 0.698 | 1.913 | 0.523 | 0.885 |  |  |  |  | 1067 | 3.23 | 323 | 20.2795 | 7.2252 | 7.225 | 2 | 0 | 1020 | 7.225 | 1020
|  |  |  | 1023 | 8.312 | 14.982 | 0.465 | 3.596 | 0.278 | 0.909 |  |  |  |  | 1068 | 20.477 | 2047.7 | 51.0609 | 7.2252 | 7.225 | 3 | 3 | 1023 | 7.225 | 1023
|  |  |  | 1024 | 159.174 | 60.649 | 0.544 | 2.863 | 0.349 | 0.941 |  |  |  |  | 1069 | 16.903 | 1690.3 | 46.3913 | 7.0738 | 7.073 | 1 | 0 | 1023 | 7.073 | 1023
|  |  |  | 1025 | 1.984 | 5.414 | 0.85 | 1.334 | 0.749 | 0.896 |  |  |  |  | 1070 | 17.706 | 1770.6 | 47.4805 | 7.0738 | 7.073 | 2 | 0 | 1023 | 7.073 | 1023
|  |  |  | 1026 | 3.443 | 10.13 | 0.422 | 4.404 | 0.227 | 0.864 |  |  |  |  | 1071 | 4.049 | 404.9 | 22.7054 | 7.0738 | 7.073 | 3 | 0 | 1023 | 7.073 | 1023
|  |  |  | 1027 | 33.019 | 23.144 | 0.775 | 1.378 | 0.725 | 0.943 |  |  |  |  | 1072 | 5.099 | 509.9 | 25.4799 | 7.0738 | 7.073 | 4 | 0 | 1023 | 7.073 | 1023
|  |  |  | 1028 | 39.921 | 32.893 | 0.464 | 3.207 | 0.312 | 0.79 |  |  |  |  | 1073 | 4.935 | 493.5 | 25.0668 | 7.0738 | 7.073 | 5 | 5 | 1028 | 7.073 | 1028
|  |  |  | 1029 | 6.755 | 12.153 | 0.575 | 2.53 | 0.395 | 0.906 |  |  |  |  | 1074 | 0.475 | 47.5 | 7.7768 | 6.9283 | 6.928 | 1 | 0 | 1028 | 6.928 | 1028
|  |  |  | 1030 | 6.656 | 10.497 | 0.759 | 1.375 | 0.727 | 0.911 |  |  |  |  | 1075 | 1.705 | 170.5 | 14.7339 | 6.9283 | 6.928 | 2 | 0 | 1028 | 6.928 | 1028
|  |  |  | 1031 | 1.721 | 5.595 | 0.691 | 2.086 | 0.479 | 0.843 |  |  |  |  | 1076 | 64.43 | 6443 | 90.5731 | 6.9283 | 6.928 | 3 | 0 | 1028 | 6.928 | 1028
|  |  |  | 1032 | 9.214 | 12.926 | 0.693 | 1.893 | 0.528 | 0.904 |  |  |  |  | 1078 | 5.115 | 511.5 | 25.5198 | 6.9283 | 6.928 | 4 | 0 | 1028 | 6.928 | 1028
|  |  |  | 1033 | 1.639 | 4.977 | 0.832 | 1.546 | 0.647 | 0.901 |  |  |  |  | 1079 | 6.246 | 624.6 | 28.2005 | 6.9283 | 6.928 | 5 | 5 | 1033 | 6.928 | 1033
|  |  |  | 1034 | 12.558 | 13.72 | 0.838 | 1.453 | 0.688 | 0.953 |  |  |  |  | 1080 | 2.295 | 229.5 | 17.0941 | 6.7797 | 6.779 | 1 | 1 | 1034 | 6.779 | 1034
|  |  |  | 1035 | 2.853 | 7.825 | 0.585 | 2.992 | 0.334 | 0.902 |  |  |  |  | 1081 | 7.689 | 768.9 | 31.2889 | 6.6181 | 6.618 | 1 | 0 | 1034 | 6.618 | 1034
|  |  |  | 1036 | 13.263 | 16.03 | 0.649 | 1.876 | 0.533 | 0.856 |  |  |  |  | 1082 | 0.853 | 85.3 | 10.4215 | 6.6181 | 6.618 | 2 | 0 | 1034 | 6.618 | 1034
|  |  |  | 1037 | 85.612 | 41.709 | 0.618 | 1.164 | 0.859 | 0.882 |  |  |  |  | 1083 | 30.625 | 3062.5 | 62.4443 | 6.6181 | 6.618 | 3 | 0 | 1034 | 6.618 | 1034
|  |  |  | 1038 | 15.493 | 18.278 | 0.583 | 1.662 | 0.602 | 0.828 |  |  |  |  | 1084 | 16.132 | 1613.2 | 45.321 | 6.6181 | 6.618 | 4 | 4 | 1038 | 6.618 | 1038
|  |  |  | 1039 | 1.426 | 4.69 | 0.815 | 1.861 | 0.537 | 0.897 |  |  |  |  | 1086 | 98.006 | 9800.6 | 111.7073 | 6.4624 | 6.462 | 1 | 0 | 1038 | 6.462 | 1038
|  |  |  | 1040 | 9.115 | 12.339 | 0.752 | 1.754 | 0.57 | 0.908 |  |  |  |  | 1087 | 6.082 | 608.2 | 27.8278 | 6.4624 | 6.462 | 2 | 0 | 1038 | 6.462 | 1038
|  |  |  | 1041 | 1.623 | 6.969 | 0.42 | 3.993 | 0.25 | 0.773 |  |  |  |  | 1088 | 18.559 | 1855.9 | 48.6108 | 6.4624 | 6.462 | 3 | 0 | 1038 | 6.462 | 1038
|  |  |  | 1042 | 3.967 | 7.737 | 0.833 | 1.063 | 0.941 | 0.903 |  |  |  |  | 1089 | 7.476 | 747.6 | 30.8525 | 6.4624 | 6.462 | 4 | 4 | 1042 | 6.462 | 1042
|  |  |  | 1043 | 2.328 | 5.926 | 0.833 | 1.567 | 0.638 | 0.913 |  |  |  |  | 1090 | 17.558 | 1755.8 | 47.2816 | 6.2927 | 6.292 | 1 | 0 | 1042 | 6.292 | 1042
|  |  |  | 1044 | 2.853 | 6.576 | 0.829 | 1.214 | 0.824 | 0.918 |  |  |  |  | 1091 | 4.328 | 432.8 | 23.4746 | 6.2927 | 6.292 | 2 | 0 | 1042 | 6.292 | 1042
|  |  |  | 1045 | 7.902 | 16.943 | 0.346 | 4.383 | 0.228 | 0.853 |  |  |  |  | 1093 | 8.263 | 826.3 | 32.4357 | 6.2927 | 6.292 | 3 | 0 | 1042 | 6.292 | 1042
|  |  |  | 1046 | 2.607 | 6.395 | 0.801 | 1.73 | 0.578 | 0.901 |  |  |  |  | 1094 | 9.328 | 932.8 | 34.4627 | 6.2927 | 6.292 | 4 | 4 | 1046 | 6.292 | 1046
|  |  |  | 1047 | 9.951 | 15.163 | 0.544 | 3.018 | 0.331 | 0.935 |  |  |  |  | 1095 | 3.328 | 332.8 | 20.5848 | 5.9601 | 5.96 | 1 | 0 | 1046 | 5.96 | 1046
|  |  |  | 1048 | 33.691 | 34.735 | 0.351 | 5.366 | 0.186 | 0.927 |  |  |  |  | 1096 | 2.23 | 223 | 16.8503 | 5.9601 | 5.96 | 2 | 0 | 1046 | 5.96 | 1046
|  |  |  | 1049 | 75.89 | 45.612 | 0.458 | 1.556 | 0.642 | 0.8 |  |  |  |  | 1097 | 78.267 | 7826.7 | 99.8262 | 5.9601 | 5.96 | 3 | 0 | 1046 | 5.96 | 1046
|  |  |  | 1050 | 3.967 | 8.368 | 0.712 | 1.793 | 0.558 | 0.898 |  |  |  |  | 1098 | 11.033 | 1103.3 | 37.4802 | 5.9601 | 5.96 | 4 | 4 | 1050 | 5.96 | 1050
|  |  |  | 1051 | 30.412 | 27.365 | 0.51 | 1.823 | 0.549 | 0.885 |  |  |  |  | 1099 | 4.64 | 464 | 24.306 | 5.7757 | 5.775 | 1 | 0 | 1050 | 5.775 | 1050
|  |  |  | 1052 | 5.951 | 12.652 | 0.467 | 2.561 | 0.39 | 0.829 |  |  |  |  | 1100 | 1.295 | 129.5 | 12.8407 | 5.7757 | 5.775 | 2 | 0 | 1050 | 5.775 | 1050
|  |  |  | 1053 | 4.345 | 8.461 | 0.763 | 1.338 | 0.747 | 0.891 |  |  |  |  | 1101 | 14.001 | 1400.1 | 42.2216 | 5.7757 | 5.775 | 3 | 0 | 1050 | 5.775 | 1050
|  |  |  | 1054 | 10.919 | 14.944 | 0.614 | 1.795 | 0.557 | 0.819 |  |  |  |  | 1102 | 27.739 | 2773.9 | 59.4293 | 5.7757 | 5.775 | 4 | 0 | 1050 | 5.775 | 1050
|  |  |  | 1055 | 2.344 | 6.513 | 0.694 | 2.133 | 0.469 | 0.888 |  |  |  |  | 1103 | 17.69 | 1769 | 47.459 | 5.7757 | 5.775 | 5 | 5 | 1055 | 5.775 | 1055
|  |  |  | 1056 | 29.445 | 24.336 | 0.625 | 1.577 | 0.634 | 0.89 |  |  |  |  | 1104 | 55.954 | 5595.4 | 84.4055 | 5.5966 | 5.596 | 1 | 0 | 1055 | 5.596 | 1055
|  |  |  | 1057 | 12.755 | 16.498 | 0.589 | 1.618 | 0.618 | 0.825 |  |  |  |  | 1105 | 157.961 | 15796.1 | 141.8176 | 5.5966 | 5.596 | 2 | 0 | 1055 | 5.596 | 1055
|  |  |  | 1058 | 13.706 | 17.973 | 0.533 | 1.542 | 0.649 | 0.845 |  |  |  |  | 1106 | 1.459 | 145.9 | 13.6296 | 5.5966 | 5.596 | 3 | 0 | 1055 | 5.596 | 1055
|  |  |  | 1059 | 11.952 | 15.182 | 0.652 | 2.244 | 0.446 | 0.918 |  |  |  |  | 1107 | 0.918 | 91.8 | 10.8113 | 5.5966 | 5.596 | 4 | 0 | 1055 | 5.596 | 1055
|  |  |  | 1060 | 5.328 | 9.224 | 0.787 | 1.262 | 0.792 | 0.915 |  |  |  |  | 1108 | 13.509 | 1350.9 | 41.4731 | 5.5966 | 5.596 | 5 | 0 | 1055 | 5.596 | 1055
|  |  |  | 1061 | 4.049 | 9.292 | 0.589 | 2.84 | 0.352 | 0.802 |  |  |  |  | 1109 | 17.329 | 1732.9 | 46.9723 | 5.5966 | 5.596 | 6 | 0 | 1055 | 5.596 | 1055
|  |  |  | 1062 | 14.64 | 18.441 | 0.541 | 2.01 | 0.498 | 0.876 |  |  |  |  | 1110 | 7.066 | 706.6 | 29.9945 | 5.5966 | 5.596 | 7 | 0 | 1055 | 5.596 | 1055
|  |  |  | 1063 | 10.279 | 14.926 | 0.58 | 2.475 | 0.404 | 0.902 |  |  |  |  | 1111 | 1.672 | 167.2 | 14.5906 | 5.5966 | 5.596 | 8 | 8 | 1063 | 5.596 | 1063
|  |  |  | 1064 | 18.903 | 20.795 | 0.549 | 2.197 | 0.455 | 0.842 |  |  |  |  | 1112 | 0.197 | 19.7 | 5.0083 | 5.4115 | 5.411 | 1 | 0 | 1063 | 5.411 | 1063
|  |  |  | 1065 | 4.246 | 9.424 | 0.601 | 1.429 | 0.7 | 0.849 |  |  |  |  | 1113 | 9.312 | 931.2 | 34.4331 | 5.4115 | 5.411 | 2 | 0 | 1063 | 5.411 | 1063
|  |  |  | 1066 | 104.876 | 57.035 | 0.405 | 1.345 | 0.743 | 0.76 |  |  |  |  | 1115 | 5.984 | 598.4 | 27.6027 | 5.4115 | 5.411 | 3 | 0 | 1063 | 5.411 | 1063
|  |  |  | 1067 | 3.23 | 7.538 | 0.714 | 1.582 | 0.632 | 0.918 |  |  |  |  | 1116 | 3.558 | 355.8 | 21.2842 | 5.4115 | 5.411 | 4 | 0 | 1063 | 5.411 | 1063
|  |  |  | 1068 | 20.477 | 19.24 | 0.695 | 1.452 | 0.689 | 0.901 |  |  |  |  | 1117 | 19.427 | 1942.7 | 49.7345 | 5.4115 | 5.411 | 5 | 5 | 1068 | 5.411 | 1068
|  |  |  | 1069 | 16.903 | 20.177 | 0.522 | 1.922 | 0.52 | 0.81 |  |  |  |  | 1118 | 14.132 | 1413.2 | 42.4187 | 5.2077 | 5.207 | 1 | 0 | 1068 | 5.207 | 1068
|  |  |  | 1070 | 17.706 | 17.722 | 0.708 | 1.317 | 0.759 | 0.884 |  |  |  |  | 1119 | 18.804 | 1880.4 | 48.9306 | 5.2077 | 5.207 | 2 | 0 | 1068 | 5.207 | 1068
|  |  |  | 1071 | 4.049 | 9.618 | 0.55 | 2.815 | 0.355 | 0.895 |  |  |  |  | 1120 | 1.574 | 157.4 | 14.1565 | 5.2077 | 5.207 | 3 | 0 | 1068 | 5.207 | 1068
|  |  |  | 1072 | 5.099 | 9.124 | 0.77 | 1.596 | 0.627 | 0.917 |  |  |  |  | 1121 | 0.738 | 73.8 | 9.6936 | 5.2077 | 5.207 | 4 | 0 | 1068 | 5.207 | 1068
|  |  |  | 1073 | 4.935 | 11.053 | 0.508 | 2.662 | 0.376 | 0.865 |  |  |  |  | 1122 | 2.607 | 260.7 | 18.219 | 5.2077 | 5.207 | 5 | 5 | 1073 | 5.207 | 1073
|  |  |  | 1074 | 0.475 | 2.91 | 0.705 | 1.966 | 0.509 | 0.829 |  |  |  |  | 1123 | 3.115 | 311.5 | 19.9152 | 5.0083 | 5.008 | 1 | 0 | 1073 | 5.008 | 1073
|  |  |  | 1075 | 1.705 | 5.67 | 0.666 | 2.332 | 0.429 | 0.878 |  |  |  |  | 1124 | 11.624 | 1162.4 | 38.4709 | 5.0083 | 5.008 | 2 | 0 | 1073 | 5.008 | 1073
|  |  |  | 1076 | 64.43 | 36.763 | 0.599 | 2.03 | 0.493 | 0.837 |  |  |  |  | 1125 | 4.033 | 403.3 | 22.6605 | 5.0083 | 5.008 | 3 | 0 | 1073 | 5.008 | 1073
|  |  |  | 1077 | 248.213 | 80.417 | 0.482 | 1.363 | 0.734 | 0.844 |  |  |  |  | 1126 | 0.951 | 95.1 | 11.0039 | 5.0083 | 5.008 | 4 | 0 | 1073 | 5.008 | 1073
|  |  |  | 1078 | 5.115 | 10.691 | 0.562 | 2.276 | 0.439 | 0.789 |  |  |  |  | 1127 | 0.131 | 13.1 | 4.084 | 5.0083 | 5.008 | 5 | 5 | 1078 | 5.008 | 1078
|  |  |  | 1079 | 6.246 | 11.115 | 0.635 | 2.143 | 0.467 | 0.891 |  |  |  |  | 1128 | 10.099 | 1009.9 | 35.8587 | 4.7873 | 4.787 | 1 | 0 | 1078 | 4.787 | 1078
|  |  |  | 1080 | 2.295 | 6.707 | 0.641 | 2.275 | 0.44 | 0.889 |  |  |  |  | 1129 | 62.365 | 6236.5 | 89.1098 | 4.7873 | 4.787 | 2 | 0 | 1078 | 4.787 | 1078
|  |  |  | 1081 | 7.689 | 15.174 | 0.42 | 4.277 | 0.234 | 0.869 |  |  |  |  | 1130 | 1.705 | 170.5 | 14.7339 | 4.7873 | 4.787 | 3 | 0 | 1078 | 4.787 | 1078
|  |  |  | 1082 | 0.853 | 3.859 | 0.719 | 2.354 | 0.425 | 0.92 |  |  |  |  | 1131 | 6.295 | 629.5 | 28.3109 | 4.7873 | 4.787 | 4 | 0 | 1078 | 4.787 | 1078
|  |  |  | 1083 | 30.625 | 28.615 | 0.47 | 3.11 | 0.322 | 0.827 |  |  |  |  | 1132 | 2.64 | 264 | 18.334 | 4.7873 | 4.787 | 5 | 0 | 1078 | 4.787 | 1078
|  |  |  | 1084 | 16.132 | 17.73 | 0.645 | 1.501 | 0.666 | 0.886 |  |  |  |  | 1133 | 3.787 | 378.7 | 21.9585 | 4.7873 | 4.787 | 6 | 0 | 1078 | 4.787 | 1078
|  |  |  | 1085 | 2.885 | 9.049 | 0.443 | 3.53 | 0.283 | 0.84 |  |  |  |  | 1134 | 6.705 | 670.5 | 29.2183 | 4.7873 | 4.787 | 7 | 7 | 1085 | 4.787 | 1085
|  |  |  | 1086 | 98.006 | 41.958 | 0.7 | 1.477 | 0.677 | 0.921 |  |  |  |  | 1135 | 283.264 | 28326.4 | 189.9113 | 4.5696 | 4.569 | 1 | 0 | 1085 | 4.569 | 1085
|  |  |  | 1087 | 6.082 | 10.753 | 0.661 | 2.235 | 0.447 | 0.896 |  |  |  |  | 1136 | 4.508 | 450.8 | 23.9578 | 4.5696 | 4.569 | 2 | 0 | 1085 | 4.569 | 1085
|  |  |  | 1088 | 18.559 | 25.492 | 0.359 | 3.159 | 0.317 | 0.775 |  |  |  |  | 1137 | 10.87 | 1087 | 37.2023 | 4.5696 | 4.569 | 3 | 0 | 1085 | 4.569 | 1085
|  |  |  | 1089 | 7.476 | 11.64 | 0.693 | 1.706 | 0.586 | 0.856 |  |  |  |  | 1138 | 1.935 | 193.5 | 15.6962 | 4.5696 | 4.569 | 4 | 0 | 1085 | 4.569 | 1085
|  |  |  | 1090 | 17.558 | 16.511 | 0.809 | 1.37 | 0.73 | 0.935 |  |  |  |  | 1139 | 2.082 | 208.2 | 16.2815 | 4.5696 | 4.569 | 5 | 5 | 1090 | 4.569 | 1090
|  |  |  | 1091 | 4.328 | 8.143 | 0.82 | 1.56 | 0.641 | 0.909 |  |  |  |  | 1140 | 8.164 | 816.4 | 32.2409 | 4.341 | 4.34 | 1 | 0 | 1090 | 4.34 | 1090
|  |  |  | 1092 | 14.362 | 17.186 | 0.611 | 2.121 | 0.471 | 0.917 |  |  |  |  | 1141 | 2.902 | 290.2 | 19.2222 | 4.341 | 4.34 | 2 | 0 | 1090 | 4.34 | 1090
|  |  |  | 1093 | 8.263 | 14.382 | 0.502 | 3.377 | 0.296 | 0.877 |  |  |  |  | 1142 | 5.017 | 501.7 | 25.2742 | 4.341 | 4.34 | 3 | 0 | 1090 | 4.34 | 1090
|  |  |  | 1094 | 9.328 | 15.849 | 0.467 | 4.016 | 0.249 | 0.897 |  |  |  |  | 1143 | 6.755 | 675.5 | 29.327 | 4.341 | 4.34 | 4 | 0 | 1090 | 4.34 | 1090
|  |  |  | 1095 | 3.328 | 7.494 | 0.745 | 1.621 | 0.617 | 0.91 |  |  |  |  | 1144 | 2.295 | 229.5 | 17.0941 | 4.341 | 4.34 | 5 | 0 | 1090 | 4.34 | 1090
|  |  |  | 1096 | 2.23 | 6.245 | 0.719 | 1.485 | 0.673 | 0.858 |  |  |  |  | 1145 | 29.445 | 2944.5 | 61.2295 | 4.341 | 4.34 | 6 | 6 | 1096 | 4.34 | 1096
|  |  |  | 1097 | 78.267 | 41.903 | 0.56 | 2.485 | 0.402 | 0.821 |  |  |  |  | 1146 | 7.623 | 762.3 | 31.1543 | 4.084 | 4.084 | 1 | 0 | 1096 | 4.084 | 1096
|  |  |  | 1098 | 11.033 | 14.582 | 0.652 | 2.135 | 0.468 | 0.897 |  |  |  |  | 1147 | 5.131 | 513.1 | 25.5597 | 4.084 | 4.084 | 2 | 0 | 1096 | 4.084 | 1096
|  |  |  | 1099 | 4.64 | 8.899 | 0.736 | 1.595 | 0.627 | 0.9 |  |  |  |  | 1148 | 0.197 | 19.7 | 5.0083 | 4.084 | 4.084 | 3 | 3 | 1099 | 4.084 | 1099
|  |  |  | 1100 | 1.295 | 4.434 | 0.828 | 1.322 | 0.756 | 0.888 |  |  |  |  | 1149 | 7.459 | 745.9 | 30.8174 | 3.8265 | 3.826 | 1 | 0 | 1099 | 3.826 | 1099
|  |  |  | 1101 | 14.001 | 16.793 | 0.624 | 2.608 | 0.383 | 0.909 |  |  |  |  | 1150 | 2.64 | 264 | 18.334 | 3.8265 | 3.826 | 2 | 0 | 1099 | 3.826 | 1099
|  |  |  | 1102 | 27.739 | 22.732 | 0.675 | 1.884 | 0.531 | 0.911 |  |  |  |  | 1151 | 5.476 | 547.6 | 26.405 | 3.8265 | 3.826 | 3 | 3 | 1102 | 3.826 | 1102
|  |  |  | 1103 | 17.69 | 16.948 | 0.774 | 1.477 | 0.677 | 0.934 |  |  |  |  | 1152 | 0.148 | 14.8 | 4.341 | 3.5324 | 3.532 | 1 | 0 | 1102 | 3.532 | 1102
|  |  |  | 1104 | 55.954 | 33.954 | 0.61 | 2.614 | 0.383 | 0.934 |  |  |  |  | 1153 | 7.066 | 706.6 | 29.9945 | 3.5324 | 3.532 | 2 | 2 | 1104 | 3.532 | 1104
|  |  |  | 1105 | 157.961 | 73.363 | 0.369 | 2.901 | 0.345 | 0.781 |  |  |  |  | 1154 | 0.262 | 26.2 | 5.7757 | 3.2312 | 3.231 | 1 | 0 | 1104 | 3.231 | 1104
|  |  |  | 1106 | 1.459 | 4.765 | 0.808 | 1.362 | 0.734 | 0.913 |  |  |  |  | 1155 | 0.082 | 8.2 | 3.2312 | 3.2312 | 3.231 | 2 | 0 | 1104 | 3.231 | 1104
|  |  |  | 1107 | 0.918 | 4.178 | 0.661 | 2.729 | 0.366 | 0.836 |  |  |  |  | 1156 | 0.656 | 65.6 | 9.1392 | 3.2312 | 3.231 | 3 | 0 | 1104 | 3.231 | 1104
|  |  |  | 1108 | 13.509 | 18.516 | 0.495 | 1.362 | 0.734 | 0.843 |  |  |  |  | 1157 | 3.164 | 316.4 | 20.0712 | 3.2312 | 3.231 | 4 | 0 | 1104 | 3.231 | 1104
|  |  |  | 1109 | 17.329 | 16.692 | 0.782 | 1.609 | 0.622 | 0.942 |  |  |  |  | 1158 | 0.311 | 31.1 | 6.2927 | 3.2312 | 3.231 | 5 | 5 | 1109 | 3.231 | 1109
|  |  |  | 1110 | 7.066 | 11.478 | 0.674 | 1.807 | 0.553 | 0.897 |  |  |  |  | 1159 | 12.148 | 1214.8 | 39.3285 | 2.8989 | 2.898 | 1 | 0 | 1109 | 2.898 | 1109
|  |  |  | 1111 | 1.672 | 6.557 | 0.489 | 3.21 | 0.312 | 0.883 |  |  |  |  | 1161 | 0.59 | 59 | 8.6672 | 2.8989 | 2.898 | 2 | 0 | 1109 | 2.898 | 1109
|  |  |  | 1112 | 0.197 | 1.705 | 0.851 | 1.699 | 0.588 | 0.8 |  |  |  |  | 1162 | 5.968 | 596.8 | 27.5657 | 2.8989 | 2.898 | 3 | 3 | 1112 | 2.898 | 1112
|  |  |  | 1113 | 9.312 | 12.758 | 0.719 | 1.49 | 0.671 | 0.926 |  |  |  |  | 1163 | 16.87 | 1687 | 46.346 | 2.4978 | 2.497 | 1 | 1 | 1113 | 2.497 | 1113
|  |  |  | 1114 | 16.854 | 20.159 | 0.521 | 1.421 | 0.704 | 0.762 |  |  |  |  | 1164 | 2.197 | 219.7 | 16.7252 | 2.0498 | 2.049 | 1 | 1 | 1114 | 2.049 | 1114
|  |  |  | 1115 | 5.984 | 9.848 | 0.775 | 1.269 | 0.788 | 0.898 |  |  |  |  | 1166 | 8.41 | 841 | 32.723 | 1.4273 | 1.427 | 1 | 0 | 1114 | 1.427 | 1114
|  |  |  | 1116 | 3.558 | 9.486 | 0.497 | 2.281 | 0.438 | 0.793 |  |  |  |  | 1167 | 2.213 | 221.3 | 16.7859 | 1.4273 | 1.427 | 2 | 2 | 1116 | 1.427 | 1116
|  |  |  | 1117 | 19.427 | 20.79 | 0.565 | 1.905 | 0.525 | 0.887
|  |  |  | 1118 | 14.132 | 16.63 | 0.642 | 1.989 | 0.503 | 0.88
|  |  |  | 1119 | 18.804 | 20.477 | 0.564 | 2.432 | 0.411 | 0.871
|  |  |  | 1120 | 1.574 | 5.127 | 0.752 | 1.773 | 0.564 | 0.877
|  |  |  | 1121 | 0.738 | 3.74 | 0.663 | 1.037 | 0.964 | 0.796
|  |  |  | 1122 | 2.607 | 6.695 | 0.731 | 1.298 | 0.771 | 0.866
|  |  |  | 1123 | 3.115 | 7.6 | 0.678 | 1.986 | 0.504 | 0.874
|  |  |  | 1124 | 11.624 | 15.125 | 0.639 | 1.347 | 0.742 | 0.869
|  |  |  | 1125 | 4.033 | 10.541 | 0.456 | 1.669 | 0.599 | 0.738
|  |  |  | 1126 | 0.951 | 4.284 | 0.651 | 3.016 | 0.332 | 0.847
|  |  |  | 1127 | 0.131 | 1.343 | 0.914 | 1.435 | 0.697 | 0.842
|  |  |  | 1128 | 10.099 | 14.388 | 0.613 | 1.566 | 0.638 | 0.823
|  |  |  | 1129 | 62.365 | 38.856 | 0.519 | 2.942 | 0.34 | 0.825
|  |  |  | 1130 | 1.705 | 5.595 | 0.684 | 1.796 | 0.557 | 0.863
|  |  |  | 1131 | 6.295 | 11.185 | 0.632 | 2.49 | 0.402 | 0.902
|  |  |  | 1132 | 2.64 | 6.363 | 0.819 | 1.576 | 0.634 | 0.915
|  |  |  | 1133 | 3.787 | 7.419 | 0.865 | 1.101 | 0.908 | 0.92
|  |  |  | 1134 | 6.705 | 11.397 | 0.649 | 2.57 | 0.389 | 0.928
|  |  |  | 1135 | 283.264 | 113.983 | 0.274 | 3.236 | 0.309 | 0.79
|  |  |  | 1136 | 4.508 | 9.835 | 0.586 | 2.512 | 0.398 | 0.789
|  |  |  | 1137 | 10.87 | 13.239 | 0.779 | 1.355 | 0.738 | 0.934
|  |  |  | 1138 | 1.935 | 5.264 | 0.877 | 1.149 | 0.87 | 0.904
|  |  |  | 1139 | 2.082 | 6.376 | 0.644 | 2.635 | 0.38 | 0.904
|  |  |  | 1140 | 8.164 | 13.177 | 0.591 | 2.413 | 0.414 | 0.901
|  |  |  | 1141 | 2.902 | 7.706 | 0.614 | 2.564 | 0.39 | 0.853
|  |  |  | 1142 | 5.017 | 11.26 | 0.497 | 3.743 | 0.267 | 0.874
|  |  |  | 1143 | 6.755 | 9.967 | 0.854 | 1.248 | 0.801 | 0.928
|  |  |  | 1144 | 2.295 | 7.494 | 0.514 | 2.205 | 0.454 | 0.831
|  |  |  | 1145 | 29.445 | 26.191 | 0.539 | 1.456 | 0.687 | 0.806
|  |  |  | 1146 | 7.623 | 11.521 | 0.722 | 2.071 | 0.483 | 0.928
|  |  |  | 1147 | 5.131 | 9.724 | 0.682 | 1.849 | 0.541 | 0.896
|  |  |  | 1148 | 0.197 | 1.855 | 0.719 | 2.601 | 0.384 | 0.828
|  |  |  | 1149 | 7.459 | 11.265 | 0.739 | 1.929 | 0.518 | 0.925
|  |  |  | 1150 | 2.64 | 7.013 | 0.674 | 2.485 | 0.402 | 0.882
|  |  |  | 1151 | 5.476 | 9.199 | 0.813 | 1.323 | 0.756 | 0.914
|  |  |  | 1152 | 0.148 | 1.524 | 0.799 | 1.638 | 0.61 | 0.75
|  |  |  | 1153 | 7.066 | 15.857 | 0.353 | 5.49 | 0.182 | 0.844
|  |  |  | 1154 | 0.262 | 2.111 | 0.74 | 2.458 | 0.407 | 0.865
|  |  |  | 1155 | 0.082 | 1.449 | 0.491 | 3.571 | 0.28 | 0.588
|  |  |  | 1156 | 0.656 | 4.009 | 0.513 | 3.554 | 0.281 | 0.851
|  |  |  | 1157 | 3.164 | 7.569 | 0.694 | 1.799 | 0.556 | 0.865
|  |  |  | 1158 | 0.311 | 2.429 | 0.663 | 2.152 | 0.465 | 0.745
|  |  |  | 1159 | 12.148 | 15.169 | 0.663 | 2.163 | 0.462 | 0.892
|  |  |  | 1160 | 30.51 | 26.866 | 0.531 | 2.061 | 0.485 | 0.803
|  |  |  | 1161 | 0.59 | 3.303 | 0.68 | 2.576 | 0.388 | 0.818
|  |  |  | 1162 | 5.968 | 9.936 | 0.76 | 1.098 | 0.911 | 0.91
|  |  |  | 1163 | 16.87 | 15.774 | 0.852 | 1.306 | 0.766 | 0.951
|  |  |  | 1164 | 2.197 | 6.438 | 0.666 | 1.108 | 0.903 | 0.87
|  |  |  | 1165 | 11.804 | 17.717 | 0.473 | 1.46 | 0.685 | 0.748
|  |  |  | 1166 | 8.41 | 13.358 | 0.592 | 2.771 | 0.361 | 0.93
|  |  |  | 1167 | 2.213 | 7.388 | 0.51 | 1.964 | 0.509 | 0.821

## Thin pst
CLAST SIZE DISTRIBUTION OF THIN PSEUDOTACHYLYTE VEIN OF VARALLO B OUTCROP - 18/06/2026
ImageJ scale: 75 pixels/mm
GEOMETRY |  |  |  | IMAGEJ MEASURES
TOT AREA OF GPB | TOT AREA OF CLASTS | TOT AREA OF MELT | MELT % | CLAST NUMBER | AREA | PERIMETER
mm2 | mm2 | mm2 | # | # | mm2 | mm
411.459 | 29.7381 | 381.7209 | 92.7725 | 1 | 0.002 | 0.14
0.041146 | 0.0029738 | 0.038172 |  | 2 | 0.011 | 0.435
|  |  |  | 3 | 0.002 | 0.178
|  |  |  | 4 | 0.002 | 0.159
|  |  |  | 5 | 0.004 | 0.239
|  |  |  | 6 | 0.002 | 0.14
|  |  |  | 7 | 0.004 | 0.231
|  |  |  | 8 | 0.003 | 0.193
|  |  |  | 9 | 0.005 | 0.261
|  |  |  | 10 | 0.029 | 0.667
|  |  |  | 11 | 0.025 | 0.685
|  |  |  | 12 | 0.007 | 0.344
|  |  |  | 13 | 0.004 | 0.212
|  |  |  | 14 | 0.005 | 0.269
|  |  |  | 15 | 0.044 | 0.864
|  |  |  | 16 | 0.002 | 0.159
|  |  |  | 17 | 0.041 | 0.933
|  |  |  | 18 | 0.001 | 0.113
|  |  |  | 19 | 0.018 | 0.542
|  |  |  | 20 | 0.001 | 0.14
|  |  |  | 21 | 0.104 | 1.325
|  |  |  | 22 | 0.003 | 0.204
|  |  |  | 23 | 0.016 | 0.51
|  |  |  | 24 | 0.017 | 0.556
|  |  |  | 25 | 0.01 | 0.416
|  |  |  | 26 | 0.032 | 0.738
|  |  |  | 27 | 0.005 | 0.325
|  |  |  | 28 | 0.001 | 0.129
|  |  |  | 29 | 0.004 | 0.231
|  |  |  | 30 | 0.005 | 0.287
|  |  |  | 31 | 0.004 | 0.261
|  |  |  | 32 | 0.004 | 0.25
|  |  |  | 33 | 0.003 | 0.196
|  |  |  | 34 | 0.001 | 0.121
|  |  |  | 35 | 0.002 | 0.185
|  |  |  | 36 | 0.006 | 0.28
|  |  |  | 37 | 0.001 | 0.14
|  |  |  | 38 | 0.003 | 0.196
|  |  |  | 39 | 0.002 | 0.166
|  |  |  | 40 | 0.005 | 0.242
|  |  |  | 41 | 0.002 | 0.14
|  |  |  | 42 | 0.005 | 0.272
|  |  |  | 43 | 0.014 | 0.424
|  |  |  | 44 | 0.003 | 0.185
|  |  |  | 45 | 0.01 | 0.386
|  |  |  | 46 | 0.002 | 0.178
|  |  |  | 47 | 0.002 | 0.14
|  |  |  | 48 | 0.006 | 0.28
|  |  |  | 49 | 0.175 | 1.643
|  |  |  | 50 | 0.002 | 0.17
|  |  |  | 51 | 0.004 | 0.253
|  |  |  | 52 | 0.004 | 0.215
|  |  |  | 53 | 0.005 | 0.295
|  |  |  | 54 | 0.011 | 0.408
|  |  |  | 55 | 0.003 | 0.204
|  |  |  | 56 | 0.08 | 1.225
|  |  |  | 57 | 0.003 | 0.22
|  |  |  | 58 | 0.019 | 0.556
|  |  |  | 59 | 0.006 | 0.287
|  |  |  | 60 | 0.004 | 0.231
|  |  |  | 61 | 0.013 | 0.427
|  |  |  | 62 | 0.007 | 0.314
|  |  |  | 63 | 0.016 | 0.523
|  |  |  | 64 | 0.001 | 0.102
|  |  |  | 65 | 0.002 | 0.14
|  |  |  | 66 | 0.003 | 0.185
|  |  |  | 67 | 0.003 | 0.258
|  |  |  | 68 | 0.004 | 0.242
|  |  |  | 69 | 0.005 | 0.25
|  |  |  | 70 | 0.057 | 0.928
|  |  |  | 71 | 0.003 | 0.178
|  |  |  | 72 | 0.007 | 0.306
|  |  |  | 73 | 0.003 | 0.196
|  |  |  | 74 | 0.005 | 0.28
|  |  |  | 75 | 0.0007111 | 0.113
|  |  |  | 76 | 0.0001778 | 0.038
|  |  |  | 77 | 0.001 | 0.14
|  |  |  | 78 | 0.0008889 | 0.14
|  |  |  | 79 | 0.002 | 0.151
|  |  |  | 80 | 0.004 | 0.239
|  |  |  | 81 | 0.005 | 0.242
|  |  |  | 82 | 0.003 | 0.223
|  |  |  | 83 | 0.003 | 0.196
|  |  |  | 84 | 0.004 | 0.223
|  |  |  | 85 | 0.009 | 0.371
|  |  |  | 86 | 0.002 | 0.159
|  |  |  | 87 | 0.017 | 0.496
|  |  |  | 88 | 0.008 | 0.322
|  |  |  | 89 | 0.211 | 1.788
|  |  |  | 90 | 0.0005333 | 0.075
|  |  |  | 91 | 0.025 | 0.576
|  |  |  | 92 | 0.005 | 0.261
|  |  |  | 93 | 0.002 | 0.14
|  |  |  | 94 | 0.002 | 0.14
|  |  |  | 95 | 0.002 | 0.185
|  |  |  | 96 | 0.056 | 0.986
|  |  |  | 97 | 0.007 | 0.317
|  |  |  | 98 | 0.006 | 0.333
|  |  |  | 99 | 0.004 | 0.212
|  |  |  | 100 | 0.006 | 0.276
|  |  |  | 101 | 0.006 | 0.276
|  |  |  | 102 | 0.002 | 0.178
|  |  |  | 103 | 0.001 | 0.102
|  |  |  | 104 | 0.002 | 0.185
|  |  |  | 105 | 0.044 | 0.799
|  |  |  | 106 | 0.005 | 0.261
|  |  |  | 107 | 0.003 | 0.196
|  |  |  | 108 | 0.003 | 0.234
|  |  |  | 109 | 0.001 | 0.102
|  |  |  | 110 | 0.221 | 2.073
|  |  |  | 111 | 0.006 | 0.276
|  |  |  | 112 | 0.01 | 0.363
|  |  |  | 113 | 0.011 | 0.424
|  |  |  | 114 | 0.002 | 0.178
|  |  |  | 115 | 0.002 | 0.212
|  |  |  | 116 | 0.004 | 0.242
|  |  |  | 117 | 0.003 | 0.204
|  |  |  | 118 | 0.002 | 0.151
|  |  |  | 119 | 0.003 | 0.215
|  |  |  | 120 | 0.002 | 0.166
|  |  |  | 121 | 0.002 | 0.159
|  |  |  | 122 | 0.002 | 0.178
|  |  |  | 123 | 0.001 | 0.155
|  |  |  | 124 | 0.003 | 0.189
|  |  |  | 125 | 0.003 | 0.215
|  |  |  | 126 | 0.004 | 0.223
|  |  |  | 127 | 0.002 | 0.196
|  |  |  | 128 | 0.002 | 0.196
|  |  |  | 129 | 0.008 | 0.33
|  |  |  | 130 | 0.004 | 0.231
|  |  |  | 131 | 0.014 | 0.47
|  |  |  | 132 | 0.002 | 0.14
|  |  |  | 133 | 0.003 | 0.185
|  |  |  | 134 | 0.002 | 0.159
|  |  |  | 135 | 0.003 | 0.25
|  |  |  | 136 | 0.008 | 0.367
|  |  |  | 137 | 0.003 | 0.212
|  |  |  | 138 | 0.003 | 0.223
|  |  |  | 139 | 0.004 | 0.269
|  |  |  | 140 | 0.004 | 0.25
|  |  |  | 141 | 0.002 | 0.166
|  |  |  | 142 | 0.003 | 0.193
|  |  |  | 143 | 0.042 | 0.834
|  |  |  | 144 | 0.0008889 | 0.121
|  |  |  | 145 | 0.034 | 0.777
|  |  |  | 146 | 0.002 | 0.159
|  |  |  | 147 | 0.003 | 0.178
|  |  |  | 148 | 0.009 | 0.363
|  |  |  | 149 | 0.002 | 0.204
|  |  |  | 150 | 0.002 | 0.178
|  |  |  | 151 | 0.004 | 0.258
|  |  |  | 152 | 0.008 | 0.36
|  |  |  | 153 | 0.001 | 0.121
|  |  |  | 154 | 0.006 | 0.314
|  |  |  | 155 | 0.003 | 0.204
|  |  |  | 156 | 0.005 | 0.242
|  |  |  | 157 | 0.005 | 0.28
|  |  |  | 158 | 0.004 | 0.223
|  |  |  | 159 | 0.001 | 0.102
|  |  |  | 160 | 0.005 | 0.298
|  |  |  | 161 | 0.0007111 | 0.075
|  |  |  | 162 | 0.001 | 0.14
|  |  |  | 163 | 0.004 | 0.242
|  |  |  | 164 | 0.001 | 0.102
|  |  |  | 165 | 0.001 | 0.102
|  |  |  | 166 | 0.002 | 0.178
|  |  |  | 167 | 0.005 | 0.269
|  |  |  | 168 | 0.002 | 0.148
|  |  |  | 169 | 0.003 | 0.204
|  |  |  | 170 | 0.007 | 0.325
|  |  |  | 171 | 0.0008889 | 0.113
|  |  |  | 172 | 0.003 | 0.196
|  |  |  | 173 | 0.002 | 0.174
|  |  |  | 174 | 0.017 | 0.499
|  |  |  | 175 | 0.006 | 0.295
|  |  |  | 176 | 0.004 | 0.242
|  |  |  | 177 | 0.001 | 0.148
|  |  |  | 178 | 0.004 | 0.231
|  |  |  | 179 | 0.009 | 0.394
|  |  |  | 180 | 0.003 | 0.204
|  |  |  | 181 | 0.007 | 0.352
|  |  |  | 182 | 0.002 | 0.159
|  |  |  | 183 | 0.01 | 0.393
|  |  |  | 184 | 0.007 | 0.336
|  |  |  | 185 | 0.002 | 0.148
|  |  |  | 186 | 0.004 | 0.261
|  |  |  | 187 | 0.005 | 0.291
|  |  |  | 188 | 0.033 | 0.771
|  |  |  | 189 | 0.0008889 | 0.113
|  |  |  | 190 | 0.006 | 0.341
|  |  |  | 191 | 0.002 | 0.178
|  |  |  | 192 | 0.001 | 0.113
|  |  |  | 193 | 0.004 | 0.258
|  |  |  | 194 | 0.002 | 0.166
|  |  |  | 195 | 0.006 | 0.269
|  |  |  | 196 | 0.074 | 1.03
|  |  |  | 197 | 0.003 | 0.22
|  |  |  | 198 | 0.013 | 0.427
|  |  |  | 199 | 0.008 | 0.333
|  |  |  | 200 | 0.0003556 | 0.057
|  |  |  | 201 | 0.001 | 0.14
|  |  |  | 202 | 0.005 | 0.295
|  |  |  | 203 | 0.0008889 | 0.129
|  |  |  | 204 | 0.011 | 0.408
|  |  |  | 205 | 0.0007111 | 0.102
|  |  |  | 206 | 0.031 | 0.735
|  |  |  | 207 | 0.011 | 0.405
|  |  |  | 208 | 0.003 | 0.212
|  |  |  | 209 | 0.008 | 0.341
|  |  |  | 210 | 0.019 | 0.523
|  |  |  | 211 | 0.001 | 0.113
|  |  |  | 212 | 0.002 | 0.166
|  |  |  | 213 | 0.007 | 0.317
|  |  |  | 214 | 0.018 | 0.507
|  |  |  | 215 | 0.011 | 0.454
|  |  |  | 216 | 0.002 | 0.17
|  |  |  | 217 | 0.001 | 0.121
|  |  |  | 218 | 0.034 | 0.741
|  |  |  | 219 | 0.069 | 1.142
|  |  |  | 220 | 0.0001778 | 0.038
|  |  |  | 221 | 0.007 | 0.314
|  |  |  | 222 | 0.004 | 0.212
|  |  |  | 223 | 0.006 | 0.287
|  |  |  | 224 | 0.073 | 1.163
|  |  |  | 225 | 0.006 | 0.291
|  |  |  | 226 | 0.001 | 0.113
|  |  |  | 227 | 0.052 | 0.87
|  |  |  | 228 | 0.002 | 0.159
|  |  |  | 229 | 0.0003556 | 0.064
|  |  |  | 230 | 0.008 | 0.341
|  |  |  | 231 | 0.004 | 0.231
|  |  |  | 232 | 0.008 | 0.341
|  |  |  | 233 | 0.005 | 0.28
|  |  |  | 234 | 0.0007111 | 0.102
|  |  |  | 235 | 0.001 | 0.129
|  |  |  | 236 | 0.001 | 0.14
|  |  |  | 237 | 0.005 | 0.253
|  |  |  | 238 | 0.003 | 0.234
|  |  |  | 239 | 0.003 | 0.196
|  |  |  | 240 | 0.001 | 0.129
|  |  |  | 241 | 0.013 | 0.427
|  |  |  | 242 | 0.0008889 | 0.113
|  |  |  | 243 | 0.02 | 0.545
|  |  |  | 244 | 0.001 | 0.121
|  |  |  | 245 | 0.007 | 0.295
|  |  |  | 246 | 0.003 | 0.226
|  |  |  | 247 | 0.002 | 0.14
|  |  |  | 248 | 0.006 | 0.306
|  |  |  | 249 | 0.014 | 0.462
|  |  |  | 250 | 0.005 | 0.28
|  |  |  | 251 | 0.007 | 0.325
|  |  |  | 252 | 0.001 | 0.121
|  |  |  | 253 | 0.002 | 0.159
|  |  |  | 254 | 0.004 | 0.239
|  |  |  | 255 | 0.005 | 0.3
|  |  |  | 256 | 0.001 | 0.14
|  |  |  | 257 | 0.045 | 0.864
|  |  |  | 258 | 0.006 | 0.303
|  |  |  | 259 | 0.005 | 0.242
|  |  |  | 260 | 0.003 | 0.204
|  |  |  | 261 | 0.01 | 0.405
|  |  |  | 262 | 0.002 | 0.174
|  |  |  | 263 | 0.0007111 | 0.102
|  |  |  | 264 | 0.03 | 0.735
|  |  |  | 265 | 0.005 | 0.269
|  |  |  | 266 | 0.002 | 0.14
|  |  |  | 267 | 0.002 | 0.166
|  |  |  | 268 | 0.01 | 0.378
|  |  |  | 269 | 0.002 | 0.166
|  |  |  | 270 | 0.001 | 0.121
|  |  |  | 271 | 0.153 | 1.511
|  |  |  | 272 | 0.002 | 0.178
|  |  |  | 273 | 0.005 | 0.28
|  |  |  | 274 | 0.004 | 0.234
|  |  |  | 275 | 0.003 | 0.204
|  |  |  | 276 | 0.073 | 1.162
|  |  |  | 277 | 0.001 | 0.14
|  |  |  | 278 | 0.004 | 0.215
|  |  |  | 279 | 0.076 | 1.14
|  |  |  | 280 | 0.005 | 0.295
|  |  |  | 281 | 0.01 | 0.397
|  |  |  | 282 | 0.0003556 | 0.064
|  |  |  | 283 | 0.003 | 0.196
|  |  |  | 284 | 0.002 | 0.159
|  |  |  | 285 | 0.014 | 0.451
|  |  |  | 286 | 0.002 | 0.166
|  |  |  | 287 | 0.004 | 0.231
|  |  |  | 288 | 0.004 | 0.223
|  |  |  | 289 | 0.006 | 0.314
|  |  |  | 290 | 0.002 | 0.166
|  |  |  | 291 | 0.004 | 0.317
|  |  |  | 292 | 0.004 | 0.226
|  |  |  | 293 | 0.002 | 0.189
|  |  |  | 294 | 0.001 | 0.113
|  |  |  | 295 | 0.005 | 0.25
|  |  |  | 296 | 0.002 | 0.148
|  |  |  | 297 | 0.0007111 | 0.075
|  |  |  | 298 | 0.003 | 0.185
|  |  |  | 299 | 0.002 | 0.178
|  |  |  | 300 | 0.009 | 0.352
|  |  |  | 301 | 0.003 | 0.223
|  |  |  | 302 | 0.004 | 0.28
|  |  |  | 303 | 0.011 | 0.481
|  |  |  | 304 | 0.039 | 0.955
|  |  |  | 305 | 0.003 | 0.185
|  |  |  | 306 | 0.003 | 0.204
|  |  |  | 307 | 0.42 | 3.098
|  |  |  | 308 | 0.013 | 0.451
|  |  |  | 309 | 0.001 | 0.14
|  |  |  | 310 | 0.028 | 0.682
|  |  |  | 311 | 0.004 | 0.204
|  |  |  | 312 | 0.0007111 | 0.102
|  |  |  | 313 | 0.106 | 1.245
|  |  |  | 314 | 0.003 | 0.196
|  |  |  | 315 | 0.006 | 0.287
|  |  |  | 316 | 0.038 | 0.765
|  |  |  | 317 | 0.002 | 0.185
|  |  |  | 318 | 0.002 | 0.151
|  |  |  | 319 | 0.009 | 0.341
|  |  |  | 320 | 0.11 | 1.289
|  |  |  | 321 | 2.233 | 7.097
|  |  |  | 322 | 0.002 | 0.14
|  |  |  | 323 | 0.002 | 0.166
|  |  |  | 324 | 0.026 | 0.711
|  |  |  | 325 | 0.011 | 0.435
|  |  |  | 326 | 0.001 | 0.132
|  |  |  | 327 | 0.004 | 0.261
|  |  |  | 328 | 0.004 | 0.212
|  |  |  | 329 | 0.003 | 0.185
|  |  |  | 330 | 0.043 | 0.864
|  |  |  | 331 | 0.009 | 0.355
|  |  |  | 332 | 0.017 | 0.537
|  |  |  | 333 | 0.002 | 0.166
|  |  |  | 334 | 0.009 | 0.378
|  |  |  | 335 | 0.014 | 0.435
|  |  |  | 336 | 0.055 | 1.093
|  |  |  | 337 | 0.011 | 0.408
|  |  |  | 338 | 0.019 | 0.51
|  |  |  | 339 | 0.002 | 0.159
|  |  |  | 340 | 0.003 | 0.207
|  |  |  | 341 | 0.003 | 0.204
|  |  |  | 342 | 0.002 | 0.14
|  |  |  | 343 | 0.003 | 0.196
|  |  |  | 344 | 0.055 | 0.95
|  |  |  | 345 | 0.003 | 0.185
|  |  |  | 346 | 0.004 | 0.231
|  |  |  | 347 | 0.005 | 0.269
|  |  |  | 348 | 0.004 | 0.223
|  |  |  | 349 | 0.013 | 0.523
|  |  |  | 350 | 0.0003556 | 0.057
|  |  |  | 351 | 0.006 | 0.306
|  |  |  | 352 | 0.007 | 0.349
|  |  |  | 353 | 0.002 | 0.17
|  |  |  | 354 | 0.01 | 0.39
|  |  |  | 355 | 0.001 | 0.121
|  |  |  | 356 | 0.006 | 0.287
|  |  |  | 357 | 0.001 | 0.121
|  |  |  | 358 | 0.002 | 0.159
|  |  |  | 359 | 0.002 | 0.166
|  |  |  | 360 | 0.003 | 0.204
|  |  |  | 361 | 0.008 | 0.382
|  |  |  | 362 | 0.002 | 0.132
|  |  |  | 363 | 0.004 | 0.242
|  |  |  | 364 | 0.017 | 0.485
|  |  |  | 365 | 0.002 | 0.148
|  |  |  | 366 | 0.005 | 0.287
|  |  |  | 367 | 0.002 | 0.166
|  |  |  | 368 | 0.002 | 0.14
|  |  |  | 369 | 0.014 | 0.427
|  |  |  | 370 | 0.003 | 0.189
|  |  |  | 371 | 0.002 | 0.148
|  |  |  | 372 | 0.006 | 0.375
|  |  |  | 373 | 0.003 | 0.196
|  |  |  | 374 | 0.002 | 0.166
|  |  |  | 375 | 0.0003556 | 0.057
|  |  |  | 376 | 0.023 | 0.625
|  |  |  | 377 | 0.003 | 0.215
|  |  |  | 378 | 0.002 | 0.196
|  |  |  | 379 | 0.004 | 0.3
|  |  |  | 380 | 0.016 | 0.568
|  |  |  | 381 | 0.003 | 0.196
|  |  |  | 382 | 0.005 | 0.261
|  |  |  | 383 | 0.012 | 0.408
|  |  |  | 384 | 0.004 | 0.223
|  |  |  | 385 | 0.006 | 0.295
|  |  |  | 386 | 0.005 | 0.269
|  |  |  | 387 | 0.031 | 0.697
|  |  |  | 388 | 0.001 | 0.14
|  |  |  | 389 | 0.007 | 0.314
|  |  |  | 390 | 0.002 | 0.166
|  |  |  | 391 | 0.007 | 0.325
|  |  |  | 392 | 0.0008889 | 0.102
|  |  |  | 393 | 0.006 | 0.291
|  |  |  | 394 | 0.0001778 | 0.038
|  |  |  | 395 | 0.001 | 0.121
|  |  |  | 396 | 0.004 | 0.261
|  |  |  | 397 | 0.011 | 0.382
|  |  |  | 398 | 0.004 | 0.242
|  |  |  | 399 | 0.002 | 0.148
|  |  |  | 400 | 0.006 | 0.338
|  |  |  | 401 | 0.003 | 0.215
|  |  |  | 402 | 0.004 | 0.25
|  |  |  | 403 | 0.006 | 0.276
|  |  |  | 404 | 0.002 | 0.14
|  |  |  | 405 | 0.002 | 0.14
|  |  |  | 406 | 0.001 | 0.121
|  |  |  | 407 | 0.002 | 0.14
|  |  |  | 408 | 0.002 | 0.14
|  |  |  | 409 | 0.003 | 0.193
|  |  |  | 410 | 0.002 | 0.193
|  |  |  | 411 | 0.008 | 0.333
|  |  |  | 412 | 0.01 | 0.405
|  |  |  | 413 | 0.002 | 0.166
|  |  |  | 414 | 0.101 | 1.269
|  |  |  | 415 | 0.01 | 0.419
|  |  |  | 416 | 0.002 | 0.151
|  |  |  | 417 | 0.004 | 0.239
|  |  |  | 418 | 0.002 | 0.14
|  |  |  | 419 | 0.005 | 0.269
|  |  |  | 420 | 0.003 | 0.204
|  |  |  | 421 | 0.002 | 0.185
|  |  |  | 422 | 0.002 | 0.178
|  |  |  | 423 | 0.007 | 0.28
|  |  |  | 424 | 0.006 | 0.306
|  |  |  | 425 | 0.026 | 0.686
|  |  |  | 426 | 0.003 | 0.215
|  |  |  | 427 | 0.003 | 0.185
|  |  |  | 428 | 0.024 | 0.678
|  |  |  | 429 | 0.012 | 0.427
|  |  |  | 430 | 0.012 | 0.432
|  |  |  | 431 | 0.002 | 0.132
|  |  |  | 432 | 0.0003556 | 0.064
|  |  |  | 433 | 0.003 | 0.215
|  |  |  | 434 | 0.002 | 0.151
|  |  |  | 435 | 0.009 | 0.378
|  |  |  | 436 | 0.002 | 0.151
|  |  |  | 437 | 0.002 | 0.14
|  |  |  | 438 | 0.007 | 0.344
|  |  |  | 439 | 0.007 | 0.287
|  |  |  | 440 | 0.006 | 0.272
|  |  |  | 441 | 0.001 | 0.121
|  |  |  | 442 | 0.011 | 0.378
|  |  |  | 443 | 0.001 | 0.113
|  |  |  | 444 | 0.002 | 0.159
|  |  |  | 445 | 0.004 | 0.242
|  |  |  | 446 | 0.013 | 0.465
|  |  |  | 447 | 0.009 | 0.36
|  |  |  | 448 | 0.003 | 0.185
|  |  |  | 449 | 0.006 | 0.298
|  |  |  | 450 | 0.028 | 0.73
|  |  |  | 451 | 0.015 | 0.462
|  |  |  | 452 | 0.005 | 0.265
|  |  |  | 453 | 0.002 | 0.174
|  |  |  | 454 | 0.003 | 0.204
|  |  |  | 455 | 6.262 | 13.936
|  |  |  | 456 | 0.005 | 0.242
|  |  |  | 457 | 0.008 | 0.306
|  |  |  | 458 | 0.005 | 0.269
|  |  |  | 459 | 0.002 | 0.207
|  |  |  | 460 | 0.007 | 0.386
|  |  |  | 461 | 0.002 | 0.166
|  |  |  | 462 | 0.002 | 0.159
|  |  |  | 463 | 0.004 | 0.242
|  |  |  | 464 | 0.009 | 0.336
|  |  |  | 465 | 0.026 | 0.617
|  |  |  | 466 | 0.014 | 0.454
|  |  |  | 467 | 0.002 | 0.14
|  |  |  | 468 | 0.0008889 | 0.113
|  |  |  | 469 | 0.002 | 0.166
|  |  |  | 470 | 0.025 | 0.7
|  |  |  | 471 | 0.0007111 | 0.102
|  |  |  | 472 | 0.001 | 0.14
|  |  |  | 473 | 0.009 | 0.325
|  |  |  | 474 | 0.009 | 0.352
|  |  |  | 475 | 0.001 | 0.113
|  |  |  | 476 | 0.008 | 0.363
|  |  |  | 477 | 0.007 | 0.325
|  |  |  | 478 | 0.007 | 0.303
|  |  |  | 479 | 0.002 | 0.166
|  |  |  | 480 | 0.069 | 1.074
|  |  |  | 481 | 0.005 | 0.28
|  |  |  | 482 | 0.008 | 0.408
|  |  |  | 483 | 0.009 | 0.413
|  |  |  | 484 | 0.002 | 0.159
|  |  |  | 485 | 0.005 | 0.261
|  |  |  | 486 | 0.008 | 0.336
|  |  |  | 487 | 0.006 | 0.306
|  |  |  | 488 | 0.057 | 0.956
|  |  |  | 489 | 0.003 | 0.189
|  |  |  | 490 | 0.002 | 0.185
|  |  |  | 491 | 0.003 | 0.196
|  |  |  | 492 | 0.003 | 0.204
|  |  |  | 493 | 0.019 | 0.583
|  |  |  | 494 | 0.005 | 0.25
|  |  |  | 495 | 0.003 | 0.204
|  |  |  | 496 | 0.001 | 0.129
|  |  |  | 497 | 0.041 | 1.033
|  |  |  | 498 | 0.01 | 0.371
|  |  |  | 499 | 0.036 | 0.765
|  |  |  | 500 | 0.001 | 0.102
|  |  |  | 501 | 0.008 | 0.349
|  |  |  | 502 | 0.002 | 0.178
|  |  |  | 503 | 0.032 | 0.719
|  |  |  | 504 | 0.005 | 0.284
|  |  |  | 505 | 0.012 | 0.466
|  |  |  | 506 | 0.018 | 0.551
|  |  |  | 507 | 0.006 | 0.261
|  |  |  | 508 | 0.006 | 0.28
|  |  |  | 509 | 0.015 | 0.476
|  |  |  | 510 | 0.06 | 0.958
|  |  |  | 511 | 0.014 | 0.458
|  |  |  | 512 | 0.096 | 1.174
|  |  |  | 513 | 0.003 | 0.178
|  |  |  | 514 | 0.019 | 0.529
|  |  |  | 515 | 0.028 | 0.682
|  |  |  | 516 | 0.006 | 0.276
|  |  |  | 517 | 0.002 | 0.159
|  |  |  | 518 | 0.007 | 0.306
|  |  |  | 519 | 0.059 | 0.992
|  |  |  | 520 | 0.002 | 0.159
|  |  |  | 521 | 0.027 | 0.63
|  |  |  | 522 | 0.003 | 0.215
|  |  |  | 523 | 0.004 | 0.25
|  |  |  | 524 | 0.007 | 0.322
|  |  |  | 525 | 0.003 | 0.215
|  |  |  | 526 | 2.329 | 6.729
|  |  |  | 527 | 0.01 | 0.371
|  |  |  | 528 | 0.057 | 0.912
|  |  |  | 529 | 0.001 | 0.121
|  |  |  | 530 | 0.003 | 0.178
|  |  |  | 531 | 0.002 | 0.178
|  |  |  | 532 | 0.015 | 0.47
|  |  |  | 533 | 0.0007111 | 0.094
|  |  |  | 534 | 0.002 | 0.204
|  |  |  | 535 | 0.005 | 0.264
|  |  |  | 536 | 0.006 | 0.322
|  |  |  | 537 | 0.001 | 0.14
|  |  |  | 538 | 0.002 | 0.155
|  |  |  | 539 | 0.024 | 0.67
|  |  |  | 540 | 0.013 | 0.481
|  |  |  | 541 | 0.002 | 0.14
|  |  |  | 542 | 0.002 | 0.159
|  |  |  | 543 | 0.001 | 0.129
|  |  |  | 544 | 0.002 | 0.196
|  |  |  | 545 | 0.011 | 0.432
|  |  |  | 546 | 0.004 | 0.231
|  |  |  | 547 | 0.001 | 0.151
|  |  |  | 548 | 0.004 | 0.215
|  |  |  | 549 | 0.002 | 0.159
|  |  |  | 550 | 0.006 | 0.287
|  |  |  | 551 | 0.003 | 0.215
|  |  |  | 552 | 0.003 | 0.204
|  |  |  | 553 | 0.002 | 0.151
|  |  |  | 554 | 0.006 | 0.298
|  |  |  | 555 | 0.007 | 0.352
|  |  |  | 556 | 0.003 | 0.215
|  |  |  | 557 | 0.001 | 0.132
|  |  |  | 558 | 0.017 | 0.526
|  |  |  | 559 | 0.012 | 0.401
|  |  |  | 560 | 0.002 | 0.148
|  |  |  | 561 | 0.004 | 0.242
|  |  |  | 562 | 0.002 | 0.174
|  |  |  | 563 | 0.03 | 0.647
|  |  |  | 564 | 0.003 | 0.204
|  |  |  | 565 | 0.06 | 0.942
|  |  |  | 566 | 0.175 | 2.065
|  |  |  | 567 | 0.018 | 0.503
|  |  |  | 568 | 0.022 | 0.614
|  |  |  | 569 | 0.001 | 0.113
|  |  |  | 570 | 0.005 | 0.28
|  |  |  | 571 | 0.007 | 0.336
|  |  |  | 572 | 0.014 | 0.542
|  |  |  | 573 | 0.002 | 0.185
|  |  |  | 574 | 0.004 | 0.253
|  |  |  | 575 | 0.002 | 0.151
|  |  |  | 576 | 0.028 | 0.669
|  |  |  | 577 | 0.017 | 0.537
|  |  |  | 578 | 0.012 | 0.416
|  |  |  | 579 | 0.006 | 0.314
|  |  |  | 580 | 0.002 | 0.14
|  |  |  | 581 | 0.01 | 0.378
|  |  |  | 582 | 0.013 | 0.451
|  |  |  | 583 | 0.001 | 0.129
|  |  |  | 584 | 0.011 | 0.424
|  |  |  | 585 | 0.005 | 0.258
|  |  |  | 586 | 0.001 | 0.102
|  |  |  | 587 | 0.004 | 0.242
|  |  |  | 588 | 0.002 | 0.193
|  |  |  | 589 | 0.006 | 0.28
|  |  |  | 590 | 0.014 | 0.55
|  |  |  | 591 | 0.007 | 0.295
|  |  |  | 592 | 0.002 | 0.159
|  |  |  | 593 | 0.061 | 0.944
|  |  |  | 594 | 0.014 | 0.435
|  |  |  | 595 | 0.003 | 0.185
|  |  |  | 596 | 0.035 | 0.757
|  |  |  | 597 | 0.007 | 0.314
|  |  |  | 598 | 0.004 | 0.223
|  |  |  | 599 | 0.002 | 0.166
|  |  |  | 600 | 0.002 | 0.14
|  |  |  | 601 | 0.005 | 0.253
|  |  |  | 602 | 0.005 | 0.261
|  |  |  | 603 | 0.002 | 0.185
|  |  |  | 604 | 0.003 | 0.231
|  |  |  | 605 | 0.006 | 0.28
|  |  |  | 606 | 0.003 | 0.196
|  |  |  | 607 | 0.016 | 0.556
|  |  |  | 608 | 0.021 | 0.575
|  |  |  | 609 | 0.002 | 0.159
|  |  |  | 610 | 0.001 | 0.14
|  |  |  | 611 | 0.007 | 0.314
|  |  |  | 612 | 0.013 | 0.421
|  |  |  | 613 | 0.0007111 | 0.102
|  |  |  | 614 | 0.002 | 0.166
|  |  |  | 615 | 0.03 | 0.678
|  |  |  | 616 | 0.048 | 0.851
|  |  |  | 617 | 0.006 | 0.344
|  |  |  | 618 | 0.005 | 0.25
|  |  |  | 619 | 0.008 | 0.325
|  |  |  | 620 | 0.007 | 0.287
|  |  |  | 621 | 0.002 | 0.166
|  |  |  | 622 | 0.001 | 0.14
|  |  |  | 623 | 0.003 | 0.196
|  |  |  | 624 | 0.004 | 0.215
|  |  |  | 625 | 0.003 | 0.196
|  |  |  | 626 | 0.008 | 0.352
|  |  |  | 627 | 0.011 | 0.405
|  |  |  | 628 | 0.004 | 0.234
|  |  |  | 629 | 0.005 | 0.258
|  |  |  | 630 | 0.006 | 0.261
|  |  |  | 631 | 0.002 | 0.17
|  |  |  | 632 | 0.03 | 0.655
|  |  |  | 633 | 0.067 | 0.983
|  |  |  | 634 | 0.006 | 0.298
|  |  |  | 635 | 0.002 | 0.159
|  |  |  | 636 | 0.039 | 0.754
|  |  |  | 637 | 0.002 | 0.159
|  |  |  | 638 | 0.002 | 0.166
|  |  |  | 639 | 0.03 | 0.689
|  |  |  | 640 | 0.004 | 0.311
|  |  |  | 641 | 0.003 | 0.212
|  |  |  | 642 | 0.01 | 0.397
|  |  |  | 643 | 0.003 | 0.204
|  |  |  | 644 | 0.002 | 0.193
|  |  |  | 645 | 0.002 | 0.159
|  |  |  | 646 | 0.001 | 0.14
|  |  |  | 647 | 0.001 | 0.113
|  |  |  | 648 | 0.004 | 0.242
|  |  |  | 649 | 0.008 | 0.349
|  |  |  | 650 | 0.0007111 | 0.113
|  |  |  | 651 | 0.003 | 0.204
|  |  |  | 652 | 0.008 | 0.405
|  |  |  | 653 | 0.01 | 0.382
|  |  |  | 654 | 0.004 | 0.25
|  |  |  | 655 | 0.001 | 0.121
|  |  |  | 656 | 0.004 | 0.231
|  |  |  | 657 | 0.096 | 1.204
|  |  |  | 658 | 0.023 | 0.609
|  |  |  | 659 | 0.011 | 0.458
|  |  |  | 660 | 0.02 | 0.542
|  |  |  | 661 | 0.002 | 0.159
|  |  |  | 662 | 0.002 | 0.166
|  |  |  | 663 | 0.001 | 0.14
|  |  |  | 664 | 0.004 | 0.223
|  |  |  | 665 | 0.003 | 0.215
|  |  |  | 666 | 0.0007111 | 0.102
|  |  |  | 667 | 0.002 | 0.166
|  |  |  | 668 | 0.006 | 0.287
|  |  |  | 669 | 0.033 | 0.696
|  |  |  | 670 | 0.002 | 0.148
|  |  |  | 671 | 0.002 | 0.166
|  |  |  | 672 | 0.0001778 | 0.038
|  |  |  | 673 | 0.01 | 0.367
|  |  |  | 674 | 0.002 | 0.178
|  |  |  | 675 | 0.049 | 0.945
|  |  |  | 676 | 0.002 | 0.159
|  |  |  | 677 | 0.006 | 0.287
|  |  |  | 678 | 0.003 | 0.204
|  |  |  | 679 | 0.004 | 0.223
|  |  |  | 680 | 0.01 | 0.454
|  |  |  | 681 | 0.003 | 0.215
|  |  |  | 682 | 0.015 | 0.473
|  |  |  | 683 | 0.002 | 0.159
|  |  |  | 684 | 0.004 | 0.242
|  |  |  | 685 | 0.002 | 0.148
|  |  |  | 686 | 0.002 | 0.178
|  |  |  | 687 | 0.006 | 0.322
|  |  |  | 688 | 0.0001778 | 0.038
|  |  |  | 689 | 0.0007111 | 0.102
|  |  |  | 690 | 0.003 | 0.223
|  |  |  | 691 | 0.016 | 0.647
|  |  |  | 692 | 0.009 | 0.352
|  |  |  | 693 | 0.012 | 0.443
|  |  |  | 694 | 0.016 | 0.499
|  |  |  | 695 | 0.002 | 0.166
|  |  |  | 696 | 0.024 | 0.583
|  |  |  | 697 | 0.002 | 0.14
|  |  |  | 698 | 0.179 | 1.633
|  |  |  | 699 | 0.004 | 0.223
|  |  |  | 700 | 0.003 | 0.185
|  |  |  | 701 | 0.002 | 0.159
|  |  |  | 702 | 0.006 | 0.298
|  |  |  | 703 | 0.019 | 0.557
|  |  |  | 704 | 0.002 | 0.178
|  |  |  | 705 | 0.003 | 0.189
|  |  |  | 706 | 0.004 | 0.242
|  |  |  | 707 | 0.005 | 0.292
|  |  |  | 708 | 0.002 | 0.159
|  |  |  | 709 | 0.003 | 0.204
|  |  |  | 710 | 0.006 | 0.306
|  |  |  | 711 | 0.017 | 0.545
|  |  |  | 712 | 0.049 | 0.848
|  |  |  | 713 | 0.004 | 0.242
|  |  |  | 714 | 0.012 | 0.416
|  |  |  | 715 | 0.003 | 0.196
|  |  |  | 716 | 0.005 | 0.25
|  |  |  | 717 | 0.006 | 0.287
|  |  |  | 718 | 0.022 | 0.594
|  |  |  | 719 | 0.002 | 0.182
|  |  |  | 720 | 0.027 | 0.704
|  |  |  | 721 | 0.003 | 0.204
|  |  |  | 722 | 0.002 | 0.148
|  |  |  | 723 | 0.002 | 0.14
|  |  |  | 724 | 0.011 | 0.401
|  |  |  | 725 | 0.009 | 0.344
|  |  |  | 726 | 0.003 | 0.204
|  |  |  | 727 | 0.002 | 0.148
|  |  |  | 728 | 0.011 | 0.435
|  |  |  | 729 | 0.02 | 0.586
|  |  |  | 730 | 0.004 | 0.25
|  |  |  | 731 | 0.014 | 0.501
|  |  |  | 732 | 0.009 | 0.352
|  |  |  | 733 | 0.008 | 0.314
|  |  |  | 734 | 0.012 | 0.416
|  |  |  | 735 | 0.009 | 0.371
|  |  |  | 736 | 0.351 | 2.421
|  |  |  | 737 | 0.001 | 0.121
|  |  |  | 738 | 0.009 | 0.382
|  |  |  | 739 | 0.006 | 0.28
|  |  |  | 740 | 0.006 | 0.36
|  |  |  | 741 | 0.004 | 0.223
|  |  |  | 742 | 0.04 | 0.836
|  |  |  | 743 | 0.028 | 0.636
|  |  |  | 744 | 0.003 | 0.178
|  |  |  | 745 | 0.001 | 0.113
|  |  |  | 746 | 0.004 | 0.215
|  |  |  | 747 | 0.001 | 0.14
|  |  |  | 748 | 0.008 | 0.352
|  |  |  | 749 | 0.002 | 0.14
|  |  |  | 750 | 0.005 | 0.25
|  |  |  | 751 | 0.004 | 0.25
|  |  |  | 752 | 0.002 | 0.148
|  |  |  | 753 | 0.004 | 0.212
|  |  |  | 754 | 0.004 | 0.234
|  |  |  | 755 | 0.01 | 0.363
|  |  |  | 756 | 0.004 | 0.242
|  |  |  | 757 | 0.015 | 0.462
|  |  |  | 758 | 0.002 | 0.166
|  |  |  | 759 | 0.007 | 0.333
|  |  |  | 760 | 0.002 | 0.159
|  |  |  | 761 | 0.016 | 0.481
|  |  |  | 762 | 0.089 | 1.128
|  |  |  | 763 | 0.002 | 0.159
|  |  |  | 764 | 0.007 | 0.314
|  |  |  | 765 | 0.004 | 0.269
|  |  |  | 766 | 0.003 | 0.196
|  |  |  | 767 | 0.002 | 0.159
|  |  |  | 768 | 0.012 | 0.424
|  |  |  | 769 | 0.002 | 0.178
|  |  |  | 770 | 0.005 | 0.25
|  |  |  | 771 | 0.004 | 0.25
|  |  |  | 772 | 0.002 | 0.14
|  |  |  | 773 | 0.006 | 0.276
|  |  |  | 774 | 0.007 | 0.306
|  |  |  | 775 | 0.01 | 0.382
|  |  |  | 776 | 0.002 | 0.151
|  |  |  | 777 | 0.002 | 0.178
|  |  |  | 778 | 0.002 | 0.151
|  |  |  | 779 | 0.003 | 0.212
|  |  |  | 780 | 0.005 | 0.269
|  |  |  | 781 | 0.004 | 0.272
|  |  |  | 782 | 0.004 | 0.295
|  |  |  | 783 | 0.003 | 0.231
|  |  |  | 784 | 0.006 | 0.276
|  |  |  | 785 | 0.011 | 0.394
|  |  |  | 786 | 0.002 | 0.166
|  |  |  | 787 | 0.02 | 0.526
|  |  |  | 788 | 0.11 | 1.334
|  |  |  | 789 | 0.002 | 0.178
|  |  |  | 790 | 0.017 | 0.554
|  |  |  | 791 | 0.002 | 0.193
|  |  |  | 792 | 0.004 | 0.231
|  |  |  | 793 | 0.003 | 0.204
|  |  |  | 794 | 0.004 | 0.223
|  |  |  | 795 | 0.009 | 0.386
|  |  |  | 796 | 0.003 | 0.204
|  |  |  | 797 | 0.004 | 0.223
|  |  |  | 798 | 0.0005333 | 0.113
|  |  |  | 799 | 0.028 | 0.659
|  |  |  | 800 | 0.002 | 0.185
|  |  |  | 801 | 0.004 | 0.223
|  |  |  | 802 | 0.003 | 0.204
|  |  |  | 803 | 0.005 | 0.269
|  |  |  | 804 | 0.003 | 0.178
|  |  |  | 805 | 0.003 | 0.204
|  |  |  | 806 | 0.003 | 0.22
|  |  |  | 807 | 0.005 | 0.291
|  |  |  | 808 | 0.0007111 | 0.075
|  |  |  | 809 | 0.007 | 0.322
|  |  |  | 810 | 0.004 | 0.253
|  |  |  | 811 | 0.003 | 0.196
|  |  |  | 812 | 0.007 | 0.322
|  |  |  | 813 | 0.016 | 0.503
|  |  |  | 814 | 0.006 | 0.325
|  |  |  | 815 | 0.002 | 0.178
|  |  |  | 816 | 0.002 | 0.155
|  |  |  | 817 | 0.001 | 0.132
|  |  |  | 818 | 0.002 | 0.17
|  |  |  | 819 | 0.005 | 0.261
|  |  |  | 820 | 0.06 | 0.996
|  |  |  | 821 | 0.016 | 0.481
|  |  |  | 822 | 0.004 | 0.223
|  |  |  | 823 | 0.002 | 0.132
|  |  |  | 824 | 0.006 | 0.314
|  |  |  | 825 | 0.002 | 0.166
|  |  |  | 826 | 0.0008889 | 0.113
|  |  |  | 827 | 0.028 | 0.666
|  |  |  | 828 | 0.001 | 0.129
|  |  |  | 829 | 0.002 | 0.193
|  |  |  | 830 | 0.002 | 0.185
|  |  |  | 831 | 0.022 | 0.564
|  |  |  | 832 | 0.002 | 0.151
|  |  |  | 833 | 0.005 | 0.306
|  |  |  | 834 | 0.002 | 0.178
|  |  |  | 835 | 0.001 | 0.121
|  |  |  | 836 | 0.02 | 0.515
|  |  |  | 837 | 0.003 | 0.215
|  |  |  | 838 | 0.007 | 0.352
|  |  |  | 839 | 0.002 | 0.166
|  |  |  | 840 | 0.002 | 0.14
|  |  |  | 841 | 0.005 | 0.253
|  |  |  | 842 | 0.006 | 0.269
|  |  |  | 843 | 0.002 | 0.14
|  |  |  | 844 | 0.01 | 0.39
|  |  |  | 845 | 0.003 | 0.185
|  |  |  | 846 | 0.0008889 | 0.102
|  |  |  | 847 | 0.017 | 0.492
|  |  |  | 848 | 0.012 | 0.424
|  |  |  | 849 | 0.009 | 0.344
|  |  |  | 850 | 0.01 | 0.386
|  |  |  | 851 | 0.005 | 0.269
|  |  |  | 852 | 0.002 | 0.17
|  |  |  | 853 | 0.004 | 0.28
|  |  |  | 854 | 0.023 | 0.719
|  |  |  | 855 | 0.007 | 0.295
|  |  |  | 856 | 0.0008889 | 0.094
|  |  |  | 857 | 0.009 | 0.36
|  |  |  | 858 | 0.018 | 0.507
|  |  |  | 859 | 0.016 | 0.47
|  |  |  | 860 | 0.014 | 0.435
|  |  |  | 861 | 0.003 | 0.185
|  |  |  | 862 | 0.003 | 0.196
|  |  |  | 863 | 0.016 | 0.47
|  |  |  | 864 | 0.002 | 0.166
|  |  |  | 865 | 0.004 | 0.223
|  |  |  | 866 | 0.032 | 0.708
|  |  |  | 867 | 0.013 | 0.443
|  |  |  | 868 | 0.004 | 0.258
|  |  |  | 869 | 0.114 | 1.472
|  |  |  | 870 | 0.006 | 0.28
|  |  |  | 871 | 0.003 | 0.215
|  |  |  | 872 | 0.007 | 0.322
|  |  |  | 873 | 0.352 | 2.436
|  |  |  | 874 | 0.014 | 0.451
|  |  |  | 875 | 0.015 | 0.477
|  |  |  | 876 | 0.003 | 0.201
|  |  |  | 877 | 0.01 | 0.405
|  |  |  | 878 | 0.002 | 0.14
|  |  |  | 879 | 0.02 | 0.606
|  |  |  | 880 | 0.003 | 0.196
|  |  |  | 881 | 0.005 | 0.25
|  |  |  | 882 | 0.004 | 0.215
|  |  |  | 883 | 0.002 | 0.159
|  |  |  | 884 | 0.003 | 0.204
|  |  |  | 885 | 0.047 | 1.01
|  |  |  | 886 | 0.004 | 0.269
|  |  |  | 887 | 0.03 | 0.741
|  |  |  | 888 | 0.002 | 0.14
|  |  |  | 889 | 0.022 | 0.595
|  |  |  | 890 | 0.01 | 0.378
|  |  |  | 891 | 0.028 | 0.689
|  |  |  | 892 | 0.001 | 0.121
|  |  |  | 893 | 0.004 | 0.253
|  |  |  | 894 | 0.003 | 0.207
|  |  |  | 895 | 0.001 | 0.113
|  |  |  | 896 | 0.002 | 0.178
|  |  |  | 897 | 0.006 | 0.306
|  |  |  | 898 | 0.006 | 0.28
|  |  |  | 899 | 0.001 | 0.14
|  |  |  | 900 | 0.012 | 0.435
|  |  |  | 901 | 0.006 | 0.349
|  |  |  | 902 | 0.003 | 0.178
|  |  |  | 903 | 0.002 | 0.207
|  |  |  | 904 | 0.006 | 0.303
|  |  |  | 905 | 0.002 | 0.178
|  |  |  | 906 | 0.01 | 0.427
|  |  |  | 907 | 0.01 | 0.408
|  |  |  | 908 | 0.008 | 0.328
|  |  |  | 909 | 0.008 | 0.36
|  |  |  | 910 | 0.003 | 0.204
|  |  |  | 911 | 0.006 | 0.269
|  |  |  | 912 | 0.002 | 0.178
|  |  |  | 913 | 0.004 | 0.223
|  |  |  | 914 | 0.0001778 | 0.038
|  |  |  | 915 | 0.004 | 0.223
|  |  |  | 916 | 0.004 | 0.223
|  |  |  | 917 | 0.038 | 0.796
|  |  |  | 918 | 0.002 | 0.148
|  |  |  | 919 | 0.079 | 1.189
|  |  |  | 920 | 0.014 | 0.47
|  |  |  | 921 | 0.002 | 0.159
|  |  |  | 922 | 0.011 | 0.458
|  |  |  | 923 | 0.02 | 0.54
|  |  |  | 924 | 0.021 | 0.579
|  |  |  | 925 | 0.004 | 0.215
|  |  |  | 926 | 0.008 | 0.322
|  |  |  | 927 | 0.008 | 0.314
|  |  |  | 928 | 0.014 | 0.458
|  |  |  | 929 | 0.006 | 0.287
|  |  |  | 930 | 0.0008889 | 0.094
|  |  |  | 931 | 0.01 | 0.378
|  |  |  | 932 | 0.001 | 0.113
|  |  |  | 933 | 0.006 | 0.287
|  |  |  | 934 | 0.003 | 0.223
|  |  |  | 935 | 0.001 | 0.121
|  |  |  | 936 | 0.003 | 0.204
|  |  |  | 937 | 0.069 | 1.022
|  |  |  | 938 | 0.013 | 0.427
|  |  |  | 939 | 0.007 | 0.314
|  |  |  | 940 | 0.001 | 0.14
|  |  |  | 941 | 0.021 | 0.545
|  |  |  | 942 | 0.004 | 0.215
|  |  |  | 943 | 0.028 | 0.685
|  |  |  | 944 | 0.003 | 0.185
|  |  |  | 945 | 0.029 | 0.682
|  |  |  | 946 | 0.005 | 0.28
|  |  |  | 947 | 0.015 | 0.542
|  |  |  | 948 | 0.004 | 0.231
|  |  |  | 949 | 0.002 | 0.204
|  |  |  | 950 | 0.015 | 0.477
|  |  |  | 951 | 0.018 | 0.597
|  |  |  | 952 | 0.005 | 0.287
|  |  |  | 953 | 0.0008889 | 0.129
|  |  |  | 954 | 0.006 | 0.325
|  |  |  | 955 | 0.006 | 0.287
|  |  |  | 956 | 0.002 | 0.174
|  |  |  | 957 | 0.002 | 0.151
|  |  |  | 958 | 0.003 | 0.204
|  |  |  | 959 | 0.002 | 0.159
|  |  |  | 960 | 0.003 | 0.185
|  |  |  | 961 | 0.002 | 0.178
|  |  |  | 962 | 0.015 | 0.557
|  |  |  | 963 | 0.003 | 0.204
|  |  |  | 964 | 0.002 | 0.182
|  |  |  | 965 | 0.186 | 1.732
|  |  |  | 966 | 0.011 | 0.408
|  |  |  | 967 | 0.001 | 0.113
|  |  |  | 968 | 0.005 | 0.242
|  |  |  | 969 | 0.001 | 0.121
|  |  |  | 970 | 0.041 | 0.821
|  |  |  | 971 | 0.001 | 0.121
|  |  |  | 972 | 0.022 | 0.564
|  |  |  | 973 | 0.002 | 0.166
|  |  |  | 974 | 0.002 | 0.189
|  |  |  | 975 | 0.002 | 0.151
|  |  |  | 976 | 0.03 | 0.682
|  |  |  | 977 | 0.006 | 0.317
|  |  |  | 978 | 0.001 | 0.113
|  |  |  | 979 | 0.011 | 0.413
|  |  |  | 980 | 0.002 | 0.14
|  |  |  | 981 | 0.001 | 0.14
|  |  |  | 982 | 0.007 | 0.363
|  |  |  | 983 | 0.004 | 0.258
|  |  |  | 984 | 0.008 | 0.333
|  |  |  | 985 | 0.001 | 0.14
|  |  |  | 986 | 0.002 | 0.201
|  |  |  | 987 | 0.021 | 0.545
|  |  |  | 988 | 0.001 | 0.129
|  |  |  | 989 | 0.002 | 0.159
|  |  |  | 990 | 0.002 | 0.14
|  |  |  | 991 | 0.003 | 0.196
|  |  |  | 992 | 0.025 | 0.633
|  |  |  | 993 | 0.001 | 0.121
|  |  |  | 994 | 0.003 | 0.223
|  |  |  | 995 | 0.005 | 0.306
|  |  |  | 996 | 0.003 | 0.231
|  |  |  | 997 | 0.007 | 0.336
|  |  |  | 998 | 0.001 | 0.155
|  |  |  | 999 | 0.002 | 0.151
|  |  |  | 1000 | 0.003 | 0.215
|  |  |  | 1001 | 0.002 | 0.193
|  |  |  | 1002 | 0.002 | 0.14
|  |  |  | 1003 | 0.011 | 0.378
|  |  |  | 1004 | 0.002 | 0.178
|  |  |  | 1005 | 0.018 | 0.515
|  |  |  | 1006 | 0.002 | 0.159
|  |  |  | 1007 | 0.002 | 0.166
|  |  |  | 1008 | 0.002 | 0.178
|  |  |  | 1009 | 0.068 | 1
|  |  |  | 1010 | 0.006 | 0.269
|  |  |  | 1011 | 0.011 | 0.443
|  |  |  | 1012 | 0.003 | 0.204
|  |  |  | 1013 | 0.027 | 0.727
|  |  |  | 1014 | 0.018 | 0.499
|  |  |  | 1015 | 0.012 | 0.443
|  |  |  | 1016 | 0.004 | 0.231
|  |  |  | 1017 | 0.002 | 0.148
|  |  |  | 1018 | 0.003 | 0.185
|  |  |  | 1019 | 0.001 | 0.132
|  |  |  | 1020 | 0.005 | 0.292
|  |  |  | 1021 | 0.001 | 0.129
|  |  |  | 1022 | 0.008 | 0.314
|  |  |  | 1023 | 0.002 | 0.159
|  |  |  | 1024 | 0.0007111 | 0.094
|  |  |  | 1025 | 0.006 | 0.287
|  |  |  | 1026 | 0.009 | 0.349
|  |  |  | 1027 | 0.003 | 0.185
|  |  |  | 1028 | 0.022 | 0.614
|  |  |  | 1029 | 0.008 | 0.333
|  |  |  | 1030 | 0.004 | 0.223
|  |  |  | 1031 | 0.0007111 | 0.102
|  |  |  | 1032 | 0.007 | 0.306
|  |  |  | 1033 | 0.003 | 0.204
|  |  |  | 1034 | 0.005 | 0.242
|  |  |  | 1035 | 0.003 | 0.212
|  |  |  | 1036 | 0.003 | 0.223
|  |  |  | 1037 | 0.054 | 0.864
|  |  |  | 1038 | 0.004 | 0.261
|  |  |  | 1039 | 0.005 | 0.28
|  |  |  | 1040 | 0.031 | 0.647
|  |  |  | 1041 | 0.025 | 0.658
|  |  |  | 1042 | 0.002 | 0.159
|  |  |  | 1043 | 0.003 | 0.22
|  |  |  | 1044 | 0.003 | 0.215
|  |  |  | 1045 | 0.043 | 1.057
|  |  |  | 1046 | 0.002 | 0.204
|  |  |  | 1047 | 0.004 | 0.239
|  |  |  | 1048 | 0.087 | 1.145
|  |  |  | 1049 | 0.003 | 0.215
|  |  |  | 1050 | 0.136 | 1.474
|  |  |  | 1051 | 0.0001778 | 0.038
|  |  |  | 1052 | 0.003 | 0.193
|  |  |  | 1053 | 0.002 | 0.159
|  |  |  | 1054 | 0.044 | 0.787
|  |  |  | 1055 | 0.002 | 0.17
|  |  |  | 1056 | 0.0008889 | 0.094
|  |  |  | 1057 | 0.004 | 0.25
|  |  |  | 1058 | 0.009 | 0.39
|  |  |  | 1059 | 0.003 | 0.193
|  |  |  | 1060 | 0.006 | 0.28
|  |  |  | 1061 | 0.011 | 0.416
|  |  |  | 1062 | 0.01 | 0.421
|  |  |  | 1063 | 0.002 | 0.166
|  |  |  | 1064 | 0.0001778 | 0.038
|  |  |  | 1065 | 0.004 | 0.223
|  |  |  | 1066 | 0.001 | 0.121
|  |  |  | 1067 | 0.003 | 0.223
|  |  |  | 1068 | 0.026 | 0.625
|  |  |  | 1069 | 0.004 | 0.242
|  |  |  | 1070 | 0.004 | 0.276
|  |  |  | 1071 | 0.003 | 0.212
|  |  |  | 1072 | 0.003 | 0.196
|  |  |  | 1073 | 0.0005333 | 0.094
|  |  |  | 1074 | 0.004 | 0.223
|  |  |  | 1075 | 0.008 | 0.352
|  |  |  | 1076 | 0.006 | 0.261
|  |  |  | 1077 | 0.009 | 0.386
|  |  |  | 1078 | 0.002 | 0.185
|  |  |  | 1079 | 0.004 | 0.242
|  |  |  | 1080 | 0.007 | 0.314
|  |  |  | 1081 | 0.006 | 0.295
|  |  |  | 1082 | 0.007 | 0.333
|  |  |  | 1083 | 0.006 | 0.276
|  |  |  | 1084 | 0.018 | 0.518
|  |  |  | 1085 | 0.009 | 0.378
|  |  |  | 1086 | 0.002 | 0.159
|  |  |  | 1087 | 0.005 | 0.253
|  |  |  | 1088 | 0.005 | 0.269
|  |  |  | 1089 | 0.004 | 0.234
|  |  |  | 1090 | 0.007 | 0.355
|  |  |  | 1091 | 0.005 | 0.28
|  |  |  | 1092 | 0.002 | 0.159
|  |  |  | 1093 | 0.004 | 0.239
|  |  |  | 1094 | 0.115 | 1.292
|  |  |  | 1095 | 0.013 | 0.424
|  |  |  | 1096 | 0.008 | 0.333
|  |  |  | 1097 | 0.005 | 0.269
|  |  |  | 1098 | 0.004 | 0.223
|  |  |  | 1099 | 0.005 | 0.25
|  |  |  | 1100 | 0.002 | 0.196
|  |  |  | 1101 | 0.003 | 0.231
|  |  |  | 1102 | 0.068 | 1.308
|  |  |  | 1103 | 0.018 | 0.526
|  |  |  | 1104 | 0.006 | 0.28
|  |  |  | 1105 | 0.004 | 0.25
|  |  |  | 1106 | 0.01 | 0.443
|  |  |  | 1107 | 0.002 | 0.151
|  |  |  | 1108 | 0.004 | 0.261
|  |  |  | 1109 | 0.0008889 | 0.094
|  |  |  | 1110 | 0.002 | 0.178
|  |  |  | 1111 | 0.009 | 0.349
|  |  |  | 1112 | 0.026 | 0.678
|  |  |  | 1113 | 0.002 | 0.212
|  |  |  | 1114 | 0.002 | 0.14
|  |  |  | 1115 | 0.064 | 1.111
|  |  |  | 1116 | 0.003 | 0.231
|  |  |  | 1117 | 0.001 | 0.113
|  |  |  | 1118 | 0.117 | 1.4
|  |  |  | 1119 | 0.011 | 0.397
|  |  |  | 1120 | 0.002 | 0.166
|  |  |  | 1121 | 0.002 | 0.185
|  |  |  | 1122 | 0.015 | 0.462
|  |  |  | 1123 | 0.001 | 0.14
|  |  |  | 1124 | 0.092 | 1.313
|  |  |  | 1125 | 0.002 | 0.148
|  |  |  | 1126 | 0.077 | 1.055
|  |  |  | 1127 | 0.004 | 0.231
|  |  |  | 1128 | 0.056 | 0.979
|  |  |  | 1129 | 0.098 | 1.358
|  |  |  | 1130 | 0.002 | 0.166
|  |  |  | 1131 | 0.14 | 1.758
|  |  |  | 1132 | 0.004 | 0.242
|  |  |  | 1133 | 0.004 | 0.25
|  |  |  | 1134 | 0.003 | 0.196
|  |  |  | 1135 | 0.002 | 0.17
|  |  |  | 1136 | 0.006 | 0.287
|  |  |  | 1137 | 0.005 | 0.269
|  |  |  | 1138 | 0.002 | 0.17
|  |  |  | 1139 | 0.128 | 1.369
|  |  |  | 1140 | 0.002 | 0.159
|  |  |  | 1141 | 0.009 | 0.36
|  |  |  | 1142 | 0.004 | 0.242
|  |  |  | 1143 | 0.002 | 0.185
|  |  |  | 1144 | 0.004 | 0.242
|  |  |  | 1145 | 0.904 | 4.068
|  |  |  | 1146 | 0.002 | 0.178
|  |  |  | 1147 | 0.001 | 0.14
|  |  |  | 1148 | 0.002 | 0.178
|  |  |  | 1149 | 0.042 | 0.788
|  |  |  | 1150 | 0.002 | 0.178
|  |  |  | 1151 | 0.001 | 0.113
|  |  |  | 1152 | 0.005 | 0.242
|  |  |  | 1153 | 0.037 | 0.813
|  |  |  | 1154 | 0.003 | 0.178
|  |  |  | 1155 | 0.0007111 | 0.102
|  |  |  | 1156 | 0.041 | 0.813
|  |  |  | 1157 | 0.004 | 0.223
|  |  |  | 1158 | 0.005 | 0.287
|  |  |  | 1159 | 0.014 | 0.488
|  |  |  | 1160 | 0.012 | 0.565
|  |  |  | 1161 | 0.004 | 0.231
|  |  |  | 1162 | 0.002 | 0.178
|  |  |  | 1163 | 0.001 | 0.129
|  |  |  | 1164 | 0.006 | 0.295
|  |  |  | 1165 | 0.003 | 0.204
|  |  |  | 1166 | 0.002 | 0.189
|  |  |  | 1167 | 0.049 | 0.853
|  |  |  | 1168 | 0.001 | 0.14
|  |  |  | 1169 | 0.002 | 0.174
|  |  |  | 1170 | 0.001 | 0.121
|  |  |  | 1171 | 0.239 | 2.047
|  |  |  | 1172 | 0.028 | 0.674
|  |  |  | 1173 | 0.0008889 | 0.102
|  |  |  | 1174 | 0.004 | 0.234
|  |  |  | 1175 | 0.002 | 0.178
|  |  |  | 1176 | 0.003 | 0.196
|  |  |  | 1177 | 0.003 | 0.196
|  |  |  | 1178 | 0.013 | 0.438
|  |  |  | 1179 | 0.01 | 0.382
|  |  |  | 1180 | 0.004 | 0.253
|  |  |  | 1181 | 0.001 | 0.121
|  |  |  | 1182 | 0.009 | 0.344
|  |  |  | 1183 | 0.005 | 0.269
|  |  |  | 1184 | 0.002 | 0.159
|  |  |  | 1185 | 0.002 | 0.166
|  |  |  | 1186 | 0.012 | 0.427
|  |  |  | 1187 | 0.004 | 0.295
|  |  |  | 1188 | 0.467 | 2.853
|  |  |  | 1189 | 0.002 | 0.193
|  |  |  | 1190 | 0.045 | 0.864
|  |  |  | 1191 | 0.047 | 0.958
|  |  |  | 1192 | 0.004 | 0.215
|  |  |  | 1193 | 0.003 | 0.204
|  |  |  | 1194 | 0.007 | 0.303
|  |  |  | 1195 | 0.004 | 0.234
|  |  |  | 1196 | 0.001 | 0.121
|  |  |  | 1197 | 0.003 | 0.193
|  |  |  | 1198 | 0.001 | 0.129
|  |  |  | 1199 | 0.003 | 0.193
|  |  |  | 1200 | 0.003 | 0.204
|  |  |  | 1201 | 0.001 | 0.121
|  |  |  | 1202 | 0.0008889 | 0.102
|  |  |  | 1203 | 0.01 | 0.386
|  |  |  | 1204 | 0.006 | 0.314
|  |  |  | 1205 | 0.001 | 0.132
|  |  |  | 1206 | 0.009 | 0.36
|  |  |  | 1207 | 0.005 | 0.261
|  |  |  | 1208 | 0.024 | 0.613
|  |  |  | 1209 | 0.002 | 0.14
|  |  |  | 1210 | 0.004 | 0.242
|  |  |  | 1211 | 0.005 | 0.272
|  |  |  | 1212 | 0.008 | 0.371
|  |  |  | 1213 | 0.008 | 0.336
|  |  |  | 1214 | 0.001 | 0.102
|  |  |  | 1215 | 0.003 | 0.204
|  |  |  | 1216 | 0.01 | 0.405
|  |  |  | 1217 | 0.002 | 0.166
|  |  |  | 1218 | 0.002 | 0.185
|  |  |  | 1219 | 0.011 | 0.401
|  |  |  | 1220 | 0.002 | 0.159
|  |  |  | 1221 | 0.006 | 0.295
|  |  |  | 1222 | 0.004 | 0.231
|  |  |  | 1223 | 0.007 | 0.378
|  |  |  | 1224 | 0.002 | 0.174
|  |  |  | 1225 | 0.01 | 0.378
|  |  |  | 1226 | 0.005 | 0.261
|  |  |  | 1227 | 0.057 | 0.969
|  |  |  | 1228 | 0.002 | 0.132
|  |  |  | 1229 | 0.003 | 0.215
|  |  |  | 1230 | 0.002 | 0.159
|  |  |  | 1231 | 0.004 | 0.291
|  |  |  | 1232 | 0.003 | 0.242
|  |  |  | 1233 | 0.015 | 0.531
|  |  |  | 1234 | 0.006 | 0.28
|  |  |  | 1235 | 0.006 | 0.269
|  |  |  | 1236 | 0.018 | 0.545
|  |  |  | 1237 | 0.017 | 0.488
|  |  |  | 1238 | 0.016 | 0.531
|  |  |  | 1239 | 0.006 | 0.276
|  |  |  | 1240 | 0.002 | 0.185
|  |  |  | 1241 | 0.022 | 0.579
|  |  |  | 1242 | 0.021 | 0.553
|  |  |  | 1243 | 0.001 | 0.121
|  |  |  | 1244 | 0.006 | 0.306
|  |  |  | 1245 | 0.025 | 0.639
|  |  |  | 1246 | 0.002 | 0.159
|  |  |  | 1247 | 0.0005333 | 0.075
|  |  |  | 1248 | 0.019 | 0.526
|  |  |  | 1249 | 0.002 | 0.132
|  |  |  | 1250 | 0.002 | 0.196
|  |  |  | 1251 | 0.01 | 0.408
|  |  |  | 1252 | 0.012 | 0.443
|  |  |  | 1253 | 0.002 | 0.17
|  |  |  | 1254 | 0.001 | 0.129
|  |  |  | 1255 | 0.002 | 0.14
|  |  |  | 1256 | 0.011 | 0.397
|  |  |  | 1257 | 0.013 | 0.443
|  |  |  | 1258 | 0.002 | 0.166
|  |  |  | 1259 | 0.003 | 0.231
|  |  |  | 1260 | 0.002 | 0.196
|  |  |  | 1261 | 0.007 | 0.333
|  |  |  | 1262 | 0.14 | 1.479
|  |  |  | 1263 | 0.014 | 0.462
|  |  |  | 1264 | 0.004 | 0.231
|  |  |  | 1265 | 0.009 | 0.333
|  |  |  | 1266 | 0.002 | 0.178
|  |  |  | 1267 | 0.017 | 0.481
|  |  |  | 1268 | 0.021 | 0.579
|  |  |  | 1269 | 0.016 | 0.54
|  |  |  | 1270 | 0.004 | 0.234
|  |  |  | 1271 | 0.002 | 0.14
|  |  |  | 1272 | 0.034 | 0.765
|  |  |  | 1273 | 0.002 | 0.185
|  |  |  | 1274 | 0.018 | 0.548
|  |  |  | 1275 | 0.011 | 0.408
|  |  |  | 1276 | 0.006 | 0.333
|  |  |  | 1277 | 0.002 | 0.178
|  |  |  | 1278 | 0.001 | 0.151
|  |  |  | 1279 | 0.003 | 0.231
|  |  |  | 1280 | 0.007 | 0.347
|  |  |  | 1281 | 0.015 | 0.493
|  |  |  | 1282 | 0.014 | 0.413
|  |  |  | 1283 | 0.004 | 0.242
|  |  |  | 1284 | 0.0005333 | 0.075
|  |  |  | 1285 | 0.011 | 0.408
|  |  |  | 1286 | 0.447 | 3.023
|  |  |  | 1287 | 0.014 | 0.427
|  |  |  | 1288 | 0.02 | 0.572
|  |  |  | 1289 | 0.026 | 0.617
|  |  |  | 1290 | 0.014 | 0.446
|  |  |  | 1291 | 0.005 | 0.269
|  |  |  | 1292 | 0.001 | 0.113
|  |  |  | 1293 | 0.005 | 0.28
|  |  |  | 1294 | 0.006 | 0.298
|  |  |  | 1295 | 0.002 | 0.14
|  |  |  | 1296 | 0.004 | 0.253
|  |  |  | 1297 | 0.036 | 0.735
|  |  |  | 1298 | 0.042 | 0.851
|  |  |  | 1299 | 0.003 | 0.196
|  |  |  | 1300 | 0.004 | 0.242
|  |  |  | 1301 | 0.001 | 0.14
|  |  |  | 1302 | 0.004 | 0.215
|  |  |  | 1303 | 0.128 | 1.523
|  |  |  | 1304 | 0.003 | 0.215
|  |  |  | 1305 | 0.002 | 0.223
|  |  |  | 1306 | 0.028 | 0.628
|  |  |  | 1307 | 0.002 | 0.151
|  |  |  | 1308 | 0.033 | 0.67
|  |  |  | 1309 | 0.008 | 0.36
|  |  |  | 1310 | 0.02 | 0.556
|  |  |  | 1311 | 0.003 | 0.215
|  |  |  | 1312 | 0.004 | 0.231
|  |  |  | 1313 | 0.013 | 0.424
|  |  |  | 1314 | 0.007 | 0.298
|  |  |  | 1315 | 0.002 | 0.159
|  |  |  | 1316 | 0.002 | 0.204
|  |  |  | 1317 | 0.014 | 0.454
|  |  |  | 1318 | 0.016 | 0.529
|  |  |  | 1319 | 0.002 | 0.204
|  |  |  | 1320 | 0.007 | 0.317
|  |  |  | 1321 | 0.02 | 0.583
|  |  |  | 1322 | 0.011 | 0.401
|  |  |  | 1323 | 0.004 | 0.242
|  |  |  | 1324 | 0.003 | 0.231
|  |  |  | 1325 | 0.006 | 0.28
|  |  |  | 1326 | 0.0007111 | 0.102
|  |  |  | 1327 | 0.005 | 0.295
|  |  |  | 1328 | 0.007 | 0.341
|  |  |  | 1329 | 0.01 | 0.382
|  |  |  | 1330 | 0.002 | 0.14
|  |  |  | 1331 | 0.004 | 0.231
|  |  |  | 1332 | 0.017 | 0.537
|  |  |  | 1333 | 0.002 | 0.196
|  |  |  | 1334 | 0.0007111 | 0.102
|  |  |  | 1335 | 0.005 | 0.253
|  |  |  | 1336 | 0.003 | 0.204
|  |  |  | 1337 | 0.089 | 1.261
|  |  |  | 1338 | 0.002 | 0.148
|  |  |  | 1339 | 0.003 | 0.231
|  |  |  | 1340 | 0.007 | 0.295
|  |  |  | 1341 | 0.003 | 0.178
|  |  |  | 1342 | 0.004 | 0.284
|  |  |  | 1343 | 0.009 | 0.41
|  |  |  | 1344 | 0.0008889 | 0.113
|  |  |  | 1345 | 0.006 | 0.295
|  |  |  | 1346 | 0.009 | 0.352
|  |  |  | 1347 | 0.133 | 1.486
|  |  |  | 1348 | 0.004 | 0.215
|  |  |  | 1349 | 0.016 | 0.499
|  |  |  | 1350 | 0.008 | 0.322
|  |  |  | 1351 | 0.003 | 0.196
|  |  |  | 1352 | 0.003 | 0.215
|  |  |  | 1353 | 0.006 | 0.287
|  |  |  | 1354 | 0.001 | 0.121
|  |  |  | 1355 | 0.007 | 0.298
|  |  |  | 1356 | 0.006 | 0.314
|  |  |  | 1357 | 0.016 | 0.481
|  |  |  | 1358 | 0.0008889 | 0.102
|  |  |  | 1359 | 0.001 | 0.113
|  |  |  | 1360 | 0.005 | 0.25
|  |  |  | 1361 | 0.01 | 0.371
|  |  |  | 1362 | 0.002 | 0.178
|  |  |  | 1363 | 0.006 | 0.314
|  |  |  | 1364 | 0.002 | 0.159
|  |  |  | 1365 | 0.002 | 0.166
|  |  |  | 1366 | 0.021 | 0.572
|  |  |  | 1367 | 0.022 | 0.595
|  |  |  | 1368 | 0.003 | 0.212
|  |  |  | 1369 | 0.004 | 0.253
|  |  |  | 1370 | 0.001 | 0.129
|  |  |  | 1371 | 0.047 | 0.829
|  |  |  | 1372 | 0.006 | 0.295
|  |  |  | 1373 | 0.009 | 0.36
|  |  |  | 1374 | 0.006 | 0.287
|  |  |  | 1375 | 0.002 | 0.148
|  |  |  | 1376 | 0.011 | 0.394
|  |  |  | 1377 | 0.002 | 0.196
|  |  |  | 1378 | 0.0008889 | 0.102
|  |  |  | 1379 | 0.006 | 0.28
|  |  |  | 1380 | 0.007 | 0.317
|  |  |  | 1381 | 0.002 | 0.159
|  |  |  | 1382 | 0.012 | 0.462
|  |  |  | 1383 | 0.003 | 0.196
|  |  |  | 1384 | 0.06 | 0.972
|  |  |  | 1385 | 0.007 | 0.338
|  |  |  | 1386 | 0.006 | 0.28
|  |  |  | 1387 | 0.002 | 0.166
|  |  |  | 1388 | 0.003 | 0.215
|  |  |  | 1389 | 0.002 | 0.159
|  |  |  | 1390 | 0.001 | 0.14
|  |  |  | 1391 | 0.001 | 0.129
|  |  |  | 1392 | 0.007 | 0.317
|  |  |  | 1393 | 0.0003556 | 0.075
|  |  |  | 1394 | 0.031 | 0.685
|  |  |  | 1395 | 0.001 | 0.102
|  |  |  | 1396 | 0.018 | 0.488
|  |  |  | 1397 | 0.014 | 0.462
|  |  |  | 1398 | 0.004 | 0.223
|  |  |  | 1399 | 0.001 | 0.113
|  |  |  | 1400 | 0.041 | 0.817
|  |  |  | 1401 | 0.014 | 0.473
|  |  |  | 1402 | 0.014 | 0.451
|  |  |  | 1403 | 0.008 | 0.325
|  |  |  | 1404 | 0.04 | 0.799
|  |  |  | 1405 | 0.0003556 | 0.064
|  |  |  | 1406 | 0.01 | 0.371
|  |  |  | 1407 | 0.005 | 0.242
|  |  |  | 1408 | 0.014 | 0.481
|  |  |  | 1409 | 0.001 | 0.148
|  |  |  | 1410 | 0.009 | 0.371
|  |  |  | 1411 | 0.001 | 0.132
|  |  |  | 1412 | 0.005 | 0.269
|  |  |  | 1413 | 0.001 | 0.113
|  |  |  | 1414 | 0.0007111 | 0.075
|  |  |  | 1415 | 0.002 | 0.166
|  |  |  | 1416 | 0.003 | 0.204
|  |  |  | 1417 | 0.005 | 0.261
|  |  |  | 1418 | 0.004 | 0.223
|  |  |  | 1419 | 0.015 | 0.534
|  |  |  | 1420 | 0.007 | 0.352
|  |  |  | 1421 | 0.003 | 0.204
|  |  |  | 1422 | 0.003 | 0.204
|  |  |  | 1423 | 0.014 | 0.47
|  |  |  | 1424 | 0.001 | 0.121
|  |  |  | 1425 | 0.043 | 0.799
|  |  |  | 1426 | 0.026 | 0.898
|  |  |  | 1427 | 0.007 | 0.298
|  |  |  | 1428 | 0.027 | 0.719
|  |  |  | 1429 | 0.003 | 0.215
|  |  |  | 1430 | 0.014 | 0.47
|  |  |  | 1431 | 0.064 | 0.985
|  |  |  | 1432 | 0.027 | 0.628
|  |  |  | 1433 | 0.01 | 0.39
|  |  |  | 1434 | 0.005 | 0.261
|  |  |  | 1435 | 0.002 | 0.14
|  |  |  | 1436 | 0.001 | 0.113
|  |  |  | 1437 | 0.002 | 0.178
|  |  |  | 1438 | 0.002 | 0.178
|  |  |  | 1439 | 0.004 | 0.287
|  |  |  | 1440 | 0.0001778 | 0.038
|  |  |  | 1441 | 0.002 | 0.166
|  |  |  | 1442 | 0.0007111 | 0.075
|  |  |  | 1443 | 0.017 | 0.484
|  |  |  | 1444 | 0.003 | 0.204
|  |  |  | 1445 | 0.012 | 0.39
|  |  |  | 1446 | 0.002 | 0.14
|  |  |  | 1447 | 0.015 | 0.47
|  |  |  | 1448 | 0.031 | 0.711
|  |  |  | 1449 | 0.003 | 0.185
|  |  |  | 1450 | 0.004 | 0.215
|  |  |  | 1451 | 0.003 | 0.231
|  |  |  | 1452 | 0.0008889 | 0.14
|  |  |  | 1453 | 0.015 | 0.451
|  |  |  | 1454 | 0.001 | 0.129
|  |  |  | 1455 | 0.009 | 0.382
|  |  |  | 1456 | 0.024 | 0.598
|  |  |  | 1457 | 0.003 | 0.185
|  |  |  | 1458 | 0.001 | 0.129
|  |  |  | 1459 | 0.006 | 0.269
|  |  |  | 1460 | 0.01 | 0.363
|  |  |  | 1461 | 0.002 | 0.14
|  |  |  | 1462 | 0.016 | 0.496
|  |  |  | 1463 | 0.002 | 0.193
|  |  |  | 1464 | 0.006 | 0.287
|  |  |  | 1465 | 0.011 | 0.397
|  |  |  | 1466 | 0.008 | 0.394
|  |  |  | 1467 | 0.003 | 0.204
|  |  |  | 1468 | 0.001 | 0.113
|  |  |  | 1469 | 0.01 | 0.352
|  |  |  | 1470 | 0.002 | 0.14
|  |  |  | 1471 | 0.009 | 0.397
|  |  |  | 1472 | 0.01 | 0.36
|  |  |  | 1473 | 0.013 | 0.435
|  |  |  | 1474 | 0.002 | 0.159
|  |  |  | 1475 | 0.0003556 | 0.064
|  |  |  | 1476 | 0.005 | 0.25
|  |  |  | 1477 | 0.001 | 0.132
|  |  |  | 1478 | 0.003 | 0.231
|  |  |  | 1479 | 0.002 | 0.185
|  |  |  | 1480 | 0.004 | 0.25
|  |  |  | 1481 | 0.002 | 0.17
|  |  |  | 1482 | 0.004 | 0.223
|  |  |  | 1483 | 0.002 | 0.14
|  |  |  | 1484 | 0.006 | 0.269
|  |  |  | 1485 | 0.002 | 0.178
|  |  |  | 1486 | 0.001 | 0.148
|  |  |  | 1487 | 0.001 | 0.132

## CSDs
GIAVINE I |  | BLOCK I |  | BLOCK II |  | GIAVINE V |  | BLOCK III |  | SP299W
Eq d | Cumulative number | Eq d | Cumulative number | Eq d | Cumulative number | Eq d | Cumulative number | Eq d | Cumulative number | Eq d | Cumulative number |  | MEAN D VALUE, D* 100 <d<10 mm | D VALUES | MEDIAN CIRCULARITY 100 <d<10 mm | MELT % | MELT AREA (m2) | CLAST AREA (m2) | CLAST FRACTION
mm | # | mm | # | mm | # | mm | # | mm | # | mm | # | GIAVINE I | 1.243 | 2.025 | 0.697 | 23.071 | 1.076 | 3.345 | 0.75662
312.195 | 1 | 92.932 | 1 | 240.885 | 1 | 241.3619 | 1 | 177.073 | 1 | 253.386 | 1 | BLOCK I | 1.443 | 1.157 | 0.584 | 26.074 | 0.024 | 0.065 | 0.73034
279.892 | 2 | 87.847 | 2 | 186.451 | 2 | 230.9164 | 2 | 160.688 | 2 | 234.34 | 2 | BLOCK II | 1.36 | 1.283 | 0.652 | 27.264 | 0.148 | 0.394 | 0.72694
265.371 | 3 | 68.11 | 3 | 184.502 | 3 | 203.5166 | 3 | 141.718 | 3 | 189.911 | 3 | GIAVINE V | 1.078 | 1.635 | 0.672 | 28.567 | 0.143 | 1.024 | 0.87746
264.427 | 4 | 67.951 | 4 | 149.093 | 4 | 182.1957 | 4 | 131.28 | 4 | 170.925 | 4 | BLOCK III | 1.568 | 1.546 | 0.613 | 33.17 | 0.322 | 0.16 | 0.33195
248.118 | 5 | 65.262 | 5 | 143.491 | 5 | 177.4309 | 5 | 111.724 | 5 | 161.88 | 5 | SP299W | 1.344 | 1.511 | 0.649 | 38.256 | 0.93377 | 1.5042 | 0.617
246.911 | 6 | 59.289 | 6 | 140.262 | 6 | 171.96 | 6 | 108.308 | 6 | 158.545 | 6 | THIN | / | / | / | 92.7725 | 0.038172 | 0.0029738 | 0.072275
243.604 | 7 | 57.8 | 7 | 139.704 | 7 | 165.2299 | 7 | 107.661 | 7 | 157.468 | 7
222.224 | 8 | 56.927 | 8 | 138.486 | 8 | 157.9505 | 8 | 85.633 | 8 | 156.491 | 8
208.772 | 9 | 50.184 | 9 | 127.575 | 9 | 156.3825 | 9 | 83.406 | 9 | 147.226 | 9
207.84 | 10 | 37.894 | 10 | 104.661 | 10 | 144.9126 | 10 | 83.329 | 10 | 146.637 | 10
200.975 | 11 | 34.508 | 11 | 99.084 | 11 | 133.8174 | 11 | 82.842 | 11 | 142.361 | 11
175.181 | 12 | 28.592 | 12 | 90.438 | 12 | 126.9529 | 12 | 71.352 | 12 | 142.309 | 12
169.116 | 13 | 28.503 | 13 | 83.58 | 13 | 120.5762 | 13 | 67.062 | 13 | 141.817 | 13
162.933 | 14 | 26.306 | 14 | 82.096 | 14 | 116.4343 | 14 | 67.016 | 14 | 133.913 | 14
162.07 | 15 | 24.755 | 15 | 75.485 | 15 | 111.7369 | 15 | 66.283 | 15 | 133.43 | 15
146.989 | 16 | 24.316 | 16 | 74.78 | 16 | 111.4002 | 16 | 62.934 | 16 | 131.832 | 16
143.354 | 17 | 23.976 | 17 | 73.49 | 17 | 110.5633 | 17 | 62.147 | 17 | 130.607 | 17
142.841 | 18 | 21.78 | 18 | 66.562 | 18 | 108.305 | 18 | 60.978 | 18 | 129.661 | 18
140.132 | 19 | 21.179 | 19 | 62.912 | 19 | 106.5646 | 19 | 60.956 | 19 | 123.594 | 19
139.928 | 20 | 20.867 | 20 | 62.009 | 20 | 102.7414 | 20 | 55.465 | 20 | 121.155 | 20
139.519 | 21 | 19.291 | 21 | 52.408 | 21 | 100.1916 | 21 | 55.308 | 21 | 120.628 | 21
132.755 | 22 | 18.952 | 22 | 52.098 | 22 | 98.1813 | 22 | 55.114 | 22 | 118.543 | 22
130.989 | 23 | 18.695 | 23 | 48.605 | 23 | 96.7949 | 23 | 51.547 | 23 | 118.437 | 23
129.857 | 24 | 17.495 | 24 | 47.465 | 24 | 89.8072 | 24 | 50.876 | 24 | 115.556 | 24
128.89 | 25 | 17.338 | 25 | 45.05 | 25 | 89.6398 | 25 | 49.28 | 25 | 113.991 | 25
127.598 | 26 | 16.549 | 26 | 44.601 | 26 | 89.1205 | 26 | 48.903 | 26 | 113.349 | 26
126.537 | 27 | 16.053 | 27 | 40.648 | 27 | 88.8752 | 27 | 48.547 | 27 | 111.707 | 27
125.956 | 28 | 16.005 | 28 | 40.627 | 28 | 88.088 | 28 | 48.516 | 28 | 107.197 | 28
125.372 | 29 | 16.001 | 29 | 39.638 | 29 | 84.8831 | 29 | 47.107 | 29 | 105.399 | 29
124.88 | 30 | 15.789 | 30 | 38.366 | 30 | 84.1154 | 30 | 46.808 | 30 | 104.485 | 30
120.042 | 31 | 15.785 | 31 | 37.781 | 31 | 82.6833 | 31 | 45.722 | 31 | 104.405 | 31
116.913 | 32 | 15.655 | 32 | 37.551 | 32 | 80.7363 | 32 | 45.694 | 32 | 104.074 | 32
116.812 | 33 | 15.426 | 33 | 36.044 | 33 | 80.3545 | 33 | 45.438 | 33 | 103.884 | 33
113.378 | 34 | 15.314 | 34 | 35.698 | 34 | 78.3066 | 34 | 40.428 | 34 | 103.148 | 34
112.33 | 35 | 15.109 | 35 | 35.179 | 35 | 77.3685 | 35 | 40.09 | 35 | 101.495 | 35
111.399 | 36 | 15.016 | 36 | 35.054 | 36 | 77.032 | 36 | 39.213 | 36 | 99.826 | 36
111.356 | 37 | 14.82 | 37 | 33.347 | 37 | 76.7389 | 37 | 38.882 | 37 | 99.47 | 37
110.439 | 38 | 14.494 | 38 | 32.038 | 38 | 75.2393 | 38 | 38.54 | 38 | 99.239 | 38
109.081 | 39 | 13.202 | 39 | 31.821 | 39 | 74.0684 | 39 | 38.019 | 39 | 98.298 | 39
106.112 | 40 | 13.139 | 40 | 31.117 | 40 | 73.5873 | 40 | 37.003 | 40 | 93.32 | 40
105.463 | 41 | 12.885 | 41 | 30.868 | 41 | 72.0972 | 41 | 36.401 | 41 | 90.78 | 41
104.651 | 42 | 12.84 | 42 | 30.776 | 42 | 71.4407 | 42 | 35.871 | 42 | 90.585 | 42
103.446 | 43 | 12.786 | 43 | 30.235 | 43 | 70.5368 | 43 | 35.233 | 43 | 90.573 | 43
102.273 | 44 | 12.585 | 44 | 30.208 | 44 | 70.3434 | 44 | 34.558 | 44 | 89.109 | 44
100.546 | 45 | 12.448 | 45 | 29.723 | 45 | 68.6737 | 45 | 34.475 | 45 | 84.405 | 45
98.549 | 46 | 11.85 | 46 | 29.398 | 46 | 68.5345 | 46 | 34.16 | 46 | 82.933 | 46
97.729 | 47 | 11.742 | 47 | 28.852 | 47 | 68.0647 | 47 | 33.98 | 47 | 82.883 | 47
96.217 | 48 | 11.578 | 48 | 28.655 | 48 | 67.9234 | 48 | 33.915 | 48 | 82.606 | 48
94.829 | 49 | 11.562 | 49 | 28.211 | 49 | 67.6115 | 49 | 33.396 | 49 | 81.87 | 49
93.977 | 50 | 11.451 | 50 | 27.948 | 50 | 67.4701 | 50 | 33.096 | 50 | 81.255 | 50
92.658 | 51 | 11.435 | 51 | 27.839 | 51 | 67.0033 | 51 | 32.847 | 51 | 80.442 | 51
91.992 | 52 | 11.113 | 52 | 27.345 | 52 | 66.4911 | 52 | 32.315 | 52 | 79.947 | 52
91.32 | 53 | 10.864 | 53 | 26.587 | 53 | 64.4797 | 53 | 31.755 | 53 | 79.581 | 53
90.775 | 54 | 10.769 | 54 | 26.489 | 54 | 64.3315 | 54 | 30.912 | 54 | 79.515 | 54
90.12 | 55 | 10.548 | 55 | 26.347 | 55 | 64.2463 | 55 | 30.877 | 55 | 78.151 | 55
88.878 | 56 | 10.267 | 56 | 26.14 | 56 | 64.1928 | 56 | 30.237 | 56 | 77.589 | 56
88.771 | 57 | 10.054 | 57 | 25.891 | 57 | 63.7339 | 57 | 29.734 | 57 | 77.44 | 57
88.37 | 58 | 9.811 | 58 | 25.773 | 58 | 61.6874 | 58 | 29.292 | 58 | 77.062 | 58
87.887 | 59 | 9.634 | 59 | 25.611 | 59 | 60.2992 | 59 | 28.637 | 59 | 76.723 | 59
87.833 | 60 | 9.554 | 60 | 24.87 | 60 | 58.6811 | 60 | 28.487 | 60 | 76.109 | 60
87.752 | 61 | 9.514 | 61 | 23.994 | 61 | 57.3046 | 61 | 28.078 | 61 | 75.724 | 61
87.32 | 62 | 9.494 | 62 | 23.88 | 62 | 55.1545 | 62 | 27.836 | 62 | 75.018 | 62
86.885 | 63 | 9.44 | 63 | 23.792 | 63 | 54.1563 | 63 | 27.66 | 63 | 74.163 | 63
85.041 | 64 | 9.298 | 64 | 22.925 | 64 | 54.1434 | 64 | 27.628 | 64 | 73.528 | 64
84.846 | 65 | 9.256 | 65 | 22.794 | 65 | 53.929 | 65 | 27.568 | 65 | 73.129 | 65
83.581 | 66 | 9.173 | 66 | 22.674 | 66 | 53.7895 | 66 | 27.111 | 66 | 72.311 | 66
83.354 | 67 | 9.146 | 67 | 22.657 | 67 | 53.6615 | 67 | 26.07 | 67 | 71.615 | 67
82.67 | 68 | 9.055 | 68 | 22.465 | 68 | 53.6105 | 68 | 25.731 | 68 | 71.294 | 68
82.067 | 69 | 8.949 | 69 | 22.448 | 69 | 53.1765 | 69 | 24.888 | 69 | 70.78 | 69
81.894 | 70 | 8.863 | 70 | 22.386 | 70 | 52.6217 | 70 | 24.6 | 70 | 70.617 | 70
81.72 | 71 | 8.711 | 71 | 22.286 | 71 | 51.4001 | 71 | 24.595 | 71 | 70.469 | 71
81.43 | 72 | 8.519 | 72 | 22.283 | 72 | 51.2947 | 72 | 24.374 | 72 | 70.261 | 72
80.641 | 73 | 8.421 | 73 | 22.128 | 73 | 50.9198 | 73 | 23.987 | 73 | 69.664 | 73
79.786 | 74 | 8.413 | 74 | 21.536 | 74 | 50.3401 | 74 | 23.832 | 74 | 69.409 | 74
79.697 | 75 | 8.199 | 75 | 21.14 | 75 | 49.6987 | 75 | 23.781 | 75 | 69.213 | 75
79.13 | 76 | 8.113 | 76 | 20.824 | 76 | 49.5203 | 76 | 23.59 | 76 | 68.562 | 76
78.951 | 77 | 7.994 | 77 | 20.597 | 77 | 49.2302 | 77 | 23.469 | 77 | 68.349 | 77
78.52 | 78 | 7.922 | 79 | 20.432 | 78 | 48.7833 | 78 | 23.458 | 78 | 68.258 | 78
78.138 | 79 | 7.882 | 80 | 20.404 | 79 | 48.1647 | 79 | 23.097 | 79 | 68.15 | 79
77.407 | 80 | 7.866 | 81 | 20.276 | 80 | 47.5368 | 80 | 22.283 | 80 | 67.426 | 80
77.376 | 81 | 7.719 | 82 | 20.074 | 81 | 47.1468 | 81 | 22.275 | 81 | 67.054 | 81
77.315 | 82 | 7.702 | 83 | 19.975 | 82 | 47.0305 | 82 | 22.2 | 82 | 66.945 | 82
77.101 | 83 | 7.45 | 84 | 19.892 | 83 | 46.6814 | 83 | 21.952 | 83 | 65.923 | 83
76.295 | 84 | 7.442 | 85 | 19.767 | 84 | 45.6917 | 84 | 21.871 | 84 | 65.876 | 84
76.267 | 85 | 7.39 | 86 | 19.566 | 85 | 45.6764 | 85 | 21.739 | 85 | 65.749 | 85
75.988 | 86 | 7.127 | 87 | 19.452 | 86 | 45.436 | 86 | 21.539 | 86 | 65.495 | 86
75.393 | 87 | 7.109 | 88 | 19.318 | 87 | 45.09 | 87 | 21.459 | 87 | 65.368 | 87
74.668 | 88 | 7.091 | 89 | 19.165 | 88 | 45.0293 | 88 | 21.355 | 88 | 65.351 | 88
74.318 | 89 | 7.037 | 90 | 19.089 | 89 | 44.9981 | 89 | 21.269 | 89 | 64.95 | 89
73.55 | 90 | 6.974 | 91 | 18.978 | 90 | 44.8919 | 90 | 20.809 | 90 | 64.839 | 90
73.293 | 91 | 6.882 | 92 | 18.878 | 91 | 44.6488 | 91 | 20.714 | 91 | 63.783 | 91
71.924 | 92 | 6.817 | 93 | 18.735 | 92 | 44.5417 | 92 | 20.584 | 92 | 63.521 | 92
71.627 | 93 | 6.685 | 94 | 18.52 | 93 | 44.311 | 93 | 20.429 | 93 | 63.455 | 93
71.096 | 94 | 6.608 | 95 | 18.379 | 94 | 44.0473 | 94 | 20.382 | 94 | 63.224 | 94
70.863 | 95 | 6.589 | 96 | 18.212 | 95 | 43.6276 | 95 | 20.367 | 95 | 62.728 | 95
70.763 | 96 | 6.54 | 97 | 18.156 | 95 | 42.4696 | 96 | 20.31 | 96 | 62.444 | 96
70.663 | 97 | 6.53 | 99 | 18.156 | 95 | 42.3405 | 97 | 20.14 | 97 | 62.226 | 97
70.293 | 98 | 6.432 | 100 | 18.156 | 98 | 42.0327 | 98 | 20.115 | 98 | 62.125 | 98
70.155 | 99 | 6.422 | 101 | 17.819 | 99 | 41.1974 | 99 | 19.979 | 99 | 61.687 | 99
70.024 | 100 | 6.412 | 102 | 17.723 | 100 | 40.7468 | 100 | 19.857 | 100 | 61.67 | 100
69.651 | 101 | 6.402 | 103 | 17.564 | 101 | 40.6624 | 101 | 19.854 | 101 | 61.229 | 100
69.583 | 102 | 6.292 | 104 | 17.535 | 102 | 40.4945 | 102 | 19.677 | 102 | 61.229 | 102
69.037 | 103 | 6.17 | 105 | 17.517 | 103 | 40.3764 | 103 | 19.553 | 103 | 61.024 | 103
68.347 | 104 | 6.149 | 106 | 17.175 | 104 | 39.9851 | 104 | 19.537 | 104 | 60.611 | 104
68.313 | 105 | 6.086 | 107 | 17.071 | 105 | 39.8831 | 105 | 19.419 | 105 | 60.457 | 105
68.104 | 106 | 6.076 | 108 | 16.568 | 106 | 39.6252 | 106 | 19.367 | 106 | 59.901 | 106
67.651 | 107 | 6.066 | 110 | 16.448 | 107 | 39.5915 | 107 | 19.228 | 107 | 59.429 | 107
67.615 | 108 | 6.023 | 111 | 16.312 | 108 | 39.0703 | 108 | 19.212 | 108 | 59.307 | 108
67.054 | 109 | 6.002 | 112 | 16.132 | 109 | 38.542 | 109 | 19.189 | 109 | 59.059 | 109
67.019 | 110 | 5.96 | 113 | 16.08 | 110 | 38.0433 | 110 | 19.162 | 110 | 58.9 | 110
66.522 | 111 | 5.917 | 114 | 15.997 | 111 | 37.7375 | 111 | 19.065 | 111 | 58.74 | 111
66.487 | 112 | 5.895 | 115 | 15.825 | 112 | 37.1715 | 112 | 18.793 | 112 | 58.651 | 112
66.38 | 113 | 5.686 | 116 | 15.569 | 113 | 37.0806 | 113 | 18.691 | 113 | 58.526 | 113
65.699 | 114 | 5.596 | 117 | 15.549 | 114 | 36.6732 | 114 | 18.657 | 114 | 57.538 | 114
65.41 | 115 | 5.387 | 119 | 15.43 | 115 | 36.3734 | 115 | 18.643 | 115 | 57.411 | 115
64.975 | 116 | 5.352 | 120 | 15.413 | 116 | 35.3653 | 116 | 18.626 | 116 | 57.174 | 116
64.72 | 117 | 5.328 | 121 | 15.409 | 117 | 35.23 | 117 | 18.085 | 117 | 56.845 | 117
64.609 | 118 | 5.316 | 122 | 15.347 | 118 | 35.0942 | 118 | 18.015 | 118 | 56.216 | 118
63.984 | 119 | 5.304 | 123 | 15.31 | 119 | 35.0361 | 119 | 17.751 | 119 | 56.012 | 119
63.947 | 120 | 5.232 | 124 | 15.251 | 120 | 34.7808 | 120 | 17.679 | 120 | 55.994 | 120
63.724 | 121 | 5.207 | 125 | 15.243 | 121 | 34.7222 | 121 | 17.567 | 121 | 55.843 | 121
62.373 | 122 | 5.183 | 126 | 15.113 | 122 | 34.5642 | 122 | 17.462 | 122 | 54.404 | 122
61.955 | 123 | 5.133 | 126 | 15.109 | 123 | 34.0277 | 123 | 17.429 | 123 | 54.367 | 123
61.879 | 124 | 5.133 | 128 | 15.029 | 124 | 33.9678 | 124 | 17.367 | 124 | 53.846 | 124
61.533 | 125 | 5.108 | 129 | 15.012 | 125 | 33.7251 | 125 | 17.12 | 125 | 53.202 | 125
61.379 | 126 | 5.096 | 130 | 14.789 | 126 | 33.6041 | 126 | 17.112 | 126 | 52.729 | 126
61.225 | 127 | 5.083 | 131 | 14.751 | 127 | 33.4807 | 127 | 17.086 | 127 | 52.67 | 127
60.993 | 128 | 5.033 | 132 | 14.599 | 128 | 33.3588 | 128 | 17.03 | 128 | 52.65 | 128
60.642 | 129 | 5.02 | 133 | 14.476 | 129 | 33.3168 | 129 | 16.997 | 129 | 52.63 | 129
60.329 | 130 | 4.982 | 134 | 14.272 | 130 | 33.2154 | 130 | 16.955 | 130 | 52.212 | 130
60.094 | 131 | 4.931 | 136 | 14.264 | 131 | 33.1329 | 131 | 16.951 | 131 | 52.032 | 131
58.819 | 132 | 4.813 | 137 | 14.201 | 131 | 32.9054 | 132 | 16.94 | 132 | 51.971 | 132
58.699 | 133 | 4.8 | 138 | 14.201 | 133 | 32.4671 | 132 | 16.766 | 133 | 51.771 | 133
58.537 | 134 | 4.76 | 139 | 14.048 | 134 | 32.4671 | 134 | 16.69 | 134 | 51.609 | 133
58.335 | 135 | 4.747 | 140 | 13.975 | 135 | 32.2764 | 135 | 16.66 | 135 | 51.609 | 135
58.131 | 136 | 4.706 | 141 | 13.943 | 136 | 32.001 | 136 | 16.599 | 136 | 51.589 | 136
57.312 | 137 | 4.693 | 142 | 13.911 | 137 | 31.9373 | 137 | 16.595 | 137 | 51.264 | 137
57.271 | 138 | 4.666 | 143 | 13.847 | 138 | 31.8715 | 138 | 16.441 | 138 | 51.06 | 138
57.022 | 139 | 4.624 | 144 | 13.741 | 139 | 31.6791 | 139 | 16.425 | 139 | 50.753 | 139
56.98 | 140 | 4.583 | 145 | 13.652 | 140 | 31.4411 | 140 | 16.367 | 140 | 50.628 | 140
56.773 | 141 | 4.569 | 146 | 13.568 | 141 | 31.3762 | 141 | 16.363 | 141 | 50.547 | 141
56.73 | 142 | 4.541 | 148 | 13.413 | 142 | 31.3316 | 142 | 16.218 | 142 | 50.463 | 142
56.605 | 143 | 4.513 | 149 | 13.236 | 143 | 30.9822 | 143 | 16.112 | 143 | 50.381 | 143
56.269 | 144 | 4.471 | 150 | 13.231 | 144 | 30.583 | 143 | 16.1 | 144 | 50.09 | 144
55.848 | 145 | 4.442 | 151 | 13.202 | 145 | 30.583 | 145 | 16.045 | 145 | 49.923 | 145
55.678 | 146 | 4.413 | 152 | 13.183 | 146 | 30.3364 | 146 | 15.981 | 146 | 49.734 | 146
55.507 | 147 | 4.399 | 153 | 13.1 | 147 | 30.1554 | 147 | 15.829 | 147 | 49.651 | 147
55.465 | 148 | 4.37 | 155 | 13.096 | 148 | 29.9052 | 148 | 15.748 | 148 | 49.059 | 148
55.422 | 149 | 4.311 | 156 | 13.091 | 149 | 29.8136 | 149 | 15.59 | 149 | 49.037 | 148
55.208 | 150 | 4.252 | 157 | 13.081 | 150 | 29.7901 | 150 | 15.426 | 150 | 49.037 | 150
55.08 | 151 | 4.206 | 158 | 13.076 | 151 | 29.7452 | 150 | 15.355 | 151 | 48.93 | 151
55.036 | 152 | 4.099 | 159 | 13.003 | 152 | 29.7452 | 152 | 15.235 | 152 | 48.888 | 151
54.993 | 153 | 4.052 | 160 | 12.944 | 153 | 29.5368 | 152 | 15.214 | 153 | 48.888 | 153
54.951 | 154 | 3.989 | 161 | 12.914 | 154 | 29.5368 | 154 | 15.159 | 154 | 48.674 | 154
54.822 | 155 | 3.973 | 162 | 12.909 | 155 | 29.4915 | 155 | 15.155 | 155 | 48.61 | 155
54.735 | 156 | 3.957 | 163 | 12.875 | 156 | 29.3747 | 156 | 15.045 | 155 | 48.329 | 156
54.475 | 157 | 3.925 | 164 | 12.83 | 157 | 29.3053 | 157 | 15.045 | 157 | 48.265 | 157
54.431 | 158 | 3.908 | 165 | 12.751 | 158 | 29.096 | 158 | 15.037 | 158 | 48.048 | 158
54.388 | 159 | 3.892 | 166 | 12.478 | 159 | 29.0719 | 159 | 14.905 | 159 | 48.027 | 158
54.083 | 160 | 3.876 | 167 | 12.412 | 160 | 28.9534 | 160 | 14.867 | 160 | 48.027 | 158
53.995 | 161 | 3.843 | 170 | 12.401 | 161 | 28.8587 | 161 | 14.764 | 161 | 48.027 | 161
53.643 | 162 | 3.809 | 172 | 12.147 | 162 | 28.6217 | 162 | 14.72 | 162 | 47.962 | 162
53.599 | 163 | 3.776 | 173 | 12.126 | 163 | 27.9465 | 162 | 14.712 | 163 | 47.655 | 163
53.29 | 164 | 3.725 | 174 | 12.047 | 164 | 27.9465 | 164 | 14.694 | 164 | 47.59 | 164
53.244 | 165 | 3.708 | 175 | 12.037 | 165 | 27.6764 | 164 | 14.686 | 165 | 47.524 | 165
52.574 | 166 | 3.691 | 176 | 12.005 | 166 | 27.6764 | 166 | 14.437 | 166 | 47.48 | 166
52.529 | 167 | 3.603 | 177 | 11.994 | 167 | 27.4036 | 167 | 14.41 | 167 | 47.459 | 167
51.574 | 168 | 3.586 | 179 | 11.978 | 168 | 27.1281 | 168 | 14.406 | 168 | 47.391 | 168
51.206 | 169 | 3.568 | 181 | 11.78 | 169 | 27.0011 | 169 | 14.281 | 169 | 47.281 | 169
51.067 | 170 | 3.55 | 184 | 11.758 | 170 | 26.9255 | 170 | 14.21 | 170 | 46.972 | 170
50.974 | 171 | 3.514 | 186 | 11.672 | 171 | 26.7476 | 171 | 14.201 | 171 | 46.615 | 171
50.881 | 172 | 3.477 | 188 | 11.655 | 172 | 26.5181 | 172 | 14.129 | 172 | 46.458 | 172
50.226 | 172 | 3.459 | 190 | 11.611 | 173 | 26.1799 | 173 | 14.125 | 173 | 46.436 | 173
50.226 | 174 | 3.441 | 194 | 11.567 | 174 | 26.1019 | 174 | 14.12 | 174 | 46.391 | 173
50.036 | 175 | 3.422 | 195 | 11.556 | 175 | 25.6269 | 175 | 14.106 | 174 | 46.391 | 175
49.848 | 176 | 3.403 | 197 | 11.507 | 176 | 25.5473 | 176 | 14.106 | 176 | 46.346 | 176
49.705 | 177 | 3.385 | 197 | 11.485 | 177 | 25.1429 | 177 | 14.007 | 177 | 46.278 | 177
49.562 | 178 | 3.385 | 199 | 11.451 | 178 | 24.9522 | 178 | 13.943 | 178 | 46.074 | 178
49.37 | 179 | 3.347 | 200 | 11.407 | 179 | 24.8423 | 179 | 13.902 | 179 | 45.55 | 179
49.275 | 180 | 3.309 | 201 | 11.379 | 180 | 24.7318 | 180 | 13.851 | 180 | 45.482 | 180
49.226 | 181 | 3.289 | 202 | 11.278 | 181 | 24.6777 | 181 | 13.833 | 181 | 45.32 | 181
49.034 | 182 | 3.27 | 203 | 11.198 | 182 | 24.2588 | 182 | 13.805 | 182 | 44.835 | 182
48.986 | 183 | 3.231 | 204 | 11.17 | 183 | 24.0029 | 183 | 13.676 | 183 | 44.812 | 183
48.694 | 183 | 3.211 | 205 | 11.164 | 184 | 23.8913 | 184 | 13.545 | 184 | 44.554 | 184
48.694 | 185 | 3.191 | 207 | 11.158 | 185 | 23.7764 | 185 | 13.446 | 184 | 44.414 | 185
48.646 | 185 | 3.171 | 210 | 11.009 | 186 | 23.6879 | 186 | 13.446 | 186 | 44.366 | 186
48.646 | 187 | 3.151 | 211 | 10.905 | 187 | 23.5153 | 187 | 13.441 | 187 | 43.631 | 187
48.207 | 188 | 3.131 | 213 | 10.823 | 188 | 23.4583 | 188 | 13.389 | 188 | 43.487 | 188
48.058 | 188 | 3.11 | 214 | 10.817 | 189 | 23.3686 | 189 | 13.379 | 189 | 43.343 | 189
48.058 | 190 | 3.069 | 214 | 10.805 | 190 | 23.1359 | 190 | 13.37 | 190 | 43.174 | 190
47.911 | 191 | 3.069 | 217 | 10.698 | 191 | 23.1056 | 191 | 13.308 | 191 | 43.125 | 191
47.713 | 192 | 3.006 | 218 | 10.657 | 192 | 22.9868 | 192 | 13.25 | 191 | 43.078 | 191
47.464 | 193 | 2.985 | 221 | 10.645 | 193 | 22.9563 | 193 | 13.25 | 193 | 43.078 | 191
47.264 | 194 | 2.964 | 224 | 10.597 | 194 | 22.5986 | 194 | 13.183 | 194 | 43.078 | 194
47.214 | 195 | 2.942 | 225 | 10.5 | 195 | 22.5083 | 195 | 13.12 | 195 | 42.786 | 195
47.064 | 196 | 2.92 | 228 | 10.421 | 196 | 22.4147 | 196 | 13.115 | 196 | 42.664 | 196
47.014 | 196 | 2.898 | 230 | 10.329 | 197 | 22.3863 | 197 | 13.081 | 197 | 42.565 | 196
47.014 | 198 | 2.876 | 231 | 10.205 | 198 | 22.2923 | 198 | 13.047 | 198 | 42.565 | 198
46.761 | 199 | 2.854 | 232 | 10.192 | 199 | 21.7663 | 199 | 13.017 | 199 | 42.541 | 199
46.659 | 200 | 2.809 | 233 | 10.174 | 200 | 21.7048 | 200 | 12.949 | 200 | 42.418 | 200
46.609 | 201 | 2.786 | 235 | 10.124 | 201 | 21.6107 | 201 | 12.924 | 201 | 42.394 | 201
46.354 | 202 | 2.763 | 239 | 10.01 | 202 | 21.4184 | 202 | 12.845 | 202 | 42.221 | 202
46.303 | 203 | 2.74 | 243 | 10.003 | 203 | 21.3857 | 203 | 12.83 | 203 | 42.197 | 203
46.252 | 204 | 2.717 | 245 | 9.984 | 204 | 21.3559 | 204 | 12.781 | 204 | 41.774 | 204
46.15 | 205 | 2.693 | 246 | 9.965 | 205 | 21.3231 | 205 | 12.771 | 205 | 41.473 | 205
46.099 | 206 | 2.67 | 249 | 9.946 | 206 | 21.2603 | 206 | 12.741 | 206 | 41.169 | 206
46.046 | 207 | 2.646 | 251 | 9.907 | 207 | 21.1612 | 207 | 12.696 | 207 | 41.093 | 207
45.789 | 208 | 2.622 | 252 | 9.882 | 207 | 20.7389 | 208 | 12.65 | 208 | 41.068 | 208
45.686 | 208 | 2.597 | 256 | 9.882 | 209 | 20.2386 | 209 | 12.585 | 209 | 40.53 | 209
45.686 | 210 | 2.573 | 257 | 9.843 | 210 | 20.1029 | 210 | 12.519 | 209 | 40.376 | 210
45.634 | 211 | 2.548 | 259 | 9.811 | 211 | 19.7965 | 211 | 12.519 | 211 | 40.324 | 211
45.374 | 212 | 2.523 | 262 | 9.745 | 212 | 19.7257 | 212 | 12.427 | 212 | 40.299 | 212
45.112 | 213 | 2.497 | 265 | 9.739 | 213 | 19.5864 | 213 | 12.396 | 212 | 40.221 | 213
44.955 | 214 | 2.472 | 267 | 9.726 | 214 | 19.4821 | 214 | 12.396 | 214 | 40.143 | 214
44.796 | 214 | 2.446 | 270 | 9.581 | 215 | 19.4134 | 215 | 12.381 | 215 | 40.117 | 215
44.796 | 216 | 2.42 | 272 | 9.501 | 216 | 18.8037 | 216 | 12.314 | 216 | 40.064 | 216
44.638 | 217 | 2.393 | 273 | 9.494 | 217 | 18.548 | 217 | 12.241 | 217 | 40.039 | 217
44.585 | 218 | 2.366 | 275 | 9.352 | 218 | 17.6042 | 218 | 12.194 | 218 | 39.986 | 218
44.478 | 219 | 2.339 | 280 | 9.338 | 219 | 17.568 | 219 | 12.179 | 219 | 39.83 | 219
44.425 | 219 | 2.312 | 286 | 9.311 | 220 | 17.4881 | 220 | 12.168 | 219 | 39.751 | 220
44.425 | 221 | 2.284 | 289 | 9.298 | 221 | 17.0941 | 221 | 12.168 | 221 | 39.435 | 221
44.319 | 222 | 2.256 | 293 | 9.291 | 222 | 16.8541 | 221 | 12.142 | 222 | 39.328 | 222
44.211 | 222 | 2.228 | 296 | 9.236 | 223 | 16.8541 | 223 | 12.121 | 223 | 39.036 | 223
44.211 | 224 | 2.199 | 298 | 9.201 | 224 | 16.6909 | 224 | 12.084 | 224 | 39.009 | 224
44.105 | 224 | 2.17 | 301 | 9.194 | 225 | 16.6489 | 225 | 11.989 | 225 | 38.928 | 225
44.105 | 224 | 2.14 | 307 | 9.055 | 226 | 16.5645 | 225 | 11.952 | 226 | 38.793 | 226
44.105 | 227 | 2.111 | 311 | 9.034 | 227 | 16.5645 | 227 | 11.925 | 227 | 38.767 | 227
43.781 | 228 | 2.08 | 316 | 9.012 | 228 | 16.4836 | 228 | 11.893 | 227 | 38.741 | 228
43.618 | 228 | 2.049 | 319 | 9.005 | 229 | 16.2737 | 229 | 11.893 | 229 | 38.713 | 229
43.618 | 230 | 2.018 | 324 | 8.956 | 230 | 16.2345 | 230 | 11.888 | 230 | 38.523 | 230
43.564 | 231 | 1.986 | 327 | 8.949 | 231 | 16.148 | 230 | 11.877 | 231 | 38.47 | 231
43.456 | 232 | 1.954 | 340 | 8.927 | 232 | 16.148 | 232 | 11.866 | 231 | 38.416 | 232
43.402 | 233 | 1.921 | 344 | 8.877 | 232 | 16.065 | 233 | 11.866 | 233 | 38.17 | 233
43.347 | 233 | 1.888 | 348 | 8.877 | 234 | 16.0214 | 234 | 11.85 | 234 | 38.116 | 234
43.347 | 235 | 1.854 | 353 | 8.827 | 235 | 15.6353 | 235 | 11.813 | 235 | 37.757 | 235
43.183 | 235 | 1.819 | 363 | 8.82 | 235 | 15.1892 | 236 | 11.786 | 236 | 37.703 | 236
43.183 | 237 | 1.784 | 379 | 8.82 | 237 | 15.1009 | 236 | 11.758 | 236 | 37.647 | 237
43.128 | 237 | 1.748 | 385 | 8.747 | 238 | 15.1009 | 238 | 11.758 | 238 | 37.619 | 238
43.128 | 237 | 1.711 | 396 | 8.74 | 239 | 15.0545 | 239 | 11.726 | 239 | 37.48 | 239
43.128 | 240 | 1.673 | 409 | 8.637 | 240 | 14.8715 | 240 | 11.715 | 240 | 37.396 | 240
43.073 | 241 | 1.635 | 421 | 8.578 | 241 | 14.7813 | 241 | 11.693 | 240 | 37.286 | 240
42.853 | 242 | 1.595 | 432 | 8.571 | 242 | 14.6429 | 242 | 11.693 | 242 | 37.286 | 242
42.52 | 243 | 1.555 | 445 | 8.563 | 243 | 14.5469 | 243 | 11.644 | 243 | 37.202 | 243
42.352 | 244 | 1.513 | 459 | 8.556 | 244 | 14.2641 | 244 | 11.606 | 244 | 36.975 | 244
42.296 | 245 | 1.471 | 470 | 8.548 | 245 | 14.021 | 245 | 11.595 | 244 | 36.579 | 245
42.241 | 246 | 1.427 | 490 | 8.526 | 246 | 13.971 | 246 | 11.595 | 246 | 36.436 | 246
42.185 | 247 | 1.381 | 512 | 8.504 | 247 | 13.8244 | 247 | 11.584 | 247 | 36.35 | 246
42.129 | 248 | 1.335 | 531 | 8.183 | 248 | 13.6249 | 248 | 11.534 | 248 | 36.35 | 248
42.073 | 249 | 1.286 | 552 | 8.136 | 249 | 13.4746 | 249 | 11.507 | 249 | 36.292 | 249
41.847 | 250 | 1.236 | 593 | 8.113 | 250 | 13.4272 | 250 | 11.49 | 250 | 36.12 | 250
41.734 | 251 | 1.183 | 631 | 8.097 | 251 | 13.2218 | 251 | 11.407 | 251 | 35.945 | 251
41.676 | 252 | 1.128 | 670 | 8.074 | 252 | 13.1154 | 252 | 11.323 | 252 | 35.887 | 252
41.563 | 253 | 1.07 | 713 | 8.066 | 253 | 13.0619 | 253 | 11.317 | 253 | 35.858 | 252
41.163 | 254 | 1.009 | 767 | 8.042 | 254 | 12.9592 | 254 | 11.227 | 254 | 35.858 | 254
40.817 | 255 | 0.944 | 832 | 8.034 | 254 | 12.905 | 255 | 11.21 | 254 | 35.8 | 255
40.699 | 256 | 0.874 | 913 | 8.034 | 256 | 12.3659 | 256 | 11.21 | 256 | 35.771 | 256
40.467 | 256 | 0.797 | 1019 | 8.026 | 257 | 12.0847 | 256 | 11.136 | 257 | 35.741 | 257
40.467 | 256 | 0.713 | 1128 | 8.01 | 258 | 12.0847 | 256 | 11.118 | 258 | 35.684 | 258
40.467 | 259 | 0.618 | 1287 | 7.962 | 259 | 12.0847 | 256 | 11.113 | 259 | 35.594 | 259
40.291 | 260 | 0.504 | 1464 | 7.93 | 260 | 12.0847 | 256 | 11.061 | 260 | 35.507 | 259
40.232 | 260 | 0.356 | 1535 | 7.914 | 261 | 12.0847 | 261 | 11.032 | 261 | 35.507 | 261
40.232 | 262 | 0.339 | 1556 | 7.906 | 262 | 12.0319 | 262 | 11.015 | 262 | 35.447 | 262
40.174 | 263 | 0.309 | 1568 | 7.898 | 263 | 11.8614 | 263 | 10.951 | 263 | 35.39 | 263
39.878 | 264 | 0.276 | 1581 | 7.866 | 264 | 11.8022 | 264 | 10.94 | 264 | 35.242 | 264
39.759 | 265 | 0.239 | 1589 | 7.858 | 265 | 11.6283 | 265 | 10.928 | 264 | 35.154 | 265
39.699 | 266 | 0.195 | 1591 | 7.825 | 266 | 11.1476 | 266 | 10.928 | 266 | 35.063 | 265
39.219 | 266 | 0.138 | 1596 | 7.817 | 267 | 11.0212 | 267 | 10.922 | 267 | 35.063 | 267
39.219 | 268 |  |  | 7.793 | 268 | 10.8348 | 268 | 10.91 | 268 | 34.735 | 267
38.795 | 269 |  |  | 7.784 | 269 | 10.452 | 269 | 10.881 | 269 | 34.735 | 269
38.734 | 269 |  |  | 7.768 | 270 | 10.3171 | 270 | 10.852 | 269 | 34.613 | 270
38.734 | 271 |  |  | 7.727 | 271 | 10.2552 | 271 | 10.852 | 271 | 34.554 | 271
38.673 | 272 |  |  | 7.711 | 272 | 9.8435 | 272 | 10.781 | 272 | 34.462 | 271
38.366 | 272 |  |  | 7.694 | 273 | 9.7067 | 273 | 10.746 | 273 | 34.462 | 273
38.366 | 274 |  |  | 7.686 | 274 | 9.6343 | 274 | 10.71 | 273 | 34.433 | 274
38.305 | 274 |  |  | 7.661 | 275 | 9.4204 | 274 | 10.71 | 275 | 34.251 | 275
38.305 | 276 |  |  | 7.577 | 276 | 9.4204 | 276 | 10.669 | 276 | 34.19 | 276
38.18 | 277 |  |  | 7.56 | 277 | 9.2774 | 277 | 10.657 | 277 | 34.098 | 277
38.118 | 277 |  |  | 7.544 | 278 | 8.8992 | 278 | 10.573 | 278 | 34.066 | 278
38.118 | 279 |  |  | 7.467 | 279 | 8.6672 | 279 | 10.518 | 279 | 34.037 | 279
38.056 | 280 |  |  | 7.459 | 279 | 8.5861 | 280 | 10.506 | 280 | 33.913 | 280
37.93 | 281 |  |  | 7.459 | 279 | 7.7522 | 281 | 10.47 | 281 | 33.728 | 281
37.744 | 282 |  |  | 7.459 | 282 | 7.6614 | 282 | 10.427 | 282 | 33.698 | 282
37.681 | 283 |  |  | 7.425 | 283 | 7.5694 | 283 | 10.409 | 283 | 33.636 | 283
37.619 | 284 |  |  | 7.407 | 284 | 7.4848 | 284 | 10.39 | 283 | 33.48 | 284
37.111 | 285 |  |  | 7.399 | 285 | 7.2953 | 285 | 10.39 | 285 | 33.355 | 284
36.791 | 286 |  |  | 7.39 | 286 | 7.1097 | 285 | 10.347 | 286 | 33.355 | 286
36.662 | 286 |  |  | 7.364 | 286 | 7.1097 | 287 | 10.28 | 287 | 33.167 | 287
36.662 | 288 |  |  | 7.364 | 288 | 6.8171 | 288 | 10.261 | 287 | 32.882 | 288
36.598 | 288 |  |  | 7.347 | 288 | 6.5017 | 288 | 10.261 | 287 | 32.82 | 289
36.598 | 290 |  |  | 7.347 | 290 | 6.5017 | 290 | 10.261 | 287 | 32.722 | 290
36.469 | 291 |  |  | 7.321 | 291 | 5.9601 | 291 | 10.261 | 291 | 32.66 | 291
36.403 | 291 |  |  | 7.295 | 292 | 4.5276 | 292 | 10.23 | 292 | 32.627 | 292
36.403 | 293 |  |  | 7.286 | 292 | 4.2069 | 293 | 10.167 | 293 | 32.531 | 293
36.338 | 294 |  |  | 7.286 | 294 | 4.0528 | 294 | 10.149 | 294 | 32.435 | 294
36.208 | 295 |  |  | 7.26 | 295 | 3.8761 | 295 | 10.136 | 295 | 32.274 | 294
36.143 | 296 |  |  | 7.207 | 295 | 3.691 | 296 | 10.054 | 296 | 32.274 | 296
36.076 | 296 |  |  | 7.207 | 297 |  |  | 9.997 | 297 | 32.24 | 296
36.076 | 296 |  |  | 7.163 | 298 |  |  | 9.952 | 298 | 32.24 | 298
36.076 | 299 |  |  | 7.154 | 299 |  |  | 9.92 | 299 | 32.177 | 299
36.011 | 299 |  |  | 7.127 | 300 |  |  | 9.895 | 299 | 32.143 | 300
36.011 | 301 |  |  | 7.109 | 301 |  |  | 9.895 | 301 | 32.112 | 301
35.945 | 302 |  |  | 7.073 | 302 |  |  | 9.888 | 302 | 32.014 | 302
35.879 | 303 |  |  | 7.01 | 303 |  |  | 9.882 | 303 | 31.949 | 303
35.68 | 304 |  |  | 7.001 | 304 |  |  | 9.862 | 304 | 31.917 | 304
35.614 | 305 |  |  | 6.992 | 305 |  |  | 9.824 | 304 | 31.851 | 305
35.548 | 306 |  |  | 6.983 | 306 |  |  | 9.824 | 306 | 31.785 | 306
35.349 | 307 |  |  | 6.955 | 306 |  |  | 9.798 | 307 | 31.521 | 307
35.28 | 308 |  |  | 6.955 | 308 |  |  | 9.759 | 307 | 31.388 | 308
35.213 | 309 |  |  | 6.919 | 309 |  |  | 9.759 | 309 | 31.355 | 308
34.945 | 310 |  |  | 6.872 | 310 |  |  | 9.732 | 310 | 31.355 | 310
34.875 | 311 |  |  | 6.863 | 311 |  |  | 9.7 | 311 | 31.288 | 311
34.808 | 312 |  |  | 6.854 | 312 |  |  | 9.693 | 312 | 31.256 | 311
34.74 | 312 |  |  | 6.779 | 313 |  |  | 9.581 | 313 | 31.256 | 311
34.74 | 312 |  |  | 6.77 | 314 |  |  | 9.567 | 314 | 31.256 | 314
34.74 | 315 |  |  | 6.713 | 315 |  |  | 9.541 | 315 | 31.154 | 315
34.604 | 315 |  |  | 6.694 | 316 |  |  | 9.527 | 316 | 31.054 | 316
34.604 | 317 |  |  | 6.666 | 316 |  |  | 9.514 | 317 | 31.021 | 316
34.466 | 318 |  |  | 6.666 | 318 |  |  | 9.481 | 318 | 31.021 | 318
34.397 | 318 |  |  | 6.646 | 319 |  |  | 9.46 | 319 | 30.92 | 319
34.397 | 320 |  |  | 6.627 | 320 |  |  | 9.406 | 320 | 30.852 | 320
34.329 | 321 |  |  | 6.618 | 321 |  |  | 9.379 | 321 | 30.817 | 321
34.191 | 322 |  |  | 6.608 | 322 |  |  | 9.366 | 322 | 30.784 | 322
34.121 | 323 |  |  | 6.589 | 323 |  |  | 9.352 | 323 | 30.751 | 322
34.052 | 323 |  |  | 6.579 | 324 |  |  | 9.338 | 324 | 30.751 | 324
34.052 | 325 |  |  | 6.56 | 325 |  |  | 9.332 | 325 | 30.545 | 325
33.982 | 326 |  |  | 6.54 | 326 |  |  | 9.311 | 326 | 30.443 | 326
33.913 | 326 |  |  | 6.462 | 327 |  |  | 9.298 | 327 | 30.237 | 327
33.913 | 326 |  |  | 6.442 | 328 |  |  | 9.263 | 327 | 30.168 | 328
33.913 | 329 |  |  | 6.432 | 328 |  |  | 9.263 | 327 | 30.134 | 329
33.843 | 330 |  |  | 6.432 | 330 |  |  | 9.263 | 330 | 30.028 | 330
33.774 | 331 |  |  | 6.393 | 331 |  |  | 9.249 | 331 | 29.994 | 330
33.702 | 332 |  |  | 6.383 | 331 |  |  | 9.229 | 332 | 29.994 | 332
33.632 | 333 |  |  | 6.383 | 331 |  |  | 9.16 | 333 | 29.854 | 332
33.492 | 334 |  |  | 6.383 | 334 |  |  | 9.139 | 334 | 29.854 | 332
33.351 | 334 |  |  | 6.363 | 335 |  |  | 9.132 | 335 | 29.854 | 332
33.351 | 334 |  |  | 6.353 | 335 |  |  | 9.069 | 336 | 29.854 | 336
33.351 | 334 |  |  | 6.353 | 335 |  |  | 9.034 | 337 | 29.678 | 337
33.351 | 338 |  |  | 6.353 | 338 |  |  | 8.998 | 338 | 29.644 | 338
33.136 | 339 |  |  | 6.333 | 339 |  |  | 8.991 | 338 | 29.61 | 338
32.994 | 340 |  |  | 6.282 | 340 |  |  | 8.991 | 340 | 29.61 | 340
32.922 | 340 |  |  | 6.272 | 341 |  |  | 8.856 | 341 | 29.573 | 341
32.922 | 342 |  |  | 6.262 | 342 |  |  | 8.812 | 342 | 29.538 | 341
32.777 | 343 |  |  | 6.231 | 343 |  |  | 8.791 | 343 | 29.538 | 343
32.705 | 344 |  |  | 6.221 | 344 |  |  | 8.776 | 343 | 29.467 | 344
32.486 | 344 |  |  | 6.211 | 345 |  |  | 8.776 | 345 | 29.433 | 345
32.486 | 346 |  |  | 6.2 | 345 |  |  | 8.762 | 346 | 29.396 | 346
32.414 | 347 |  |  | 6.2 | 347 |  |  | 8.725 | 346 | 29.327 | 346
32.122 | 348 |  |  | 6.17 | 347 |  |  | 8.725 | 348 | 29.327 | 346
32.046 | 349 |  |  | 6.17 | 349 |  |  | 8.718 | 349 | 29.327 | 349
31.825 | 350 |  |  | 6.149 | 350 |  |  | 8.711 | 350 | 29.218 | 350
31.751 | 350 |  |  | 6.118 | 351 |  |  | 8.703 | 350 | 29.183 | 351
31.751 | 352 |  |  | 6.107 | 352 |  |  | 8.703 | 352 | 29.111 | 352
31.6 | 353 |  |  | 6.097 | 353 |  |  | 8.645 | 353 | 29.076 | 353
31.526 | 353 |  |  | 6.044 | 354 |  |  | 8.637 | 354 | 28.858 | 354
31.526 | 353 |  |  | 6.023 | 354 |  |  | 8.615 | 355 | 28.788 | 355
31.526 | 356 |  |  | 6.023 | 356 |  |  | 8.6 | 356 | 28.75 | 356
31.451 | 357 |  |  | 6.013 | 357 |  |  | 8.593 | 357 | 28.714 | 357
31.301 | 358 |  |  | 6.002 | 358 |  |  | 8.578 | 358 | 28.677 | 358
31.225 | 359 |  |  | 5.992 | 358 |  |  | 8.519 | 359 | 28.606 | 359
31.148 | 359 |  |  | 5.992 | 360 |  |  | 8.489 | 360 | 28.568 | 359
31.148 | 361 |  |  | 5.981 | 361 |  |  | 8.459 | 361 | 28.568 | 359
31.072 | 362 |  |  | 5.96 | 362 |  |  | 8.391 | 362 | 28.568 | 362
30.996 | 363 |  |  | 5.949 | 363 |  |  | 8.383 | 363 | 28.458 | 363
30.767 | 364 |  |  | 5.906 | 364 |  |  | 8.375 | 364 | 28.31 | 364
30.689 | 365 |  |  | 5.874 | 364 |  |  | 8.345 | 365 | 28.238 | 364
30.612 | 365 |  |  | 5.874 | 366 |  |  | 8.322 | 366 | 28.238 | 366
30.612 | 367 |  |  | 5.863 | 366 |  |  | 8.268 | 366 | 28.2 | 367
30.535 | 367 |  |  | 5.863 | 368 |  |  | 8.268 | 366 | 28.164 | 368
30.535 | 367 |  |  | 5.852 | 369 |  |  | 8.268 | 369 | 28.053 | 369
30.535 | 370 |  |  | 5.841 | 370 |  |  | 8.261 | 370 | 27.978 | 370
30.457 | 370 |  |  | 5.786 | 371 |  |  | 8.245 | 371 | 27.941 | 370
30.457 | 370 |  |  | 5.764 | 372 |  |  | 8.206 | 372 | 27.941 | 372
30.457 | 373 |  |  | 5.753 | 373 |  |  | 8.16 | 373 | 27.827 | 373
30.38 | 374 |  |  | 5.742 | 374 |  |  | 8.105 | 374 | 27.791 | 374
30.3 | 375 |  |  | 5.698 | 375 |  |  | 8.081 | 375 | 27.715 | 374
30.222 | 375 |  |  | 5.675 | 376 |  |  | 8.074 | 376 | 27.715 | 376
30.222 | 375 |  |  | 5.653 | 376 |  |  | 8.034 | 377 | 27.678 | 377
30.222 | 378 |  |  | 5.653 | 378 |  |  | 8.026 | 378 | 27.602 | 377
30.144 | 379 |  |  | 5.63 | 378 |  |  | 8.002 | 378 | 27.602 | 379
30.066 | 380 |  |  | 5.63 | 380 |  |  | 8.002 | 380 | 27.565 | 379
29.988 | 381 |  |  | 5.585 | 381 |  |  | 7.994 | 381 | 27.565 | 381
29.909 | 381 |  |  | 5.55 | 381 |  |  | 7.97 | 382 | 27.526 | 382
29.909 | 383 |  |  | 5.55 | 381 |  |  | 7.946 | 383 | 27.489 | 383
29.749 | 384 |  |  | 5.55 | 384 |  |  | 7.914 | 383 | 27.45 | 384
29.59 | 384 |  |  | 5.481 | 385 |  |  | 7.914 | 383 | 27.336 | 385
29.59 | 386 |  |  | 5.399 | 385 |  |  | 7.914 | 386 | 27.298 | 386
29.431 | 386 |  |  | 5.399 | 387 |  |  | 7.906 | 386 | 27.184 | 387
29.431 | 386 |  |  | 5.387 | 388 |  |  | 7.906 | 386 | 27.066 | 388
29.431 | 389 |  |  | 5.364 | 389 |  |  | 7.906 | 389 | 26.951 | 389
29.348 | 389 |  |  | 5.352 | 390 |  |  | 7.882 | 390 | 26.913 | 390
29.348 | 391 |  |  | 5.304 | 391 |  |  | 7.85 | 390 | 26.873 | 391
29.268 | 391 |  |  | 5.292 | 391 |  |  | 7.85 | 392 | 26.835 | 392
29.268 | 393 |  |  | 5.292 | 393 |  |  | 7.842 | 392 | 26.797 | 392
29.187 | 393 |  |  | 5.28 | 394 |  |  | 7.842 | 394 | 26.797 | 394
29.187 | 393 |  |  | 5.244 | 395 |  |  | 7.833 | 394 | 26.522 | 395
29.187 | 396 |  |  | 5.232 | 395 |  |  | 7.833 | 396 | 26.443 | 396
29.106 | 397 |  |  | 5.232 | 397 |  |  | 7.817 | 397 | 26.405 | 397
29.025 | 398 |  |  | 5.219 | 398 |  |  | 7.768 | 398 | 26.364 | 397
28.86 | 399 |  |  | 5.207 | 399 |  |  | 7.727 | 399 | 26.364 | 397
28.779 | 400 |  |  | 5.183 | 400 |  |  | 7.719 | 400 | 26.364 | 397
28.697 | 400 |  |  | 5.146 | 400 |  |  | 7.711 | 400 | 26.364 | 401
28.697 | 402 |  |  | 5.146 | 402 |  |  | 7.711 | 402 | 26.286 | 402
28.615 | 402 |  |  | 5.133 | 403 |  |  | 7.686 | 403 | 26.245 | 403
28.615 | 402 |  |  | 5.121 | 403 |  |  | 7.677 | 404 | 26.087 | 404
28.615 | 405 |  |  | 5.121 | 405 |  |  | 7.653 | 405 | 26.045 | 405
28.532 | 405 |  |  | 5.108 | 405 |  |  | 7.611 | 406 | 25.844 | 405
28.532 | 405 |  |  | 5.108 | 405 |  |  | 7.602 | 407 | 25.844 | 407
28.532 | 408 |  |  | 5.108 | 408 |  |  | 7.569 | 407 | 25.641 | 408
28.364 | 408 |  |  | 5.083 | 408 |  |  | 7.569 | 409 | 25.559 | 408
28.364 | 408 |  |  | 5.083 | 408 |  |  | 7.544 | 410 | 25.559 | 410
28.364 | 411 |  |  | 5.083 | 411 |  |  | 7.527 | 410 | 25.519 | 410
28.281 | 411 |  |  | 5.058 | 412 |  |  | 7.527 | 412 | 25.519 | 412
28.281 | 411 |  |  | 5.046 | 413 |  |  | 7.501 | 413 | 25.479 | 413
28.281 | 411 |  |  | 5.033 | 413 |  |  | 7.476 | 414 | 25.314 | 414
28.281 | 415 |  |  | 5.033 | 415 |  |  | 7.442 | 415 | 25.274 | 414
28.198 | 415 |  |  | 5.008 | 416 |  |  | 7.416 | 416 | 25.274 | 416
28.198 | 415 |  |  | 4.995 | 417 |  |  | 7.347 | 417 | 25.231 | 416
28.198 | 418 |  |  | 4.982 | 418 |  |  | 7.33 | 417 | 25.231 | 418
28.114 | 419 |  |  | 4.957 | 419 |  |  | 7.33 | 419 | 25.19 | 419
28.03 | 419 |  |  | 4.944 | 419 |  |  | 7.312 | 419 | 25.066 | 420
28.03 | 419 |  |  | 4.944 | 419 |  |  | 7.312 | 421 | 24.982 | 420
28.03 | 422 |  |  | 4.944 | 419 |  |  | 7.304 | 421 | 24.982 | 422
27.944 | 422 |  |  | 4.944 | 423 |  |  | 7.304 | 423 | 24.772 | 422
27.944 | 424 |  |  | 4.931 | 423 |  |  | 7.269 | 424 | 24.772 | 424
27.859 | 425 |  |  | 4.931 | 425 |  |  | 7.233 | 425 | 24.731 | 424
27.69 | 426 |  |  | 4.918 | 425 |  |  | 7.189 | 426 | 24.731 | 426
27.604 | 426 |  |  | 4.918 | 425 |  |  | 7.18 | 427 | 24.688 | 427
27.604 | 428 |  |  | 4.918 | 428 |  |  | 7.127 | 427 | 24.646 | 428
27.519 | 428 |  |  | 4.905 | 429 |  |  | 7.127 | 429 | 24.602 | 429
27.519 | 430 |  |  | 4.879 | 430 |  |  | 7.118 | 430 | 24.519 | 430
27.431 | 430 |  |  | 4.866 | 431 |  |  | 7.082 | 430 | 24.389 | 430
27.431 | 432 |  |  | 4.853 | 432 |  |  | 7.082 | 430 | 24.389 | 432
27.345 | 433 |  |  | 4.84 | 433 |  |  | 7.082 | 433 | 24.347 | 433
27.259 | 433 |  |  | 4.813 | 434 |  |  | 7.073 | 433 | 24.306 | 433
27.259 | 433 |  |  | 4.8 | 435 |  |  | 7.073 | 435 | 24.306 | 435
27.259 | 436 |  |  | 4.787 | 436 |  |  | 7.055 | 435 | 24.261 | 435
27.085 | 436 |  |  | 4.773 | 437 |  |  | 7.055 | 437 | 24.261 | 435
27.085 | 438 |  |  | 4.733 | 438 |  |  | 7.037 | 437 | 24.261 | 435
26.998 | 438 |  |  | 4.72 | 438 |  |  | 7.037 | 437 | 24.261 | 439
26.998 | 440 |  |  | 4.72 | 438 |  |  | 7.037 | 440 | 24.219 | 440
26.821 | 440 |  |  | 4.72 | 441 |  |  | 7.028 | 441 | 24.045 | 440
26.821 | 442 |  |  | 4.706 | 441 |  |  | 7.001 | 442 | 24.045 | 442
26.733 | 443 |  |  | 4.706 | 441 |  |  | 6.992 | 443 | 24.002 | 442
26.645 | 444 |  |  | 4.706 | 444 |  |  | 6.983 | 444 | 24.002 | 444
26.556 | 444 |  |  | 4.693 | 445 |  |  | 6.955 | 445 | 23.957 | 444
26.556 | 446 |  |  | 4.679 | 446 |  |  | 6.909 | 445 | 23.957 | 444
26.467 | 446 |  |  | 4.666 | 447 |  |  | 6.909 | 445 | 23.957 | 447
26.467 | 448 |  |  | 4.652 | 448 |  |  | 6.909 | 448 | 23.915 | 448
26.376 | 449 |  |  | 4.624 | 449 |  |  | 6.891 | 449 | 23.784 | 449
26.286 | 449 |  |  | 4.597 | 450 |  |  | 6.845 | 450 | 23.741 | 449
26.286 | 449 |  |  | 4.583 | 450 |  |  | 6.826 | 450 | 23.741 | 451
26.286 | 449 |  |  | 4.583 | 452 |  |  | 6.826 | 452 | 23.695 | 451
26.286 | 449 |  |  | 4.569 | 452 |  |  | 6.807 | 453 | 23.695 | 453
26.286 | 454 |  |  | 4.569 | 454 |  |  | 6.798 | 454 | 23.52 | 454
26.196 | 454 |  |  | 4.555 | 454 |  |  | 6.732 | 455 | 23.474 | 454
26.196 | 454 |  |  | 4.555 | 454 |  |  | 6.723 | 456 | 23.474 | 454
26.196 | 457 |  |  | 4.555 | 457 |  |  | 6.713 | 457 | 23.474 | 457
26.106 | 457 |  |  | 4.541 | 457 |  |  | 6.666 | 458 | 23.431 | 457
26.106 | 457 |  |  | 4.541 | 459 |  |  | 6.637 | 458 | 23.431 | 459
26.106 | 457 |  |  | 4.513 | 460 |  |  | 6.637 | 460 | 23.384 | 460
26.106 | 461 |  |  | 4.499 | 461 |  |  | 6.569 | 461 | 23.341 | 461
26.016 | 461 |  |  | 4.485 | 462 |  |  | 6.55 | 461 | 23.297 | 462
26.016 | 461 |  |  | 4.471 | 463 |  |  | 6.55 | 463 | 23.251 | 463
26.016 | 464 |  |  | 4.442 | 464 |  |  | 6.54 | 463 | 23.16 | 463
25.925 | 465 |  |  | 4.428 | 464 |  |  | 6.54 | 465 | 23.16 | 465
25.74 | 466 |  |  | 4.428 | 466 |  |  | 6.53 | 465 | 23.072 | 465
25.557 | 467 |  |  | 4.413 | 467 |  |  | 6.53 | 465 | 23.072 | 467
25.464 | 467 |  |  | 4.399 | 467 |  |  | 6.53 | 465 | 23.025 | 467
25.464 | 467 |  |  | 4.399 | 469 |  |  | 6.53 | 469 | 23.025 | 469
25.464 | 467 |  |  | 4.384 | 469 |  |  | 6.521 | 469 | 22.845 | 470
25.464 | 467 |  |  | 4.384 | 469 |  |  | 6.521 | 471 | 22.753 | 470
25.464 | 472 |  |  | 4.384 | 469 |  |  | 6.491 | 471 | 22.753 | 470
25.369 | 473 |  |  | 4.384 | 469 |  |  | 6.491 | 473 | 22.753 | 473
25.276 | 474 |  |  | 4.384 | 474 |  |  | 6.482 | 474 | 22.705 | 473
25.183 | 475 |  |  | 4.37 | 474 |  |  | 6.432 | 475 | 22.705 | 475
24.995 | 475 |  |  | 4.37 | 476 |  |  | 6.402 | 475 | 22.66 | 476
24.995 | 477 |  |  | 4.355 | 477 |  |  | 6.402 | 477 | 22.567 | 476
24.901 | 478 |  |  | 4.326 | 477 |  |  | 6.353 | 478 | 22.567 | 478
24.803 | 479 |  |  | 4.326 | 479 |  |  | 6.343 | 479 | 22.522 | 479
24.708 | 479 |  |  | 4.311 | 480 |  |  | 6.333 | 479 | 22.474 | 479
24.708 | 479 |  |  | 4.296 | 481 |  |  | 6.333 | 479 | 22.474 | 479
24.708 | 482 |  |  | 4.267 | 482 |  |  | 6.333 | 482 | 22.474 | 479
24.613 | 483 |  |  | 4.252 | 482 |  |  | 6.302 | 482 | 22.474 | 483
24.517 | 483 |  |  | 4.252 | 482 |  |  | 6.302 | 482 | 22.428 | 484
24.517 | 483 |  |  | 4.252 | 485 |  |  | 6.302 | 485 | 22.335 | 484
24.517 | 483 |  |  | 4.222 | 485 |  |  | 6.292 | 485 | 22.335 | 484
24.517 | 487 |  |  | 4.222 | 485 |  |  | 6.292 | 487 | 22.335 | 484
24.421 | 487 |  |  | 4.222 | 485 |  |  | 6.282 | 488 | 22.335 | 488
24.421 | 487 |  |  | 4.222 | 489 |  |  | 6.241 | 489 | 22.289 | 489
24.421 | 490 |  |  | 4.206 | 489 |  |  | 6.221 | 490 | 22.24 | 489
24.324 | 490 |  |  | 4.206 | 491 |  |  | 6.2 | 491 | 22.24 | 491
24.324 | 492 |  |  | 4.161 | 492 |  |  | 6.17 | 491 | 22.194 | 491
24.224 | 492 |  |  | 4.145 | 493 |  |  | 6.17 | 493 | 22.194 | 491
24.224 | 492 |  |  | 4.115 | 493 |  |  | 6.139 | 494 | 22.194 | 494
24.224 | 492 |  |  | 4.115 | 493 |  |  | 6.128 | 494 | 22.1 | 495
24.224 | 492 |  |  | 4.115 | 496 |  |  | 6.128 | 496 | 22.007 | 495
24.224 | 497 |  |  | 4.099 | 497 |  |  | 6.118 | 497 | 22.007 | 497
24.127 | 498 |  |  | 4.084 | 497 |  |  | 6.097 | 497 | 21.958 | 497
24.029 | 499 |  |  | 4.084 | 497 |  |  | 6.097 | 497 | 21.958 | 499
23.931 | 499 |  |  | 4.084 | 500 |  |  | 6.097 | 500 | 21.912 | 500
23.931 | 501 |  |  | 4.052 | 500 |  |  | 6.086 | 500 | 21.815 | 500
23.832 | 501 |  |  | 4.052 | 500 |  |  | 6.086 | 502 | 21.815 | 500
23.832 | 503 |  |  | 4.052 | 500 |  |  | 6.076 | 503 | 21.815 | 500
23.733 | 503 |  |  | 4.052 | 504 |  |  | 6.023 | 503 | 21.815 | 500
23.733 | 503 |  |  | 4.037 | 504 |  |  | 6.023 | 505 | 21.815 | 505
23.733 | 506 |  |  | 4.037 | 504 |  |  | 6.013 | 506 | 21.769 | 506
23.531 | 506 |  |  | 4.037 | 504 |  |  | 5.981 | 507 | 21.719 | 507
23.531 | 506 |  |  | 4.037 | 508 |  |  | 5.928 | 508 | 21.622 | 507
23.531 | 509 |  |  | 4.005 | 509 |  |  | 5.917 | 509 | 21.622 | 509
23.431 | 509 |  |  | 3.989 | 510 |  |  | 5.884 | 509 | 21.575 | 509
23.431 | 511 |  |  | 3.957 | 510 |  |  | 5.884 | 511 | 21.575 | 511
23.33 | 511 |  |  | 3.957 | 510 |  |  | 5.874 | 512 | 21.477 | 512
23.33 | 511 |  |  | 3.957 | 510 |  |  | 5.863 | 512 | 21.43 | 512
23.33 | 514 |  |  | 3.957 | 510 |  |  | 5.863 | 514 | 21.43 | 512
23.229 | 514 |  |  | 3.957 | 515 |  |  | 5.841 | 515 | 21.43 | 512
23.229 | 516 |  |  | 3.925 | 516 |  |  | 5.83 | 515 | 21.43 | 516
23.127 | 516 |  |  | 3.908 | 516 |  |  | 5.83 | 517 | 21.332 | 516
23.127 | 518 |  |  | 3.908 | 516 |  |  | 5.775 | 517 | 21.332 | 516
23.022 | 518 |  |  | 3.908 | 519 |  |  | 5.775 | 519 | 21.332 | 519
23.022 | 520 |  |  | 3.876 | 520 |  |  | 5.764 | 520 | 21.284 | 519
22.92 | 520 |  |  | 3.859 | 520 |  |  | 5.753 | 521 | 21.284 | 519
22.92 | 520 |  |  | 3.859 | 520 |  |  | 5.731 | 522 | 21.284 | 522
22.92 | 520 |  |  | 3.859 | 523 |  |  | 5.72 | 523 | 21.233 | 522
22.92 | 524 |  |  | 3.843 | 523 |  |  | 5.675 | 524 | 21.233 | 524
22.817 | 524 |  |  | 3.843 | 525 |  |  | 5.653 | 525 | 21.185 | 524
22.817 | 524 |  |  | 3.826 | 525 |  |  | 5.619 | 525 | 21.185 | 524
22.817 | 527 |  |  | 3.826 | 527 |  |  | 5.619 | 527 | 21.185 | 527
22.713 | 527 |  |  | 3.809 | 527 |  |  | 5.607 | 527 | 21.037 | 527
22.713 | 529 |  |  | 3.809 | 529 |  |  | 5.607 | 529 | 21.037 | 527
22.609 | 530 |  |  | 3.793 | 529 |  |  | 5.596 | 529 | 21.037 | 530
22.502 | 530 |  |  | 3.793 | 531 |  |  | 5.596 | 529 | 20.937 | 531
22.502 | 532 |  |  | 3.759 | 532 |  |  | 5.596 | 532 | 20.885 | 531
22.397 | 533 |  |  | 3.742 | 532 |  |  | 5.585 | 532 | 20.885 | 533
22.292 | 533 |  |  | 3.742 | 534 |  |  | 5.585 | 532 | 20.836 | 533
22.292 | 533 |  |  | 3.725 | 534 |  |  | 5.585 | 535 | 20.836 | 535
22.292 | 533 |  |  | 3.725 | 536 |  |  | 5.562 | 536 | 20.787 | 535
22.292 | 533 |  |  | 3.708 | 536 |  |  | 5.527 | 536 | 20.787 | 537
22.292 | 533 |  |  | 3.708 | 536 |  |  | 5.527 | 538 | 20.735 | 538
22.292 | 539 |  |  | 3.708 | 539 |  |  | 5.493 | 538 | 20.634 | 539
22.186 | 540 |  |  | 3.691 | 539 |  |  | 5.493 | 538 | 20.584 | 540
22.079 | 540 |  |  | 3.691 | 539 |  |  | 5.493 | 538 | 20.482 | 541
22.079 | 540 |  |  | 3.691 | 542 |  |  | 5.493 | 542 | 20.432 | 541
22.079 | 540 |  |  | 3.673 | 543 |  |  | 5.481 | 542 | 20.432 | 543
22.079 | 544 |  |  | 3.638 | 544 |  |  | 5.481 | 544 | 20.382 | 544
21.972 | 544 |  |  | 3.621 | 544 |  |  | 5.47 | 544 | 20.329 | 544
21.972 | 546 |  |  | 3.621 | 546 |  |  | 5.47 | 544 | 20.329 | 546
21.862 | 546 |  |  | 3.603 | 547 |  |  | 5.47 | 547 | 20.279 | 546
21.862 | 546 |  |  | 3.586 | 548 |  |  | 5.446 | 547 | 20.279 | 546
21.862 | 546 |  |  | 3.568 | 549 |  |  | 5.446 | 549 | 20.279 | 549
21.862 | 550 |  |  | 3.55 | 550 |  |  | 5.434 | 550 | 20.226 | 550
21.754 | 550 |  |  | 3.532 | 550 |  |  | 5.423 | 551 | 20.175 | 551
21.754 | 550 |  |  | 3.532 | 550 |  |  | 5.411 | 552 | 20.071 | 552
21.754 | 553 |  |  | 3.532 | 553 |  |  | 5.387 | 553 | 20.02 | 552
21.646 | 553 |  |  | 3.514 | 553 |  |  | 5.376 | 553 | 20.02 | 552
21.646 | 555 |  |  | 3.514 | 553 |  |  | 5.376 | 555 | 20.02 | 555
21.536 | 555 |  |  | 3.514 | 556 |  |  | 5.364 | 555 | 19.915 | 555
21.536 | 555 |  |  | 3.496 | 556 |  |  | 5.364 | 555 | 19.915 | 557
21.536 | 558 |  |  | 3.496 | 558 |  |  | 5.364 | 558 | 19.863 | 557
21.427 | 558 |  |  | 3.477 | 558 |  |  | 5.352 | 559 | 19.863 | 557
21.427 | 558 |  |  | 3.477 | 558 |  |  | 5.316 | 559 | 19.863 | 557
21.427 | 558 |  |  | 3.477 | 561 |  |  | 5.316 | 559 | 19.863 | 561
21.427 | 558 |  |  | 3.459 | 562 |  |  | 5.316 | 562 | 19.809 | 562
21.427 | 563 |  |  | 3.441 | 562 |  |  | 5.304 | 562 | 19.703 | 562
21.317 | 563 |  |  | 3.441 | 564 |  |  | 5.304 | 564 | 19.703 | 564
21.317 | 565 |  |  | 3.422 | 565 |  |  | 5.244 | 564 | 19.651 | 565
21.203 | 565 |  |  | 3.403 | 565 |  |  | 5.244 | 566 | 19.599 | 566
21.203 | 565 |  |  | 3.403 | 565 |  |  | 5.207 | 567 | 19.491 | 567
21.203 | 568 |  |  | 3.403 | 568 |  |  | 5.195 | 568 | 19.436 | 567
21.091 | 568 |  |  | 3.385 | 568 |  |  | 5.183 | 569 | 19.436 | 569
21.091 | 570 |  |  | 3.385 | 570 |  |  | 5.17 | 569 | 19.383 | 570
20.979 | 570 |  |  | 3.366 | 571 |  |  | 5.17 | 571 | 19.331 | 570
20.979 | 570 |  |  | 3.347 | 571 |  |  | 5.146 | 571 | 19.331 | 572
20.979 | 573 |  |  | 3.347 | 573 |  |  | 5.146 | 571 | 19.275 | 573
20.867 | 573 |  |  | 3.328 | 573 |  |  | 5.146 | 574 | 19.222 | 573
20.867 | 573 |  |  | 3.328 | 573 |  |  | 5.133 | 575 | 19.222 | 573
20.867 | 576 |  |  | 3.328 | 576 |  |  | 5.121 | 575 | 19.222 | 576
20.754 | 576 |  |  | 3.309 | 576 |  |  | 5.121 | 575 | 19.165 | 577
20.754 | 576 |  |  | 3.309 | 578 |  |  | 5.121 | 578 | 19.112 | 577
20.754 | 579 |  |  | 3.289 | 578 |  |  | 5.096 | 579 | 19.112 | 579
20.64 | 580 |  |  | 3.289 | 580 |  |  | 5.083 | 579 | 19.059 | 579
20.522 | 580 |  |  | 3.27 | 581 |  |  | 5.083 | 581 | 19.059 | 579
20.522 | 580 |  |  | 3.25 | 581 |  |  | 5.033 | 582 | 19.059 | 579
20.522 | 580 |  |  | 3.25 | 583 |  |  | 5.02 | 582 | 19.059 | 583
20.522 | 584 |  |  | 3.231 | 583 |  |  | 5.02 | 582 | 19.002 | 584
20.407 | 584 |  |  | 3.231 | 583 |  |  | 5.02 | 582 | 18.948 | 585
20.407 | 586 |  |  | 3.231 | 583 |  |  | 5.02 | 586 | 18.837 | 586
20.292 | 586 |  |  | 3.231 | 587 |  |  | 5.008 | 587 | 18.783 | 586
20.292 | 586 |  |  | 3.211 | 587 |  |  | 4.995 | 588 | 18.783 | 586
20.292 | 586 |  |  | 3.211 | 589 |  |  | 4.957 | 588 | 18.783 | 589
20.292 | 586 |  |  | 3.191 | 589 |  |  | 4.957 | 588 | 18.725 | 590
20.292 | 591 |  |  | 3.191 | 589 |  |  | 4.957 | 588 | 18.671 | 590
20.175 | 591 |  |  | 3.191 | 592 |  |  | 4.957 | 588 | 18.671 | 592
20.175 | 591 |  |  | 3.151 | 592 |  |  | 4.957 | 593 | 18.558 | 593
20.175 | 591 |  |  | 3.151 | 592 |  |  | 4.944 | 593 | 18.503 | 594
20.175 | 591 |  |  | 3.151 | 595 |  |  | 4.944 | 593 | 18.444 | 594
20.175 | 591 |  |  | 3.131 | 596 |  |  | 4.944 | 596 | 18.444 | 594
20.175 | 591 |  |  | 3.11 | 597 |  |  | 4.931 | 596 | 18.444 | 597
20.175 | 598 |  |  | 3.09 | 598 |  |  | 4.931 | 596 | 18.389 | 597
20.058 | 599 |  |  | 3.069 | 598 |  |  | 4.931 | 599 | 18.389 | 597
19.94 | 599 |  |  | 3.069 | 598 |  |  | 4.905 | 600 | 18.389 | 600
19.94 | 599 |  |  | 3.069 | 598 |  |  | 4.892 | 601 | 18.333 | 600
19.94 | 599 |  |  | 3.069 | 598 |  |  | 4.879 | 602 | 18.333 | 600
19.94 | 603 |  |  | 3.069 | 598 |  |  | 4.84 | 603 | 18.333 | 600
19.819 | 603 |  |  | 3.069 | 604 |  |  | 4.827 | 603 | 18.333 | 604
19.819 | 603 |  |  | 3.048 | 604 |  |  | 4.827 | 605 | 18.274 | 604
19.819 | 603 |  |  | 3.048 | 604 |  |  | 4.813 | 606 | 18.274 | 606
19.819 | 607 |  |  | 3.048 | 607 |  |  | 4.8 | 607 | 18.219 | 606
19.699 | 607 |  |  | 3.027 | 607 |  |  | 4.773 | 607 | 18.219 | 606
19.699 | 607 |  |  | 3.027 | 607 |  |  | 4.773 | 609 | 18.219 | 606
19.699 | 607 |  |  | 3.027 | 610 |  |  | 4.76 | 609 | 18.219 | 610
19.699 | 607 |  |  | 3.006 | 610 |  |  | 4.76 | 611 | 18.159 | 610
19.699 | 612 |  |  | 3.006 | 610 |  |  | 4.747 | 611 | 18.159 | 610
19.579 | 612 |  |  | 3.006 | 613 |  |  | 4.747 | 611 | 18.159 | 613
19.579 | 612 |  |  | 2.985 | 613 |  |  | 4.747 | 614 | 18.103 | 614
19.579 | 615 |  |  | 2.985 | 615 |  |  | 4.733 | 615 | 18.047 | 614
19.459 | 615 |  |  | 2.942 | 615 |  |  | 4.706 | 616 | 18.047 | 614
19.459 | 617 |  |  | 2.942 | 615 |  |  | 4.693 | 617 | 18.047 | 614
19.337 | 617 |  |  | 2.942 | 618 |  |  | 4.679 | 618 | 18.047 | 618
19.337 | 619 |  |  | 2.92 | 618 |  |  | 4.666 | 619 | 17.986 | 618
19.212 | 619 |  |  | 2.92 | 618 |  |  | 4.638 | 619 | 17.986 | 620
19.212 | 619 |  |  | 2.92 | 618 |  |  | 4.638 | 619 | 17.869 | 621
19.212 | 619 |  |  | 2.92 | 618 |  |  | 4.638 | 619 | 17.812 | 621
19.212 | 619 |  |  | 2.92 | 623 |  |  | 4.638 | 623 | 17.812 | 623
19.212 | 619 |  |  | 2.898 | 623 |  |  | 4.624 | 624 | 17.755 | 623
19.212 | 619 |  |  | 2.898 | 625 |  |  | 4.597 | 624 | 17.755 | 623
19.212 | 619 |  |  | 2.854 | 625 |  |  | 4.597 | 624 | 17.755 | 623
19.212 | 619 |  |  | 2.854 | 627 |  |  | 4.597 | 624 | 17.755 | 623
19.212 | 628 |  |  | 2.832 | 627 |  |  | 4.597 | 628 | 17.755 | 623
19.089 | 628 |  |  | 2.832 | 629 |  |  | 4.569 | 628 | 17.755 | 623
19.089 | 628 |  |  | 2.809 | 629 |  |  | 4.569 | 630 | 17.755 | 630
19.089 | 631 |  |  | 2.809 | 629 |  |  | 4.541 | 630 | 17.694 | 631
18.965 | 631 |  |  | 2.809 | 629 |  |  | 4.541 | 630 | 17.636 | 631
18.965 | 631 |  |  | 2.809 | 629 |  |  | 4.541 | 633 | 17.636 | 633
18.965 | 631 |  |  | 2.809 | 634 |  |  | 4.527 | 633 | 17.575 | 633
18.965 | 631 |  |  | 2.786 | 635 |  |  | 4.527 | 635 | 17.575 | 633
18.965 | 636 |  |  | 2.763 | 636 |  |  | 4.499 | 636 | 17.575 | 636
18.84 | 636 |  |  | 2.74 | 636 |  |  | 4.471 | 636 | 17.517 | 636
18.84 | 636 |  |  | 2.74 | 638 |  |  | 4.471 | 638 | 17.517 | 636
18.84 | 636 |  |  | 2.717 | 638 |  |  | 4.456 | 638 | 17.517 | 639
18.84 | 640 |  |  | 2.717 | 638 |  |  | 4.456 | 640 | 17.458 | 639
18.715 | 640 |  |  | 2.717 | 641 |  |  | 4.428 | 641 | 17.458 | 639
18.715 | 640 |  |  | 2.693 | 641 |  |  | 4.413 | 642 | 17.458 | 639
18.715 | 640 |  |  | 2.693 | 643 |  |  | 4.399 | 642 | 17.458 | 643
18.715 | 644 |  |  | 2.67 | 643 |  |  | 4.399 | 644 | 17.396 | 643
18.589 | 644 |  |  | 2.67 | 643 |  |  | 4.355 | 644 | 17.396 | 643
18.589 | 644 |  |  | 2.67 | 643 |  |  | 4.355 | 646 | 17.396 | 643
18.589 | 644 |  |  | 2.67 | 643 |  |  | 4.34 | 646 | 17.396 | 647
18.589 | 644 |  |  | 2.67 | 648 |  |  | 4.34 | 648 | 17.338 | 648
18.589 | 644 |  |  | 2.646 | 649 |  |  | 4.326 | 648 | 17.275 | 649
18.589 | 644 |  |  | 2.622 | 649 |  |  | 4.326 | 648 | 17.216 | 649
18.589 | 644 |  |  | 2.622 | 649 |  |  | 4.326 | 651 | 17.216 | 649
18.589 | 644 |  |  | 2.622 | 649 |  |  | 4.311 | 651 | 17.216 | 649
18.589 | 653 |  |  | 2.622 | 653 |  |  | 4.311 | 653 | 17.216 | 649
18.33 | 654 |  |  | 2.597 | 653 |  |  | 4.281 | 654 | 17.216 | 654
18.201 | 654 |  |  | 2.597 | 653 |  |  | 4.267 | 654 | 17.157 | 654
18.201 | 654 |  |  | 2.597 | 653 |  |  | 4.267 | 656 | 17.157 | 656
18.201 | 654 |  |  | 2.597 | 657 |  |  | 4.252 | 657 | 17.094 | 656
18.201 | 658 |  |  | 2.573 | 657 |  |  | 4.237 | 658 | 17.094 | 656
18.071 | 658 |  |  | 2.573 | 657 |  |  | 4.206 | 658 | 17.094 | 656
18.071 | 658 |  |  | 2.573 | 660 |  |  | 4.206 | 658 | 17.094 | 660
18.071 | 658 |  |  | 2.548 | 660 |  |  | 4.206 | 658 | 17.034 | 660
18.071 | 658 |  |  | 2.548 | 660 |  |  | 4.206 | 662 | 17.034 | 660
18.071 | 658 |  |  | 2.548 | 660 |  |  | 4.191 | 662 | 17.034 | 660
18.071 | 658 |  |  | 2.548 | 660 |  |  | 4.191 | 662 | 17.034 | 660
18.071 | 665 |  |  | 2.548 | 660 |  |  | 4.191 | 662 | 17.034 | 665
17.94 | 665 |  |  | 2.548 | 666 |  |  | 4.191 | 666 | 16.97 | 666
17.94 | 665 |  |  | 2.523 | 666 |  |  | 4.176 | 666 | 16.91 | 667
17.94 | 665 |  |  | 2.523 | 666 |  |  | 4.176 | 666 | 16.85 | 667
17.94 | 665 |  |  | 2.523 | 669 |  |  | 4.176 | 669 | 16.85 | 667
17.94 | 670 |  |  | 2.497 | 669 |  |  | 4.145 | 669 | 16.85 | 667
17.809 | 670 |  |  | 2.497 | 671 |  |  | 4.145 | 671 | 16.85 | 671
17.809 | 670 |  |  | 2.472 | 671 |  |  | 4.13 | 671 | 16.785 | 671
17.809 | 670 |  |  | 2.472 | 671 |  |  | 4.13 | 671 | 16.785 | 671
17.809 | 674 |  |  | 2.472 | 674 |  |  | 4.13 | 671 | 16.785 | 674
17.672 | 674 |  |  | 2.446 | 674 |  |  | 4.13 | 671 | 16.725 | 674
17.672 | 674 |  |  | 2.446 | 674 |  |  | 4.13 | 676 | 16.725 | 674
17.672 | 674 |  |  | 2.446 | 674 |  |  | 4.099 | 676 | 16.725 | 677
17.672 | 674 |  |  | 2.446 | 674 |  |  | 4.099 | 676 | 16.66 | 677
17.672 | 679 |  |  | 2.446 | 674 |  |  | 4.099 | 676 | 16.66 | 679
17.538 | 679 |  |  | 2.446 | 680 |  |  | 4.099 | 676 | 16.599 | 680
17.538 | 679 |  |  | 2.42 | 680 |  |  | 4.099 | 681 | 16.537 | 681
17.538 | 679 |  |  | 2.42 | 682 |  |  | 4.068 | 681 | 16.472 | 681
17.538 | 679 |  |  | 2.393 | 682 |  |  | 4.068 | 681 | 16.472 | 681
17.538 | 679 |  |  | 2.393 | 682 |  |  | 4.068 | 681 | 16.472 | 681
17.538 | 685 |  |  | 2.393 | 682 |  |  | 4.068 | 681 | 16.472 | 685
17.404 | 685 |  |  | 2.393 | 682 |  |  | 4.068 | 681 | 16.41 | 686
17.404 | 685 |  |  | 2.393 | 687 |  |  | 4.068 | 681 | 16.343 | 686
17.404 | 685 |  |  | 2.366 | 687 |  |  | 4.068 | 688 | 16.343 | 686
17.404 | 689 |  |  | 2.366 | 687 |  |  | 4.052 | 689 | 16.343 | 686
17.268 | 689 |  |  | 2.366 | 690 |  |  | 4.037 | 689 | 16.343 | 686
17.268 | 689 |  |  | 2.339 | 690 |  |  | 4.037 | 689 | 16.343 | 691
17.268 | 689 |  |  | 2.339 | 690 |  |  | 4.037 | 692 | 16.281 | 691
17.268 | 689 |  |  | 2.339 | 693 |  |  | 4.021 | 692 | 16.281 | 691
17.268 | 689 |  |  | 2.312 | 693 |  |  | 4.021 | 692 | 16.281 | 691
17.268 | 689 |  |  | 2.312 | 693 |  |  | 4.021 | 692 | 16.281 | 695
17.268 | 696 |  |  | 2.312 | 696 |  |  | 4.021 | 696 | 16.218 | 695
17.131 | 696 |  |  | 2.284 | 696 |  |  | 3.989 | 697 | 16.218 | 697
17.131 | 698 |  |  | 2.284 | 696 |  |  | 3.957 | 697 | 16.151 | 698
16.993 | 699 |  |  | 2.284 | 696 |  |  | 3.957 | 697 | 16.088 | 698
16.85 | 699 |  |  | 2.284 | 700 |  |  | 3.957 | 697 | 16.088 | 698
16.85 | 699 |  |  | 2.256 | 700 |  |  | 3.957 | 701 | 16.088 | 698
16.85 | 699 |  |  | 2.256 | 700 |  |  | 3.941 | 701 | 16.088 | 702
16.85 | 703 |  |  | 2.256 | 700 |  |  | 3.941 | 703 | 15.957 | 702
16.709 | 703 |  |  | 2.256 | 704 |  |  | 3.908 | 703 | 15.957 | 704
16.709 | 703 |  |  | 2.228 | 704 |  |  | 3.908 | 705 | 15.893 | 705
16.709 | 703 |  |  | 2.228 | 706 |  |  | 3.892 | 705 | 15.825 | 706
16.709 | 707 |  |  | 2.199 | 706 |  |  | 3.892 | 707 | 15.76 | 707
16.568 | 707 |  |  | 2.199 | 706 |  |  | 3.876 | 707 | 15.696 | 707
16.568 | 707 |  |  | 2.199 | 709 |  |  | 3.876 | 707 | 15.696 | 709
16.568 | 707 |  |  | 2.17 | 709 |  |  | 3.876 | 707 | 15.561 | 710
16.568 | 711 |  |  | 2.17 | 709 |  |  | 3.876 | 711 | 15.492 | 710
16.425 | 711 |  |  | 2.17 | 709 |  |  | 3.859 | 711 | 15.492 | 712
16.425 | 713 |  |  | 2.17 | 713 |  |  | 3.859 | 711 | 15.426 | 712
16.281 | 713 |  |  | 2.14 | 713 |  |  | 3.859 | 714 | 15.426 | 714
16.281 | 715 |  |  | 2.14 | 713 |  |  | 3.826 | 714 | 15.36 | 714
16.132 | 715 |  |  | 2.14 | 713 |  |  | 3.826 | 714 | 15.36 | 714
16.132 | 715 |  |  | 2.14 | 713 |  |  | 3.826 | 717 | 15.36 | 714
16.132 | 715 |  |  | 2.14 | 713 |  |  | 3.809 | 718 | 15.36 | 718
16.132 | 715 |  |  | 2.14 | 719 |  |  | 3.776 | 718 | 15.289 | 718
16.132 | 715 |  |  | 2.111 | 720 |  |  | 3.776 | 720 | 15.289 | 720
16.132 | 721 |  |  | 2.08 | 720 |  |  | 3.742 | 721 | 15.222 | 720
15.985 | 722 |  |  | 2.08 | 720 |  |  | 3.725 | 721 | 15.222 | 722
15.837 | 722 |  |  | 2.08 | 720 |  |  | 3.725 | 723 | 15.151 | 723
15.837 | 722 |  |  | 2.08 | 720 |  |  | 3.656 | 723 | 15.084 | 723
15.837 | 722 |  |  | 2.08 | 720 |  |  | 3.656 | 723 | 15.084 | 725
15.837 | 722 |  |  | 2.08 | 720 |  |  | 3.656 | 726 | 15.016 | 725
15.837 | 722 |  |  | 2.08 | 720 |  |  | 3.638 | 726 | 15.016 | 727
15.837 | 722 |  |  | 2.08 | 728 |  |  | 3.638 | 728 | 14.944 | 727
15.837 | 722 |  |  | 2.049 | 728 |  |  | 3.621 | 728 | 14.944 | 727
15.837 | 730 |  |  | 2.049 | 728 |  |  | 3.621 | 730 | 14.944 | 730
15.688 | 730 |  |  | 2.049 | 728 |  |  | 3.603 | 730 | 14.875 | 731
15.688 | 730 |  |  | 2.049 | 732 |  |  | 3.603 | 732 | 14.802 | 731
15.688 | 730 |  |  | 2.018 | 732 |  |  | 3.568 | 732 | 14.802 | 731
15.688 | 730 |  |  | 2.018 | 734 |  |  | 3.568 | 732 | 14.802 | 731
15.688 | 730 |  |  | 1.986 | 734 |  |  | 3.568 | 735 | 14.802 | 735
15.688 | 730 |  |  | 1.986 | 736 |  |  | 3.55 | 735 | 14.733 | 735
15.688 | 730 |  |  | 1.954 | 736 |  |  | 3.55 | 735 | 14.733 | 735
15.688 | 730 |  |  | 1.954 | 738 |  |  | 3.55 | 735 | 14.733 | 738
15.688 | 739 |  |  | 1.921 | 738 |  |  | 3.55 | 735 | 14.664 | 739
15.537 | 739 |  |  | 1.921 | 738 |  |  | 3.55 | 740 | 14.59 | 739
15.537 | 739 |  |  | 1.921 | 738 |  |  | 3.532 | 740 | 14.59 | 739
15.537 | 739 |  |  | 1.921 | 742 |  |  | 3.532 | 740 | 14.59 | 739
15.537 | 739 |  |  | 1.888 | 742 |  |  | 3.532 | 743 | 14.59 | 739
15.537 | 739 |  |  | 1.888 | 742 |  |  | 3.514 | 743 | 14.59 | 739
15.537 | 745 |  |  | 1.888 | 745 |  |  | 3.514 | 743 | 14.59 | 745
15.384 | 745 |  |  | 1.854 | 745 |  |  | 3.514 | 743 | 14.52 | 745
15.384 | 745 |  |  | 1.854 | 745 |  |  | 3.514 | 747 | 14.52 | 745
15.384 | 745 |  |  | 1.854 | 745 |  |  | 3.477 | 747 | 14.52 | 745
15.384 | 745 |  |  | 1.854 | 745 |  |  | 3.477 | 747 | 14.52 | 745
15.384 | 745 |  |  | 1.854 | 750 |  |  | 3.477 | 747 | 14.52 | 750
15.384 | 745 |  |  | 1.819 | 750 |  |  | 3.477 | 751 | 14.445 | 750
15.384 | 745 |  |  | 1.819 | 750 |  |  | 3.459 | 751 | 14.445 | 752
15.384 | 745 |  |  | 1.819 | 753 |  |  | 3.459 | 753 | 14.375 | 752
15.384 | 754 |  |  | 1.784 | 753 |  |  | 3.441 | 753 | 14.375 | 752
15.226 | 754 |  |  | 1.784 | 753 |  |  | 3.441 | 753 | 14.375 | 752
15.226 | 754 |  |  | 1.784 | 753 |  |  | 3.441 | 753 | 14.375 | 752
15.226 | 754 |  |  | 1.784 | 757 |  |  | 3.441 | 753 | 14.375 | 757
15.226 | 754 |  |  | 1.748 | 757 |  |  | 3.441 | 753 | 14.304 | 758
15.226 | 759 |  |  | 1.748 | 759 |  |  | 3.441 | 759 | 14.228 | 758
15.071 | 759 |  |  | 1.711 | 759 |  |  | 3.422 | 759 | 14.228 | 758
15.071 | 759 |  |  | 1.711 | 759 |  |  | 3.422 | 759 | 14.228 | 758
15.071 | 759 |  |  | 1.711 | 759 |  |  | 3.422 | 759 | 14.228 | 758
15.071 | 759 |  |  | 1.711 | 759 |  |  | 3.422 | 763 | 14.228 | 763
15.071 | 764 |  |  | 1.711 | 764 |  |  | 3.385 | 763 | 14.156 | 763
14.914 | 764 |  |  | 1.673 | 764 |  |  | 3.385 | 763 | 14.156 | 763
14.914 | 764 |  |  | 1.673 | 764 |  |  | 3.385 | 763 | 14.156 | 766
14.914 | 764 |  |  | 1.673 | 767 |  |  | 3.385 | 763 | 14.079 | 766
14.914 | 764 |  |  | 1.635 | 767 |  |  | 3.385 | 763 | 14.079 | 766
14.914 | 769 |  |  | 1.635 | 769 |  |  | 3.385 | 769 | 14.079 | 766
14.755 | 769 |  |  | 1.595 | 769 |  |  | 3.366 | 769 | 14.079 | 770
14.755 | 769 |  |  | 1.595 | 769 |  |  | 3.366 | 769 | 13.934 | 771
14.755 | 769 |  |  | 1.595 | 769 |  |  | 3.366 | 772 | 13.856 | 771
14.755 | 769 |  |  | 1.595 | 769 |  |  | 3.347 | 772 | 13.856 | 773
14.755 | 774 |  |  | 1.595 | 774 |  |  | 3.347 | 774 | 13.782 | 773
14.594 | 774 |  |  | 1.555 | 774 |  |  | 3.328 | 774 | 13.782 | 773
14.594 | 774 |  |  | 1.555 | 776 |  |  | 3.328 | 774 | 13.782 | 776
14.594 | 774 |  |  | 1.513 | 776 |  |  | 3.328 | 777 | 13.708 | 776
14.594 | 774 |  |  | 1.513 | 776 |  |  | 3.289 | 777 | 13.708 | 778
14.594 | 774 |  |  | 1.513 | 779 |  |  | 3.289 | 777 | 13.629 | 778
14.594 | 780 |  |  | 1.471 | 779 |  |  | 3.289 | 780 | 13.629 | 778
14.432 | 780 |  |  | 1.471 | 779 |  |  | 3.27 | 780 | 13.629 | 778
14.432 | 780 |  |  | 1.471 | 779 |  |  | 3.27 | 780 | 13.629 | 778
14.432 | 780 |  |  | 1.471 | 783 |  |  | 3.27 | 780 | 13.629 | 778
14.432 | 784 |  |  | 1.427 | 784 |  |  | 3.27 | 780 | 13.629 | 778
14.264 | 784 |  |  | 1.381 | 784 |  |  | 3.27 | 780 | 13.629 | 778
14.264 | 784 |  |  | 1.381 | 786 |  |  | 3.27 | 786 | 13.629 | 786
14.264 | 784 |  |  | 1.335 | 786 |  |  | 3.25 | 786 | 13.554 | 786
14.264 | 788 |  |  | 1.335 | 786 |  |  | 3.25 | 786 | 13.554 | 788
14.097 | 788 |  |  | 1.335 | 786 |  |  | 3.25 | 789 | 13.474 | 788
14.097 | 788 |  |  | 1.335 | 790 |  |  | 3.231 | 789 | 13.474 | 788
14.097 | 788 |  |  | 1.236 | 791 |  |  | 3.231 | 791 | 13.474 | 788
14.097 | 788 |  |  | 1.07 | 792 |  |  | 3.191 | 791 | 13.474 | 792
14.097 | 788 |  |  | 0.797 | 793 |  |  | 3.191 | 793 | 13.398 | 792
14.097 | 794 | [6 empty] | 3.171 | 793 | 13.398 | 792
13.929 | 794 | [6 empty] | 3.171 | 793 | 13.398 | 792
13.929 | 794 | [6 empty] | 3.171 | 793 | 13.398 | 792
13.929 | 797 | [6 empty] | 3.171 | 797 | 13.398 | 792
13.759 | 797 | [6 empty] | 3.151 | 797 | 13.398 | 792
13.759 | 797 | [6 empty] | 3.151 | 797 | 13.398 | 792
13.759 | 800 | [6 empty] | 3.151 | 797 | 13.398 | 792
13.587 | 800 | [6 empty] | 3.151 | 797 | 13.398 | 801
13.587 | 800 | [6 empty] | 3.151 | 802 | 13.322 | 801
13.587 | 800 | [6 empty] | 3.131 | 803 | 13.322 | 801
13.587 | 800 | [6 empty] | 3.09 | 803 | 13.322 | 804
13.587 | 800 | [6 empty] | 3.09 | 803 | 13.241 | 804
13.587 | 806 | [6 empty] | 3.09 | 803 | 13.241 | 804
13.413 | 806 | [6 empty] | 3.09 | 807 | 13.241 | 804
13.413 | 806 | [6 empty] | 3.048 | 807 | 13.241 | 804
13.413 | 806 | [6 empty] | 3.048 | 807 | 13.241 | 804
13.413 | 806 | [6 empty] | 3.048 | 807 | 13.241 | 810
13.413 | 806 | [6 empty] | 3.048 | 807 | 13.163 | 810
13.413 | 806 | [6 empty] | 3.048 | 807 | 13.163 | 812
13.413 | 806 | [6 empty] | 3.048 | 807 | 13.081 | 812
13.413 | 806 | [6 empty] | 3.048 | 807 | 13.081 | 814
13.413 | 806 | [6 empty] | 3.048 | 807 | 13.003 | 815
13.413 | 816 | [6 empty] | 3.048 | 807 | 12.924 | 815
13.231 | 816 | [6 empty] | 3.048 | 817 | 12.924 | 815
13.231 | 816 | [6 empty] | 3.027 | 817 | 12.924 | 815
13.231 | 816 | [6 empty] | 3.027 | 817 | 12.924 | 819
13.231 | 816 | [6 empty] | 3.027 | 817 | 12.84 | 819
13.231 | 816 | [6 empty] | 3.027 | 817 | 12.84 | 819
13.231 | 816 | [6 empty] | 3.027 | 822 | 12.84 | 819
13.231 | 816 | [6 empty] | 2.985 | 822 | 12.84 | 819
13.231 | 824 | [6 empty] | 2.985 | 822 | 12.84 | 819
13.052 | 824 | [6 empty] | 2.985 | 822 | 12.84 | 825
13.052 | 824 | [6 empty] | 2.985 | 822 | 12.761 | 825
13.052 | 824 | [6 empty] | 2.985 | 822 | 12.761 | 825
13.052 | 824 | [6 empty] | 2.985 | 822 | 12.761 | 825
13.052 | 829 | [6 empty] | 2.985 | 822 | 12.761 | 829
12.87 | 829 | [6 empty] | 2.985 | 830 | 12.676 | 829
12.87 | 829 | [6 empty] | 2.964 | 830 | 12.676 | 829
12.87 | 829 | [6 empty] | 2.964 | 830 | 12.676 | 829
12.87 | 829 | [6 empty] | 2.964 | 830 | 12.676 | 829
12.87 | 829 | [6 empty] | 2.964 | 830 | 12.676 | 829
12.87 | 835 | [6 empty] | 2.964 | 830 | 12.676 | 835
12.686 | 835 | [6 empty] | 2.964 | 836 | 12.595 | 835
12.686 | 835 | [6 empty] | 2.942 | 836 | 12.595 | 837
12.686 | 835 | [6 empty] | 2.942 | 836 | 12.514 | 837
12.686 | 835 | [6 empty] | 2.942 | 836 | 12.514 | 839
12.686 | 835 | [6 empty] | 2.942 | 836 | 12.427 | 840
12.686 | 841 | [6 empty] | 2.942 | 841 | 12.345 | 840
12.499 | 841 | [6 empty] | 2.898 | 841 | 12.345 | 842
12.499 | 841 | [6 empty] | 2.898 | 841 | 12.257 | 843
12.499 | 841 | [6 empty] | 2.898 | 841 | 12.173 | 843
12.499 | 841 | [6 empty] | 2.898 | 841 | 12.173 | 843
12.499 | 841 | [6 empty] | 2.898 | 846 | 12.173 | 846
12.499 | 847 | [6 empty] | 2.876 | 846 | 12.089 | 846
12.309 | 848 | [6 empty] | 2.876 | 846 | 12.089 | 846
12.111 | 848 | [6 empty] | 2.876 | 846 | 12.089 | 846
12.111 | 848 | [6 empty] | 2.876 | 850 | 12.089 | 846
12.111 | 848 | [6 empty] | 2.854 | 850 | 12.089 | 851
12.111 | 848 | [6 empty] | 2.854 | 850 | 12 | 851
12.111 | 848 | [6 empty] | 2.854 | 853 | 12 | 853
12.111 | 848 | [6 empty] | 2.832 | 854 | 11.914 | 854
12.111 | 848 | [6 empty] | 2.786 | 854 | 11.823 | 854
12.111 | 848 | [6 empty] | 2.786 | 854 | 11.823 | 854
12.111 | 848 | [6 empty] | 2.786 | 857 | 11.823 | 857
12.111 | 858 | [6 empty] | 2.763 | 857 | 11.737 | 857
11.914 | 858 | [6 empty] | 2.763 | 857 | 11.737 | 857
11.914 | 858 | [6 empty] | 2.763 | 857 | 11.737 | 857
11.914 | 858 | [6 empty] | 2.763 | 857 | 11.737 | 857
11.914 | 858 | [6 empty] | 2.763 | 857 | 11.737 | 862
11.914 | 858 | [6 empty] | 2.763 | 857 | 11.65 | 862
11.914 | 858 | [6 empty] | 2.763 | 857 | 11.65 | 862
11.914 | 865 | [6 empty] | 2.763 | 857 | 11.65 | 865
11.715 | 865 | [6 empty] | 2.763 | 857 | 11.556 | 865
11.715 | 865 | [6 empty] | 2.763 | 867 | 11.556 | 865
11.715 | 865 | [6 empty] | 2.74 | 867 | 11.556 | 865
11.715 | 869 | [6 empty] | 2.74 | 867 | 11.556 | 865
11.512 | 869 | [6 empty] | 2.74 | 867 | 11.556 | 865
11.512 | 869 | [6 empty] | 2.74 | 867 | 11.556 | 865
11.512 | 869 | [6 empty] | 2.74 | 867 | 11.556 | 865
11.512 | 869 | [6 empty] | 2.74 | 867 | 11.556 | 865
11.512 | 869 | [6 empty] | 2.74 | 867 | 11.556 | 865
11.512 | 875 | [6 empty] | 2.74 | 875 | 11.556 | 865
11.306 | 875 | [6 empty] | 2.717 | 875 | 11.556 | 876
11.306 | 875 | [6 empty] | 2.717 | 875 | 11.468 | 877
11.306 | 875 | [6 empty] | 2.717 | 875 | 11.373 | 877
11.306 | 879 | [6 empty] | 2.717 | 879 | 11.373 | 877
11.09 | 879 | [6 empty] | 2.67 | 879 | 11.373 | 877
11.09 | 881 | [6 empty] | 2.67 | 879 | 11.373 | 877
10.875 | 881 | [6 empty] | 2.67 | 879 | 11.373 | 877
10.875 | 881 | [6 empty] | 2.67 | 883 | 11.373 | 883
10.875 | 881 | [6 empty] | 2.646 | 883 | 11.283 | 883
10.875 | 881 | [6 empty] | 2.646 | 883 | 11.283 | 883
10.875 | 881 | [6 empty] | 2.646 | 886 | 11.283 | 886
10.875 | 881 | [6 empty] | 2.622 | 886 | 11.193 | 887
10.875 | 881 | [6 empty] | 2.622 | 886 | 11.096 | 887
10.875 | 881 | [6 empty] | 2.622 | 886 | 11.096 | 887
10.875 | 890 | [6 empty] | 2.622 | 886 | 11.096 | 890
10.657 | 890 | [6 empty] | 2.622 | 886 | 11.003 | 890
10.657 | 890 | [6 empty] | 2.622 | 886 | 11.003 | 890
10.657 | 890 | [6 empty] | 2.622 | 893 | 11.003 | 890
10.657 | 890 | [6 empty] | 2.597 | 893 | 11.003 | 894
10.657 | 890 | [6 empty] | 2.597 | 893 | 10.905 | 894
10.657 | 896 | [6 empty] | 2.597 | 893 | 10.905 | 894
10.433 | 896 | [6 empty] | 2.597 | 893 | 10.905 | 894
10.433 | 896 | [6 empty] | 2.597 | 893 | 10.905 | 894
10.433 | 896 | [6 empty] | 2.597 | 893 | 10.905 | 894
10.433 | 896 | [6 empty] | 2.597 | 900 | 10.905 | 900
10.433 | 896 | [6 empty] | 2.548 | 900 | 10.811 | 900
10.433 | 896 | [6 empty] | 2.548 | 900 | 10.811 | 902
10.433 | 903 | [6 empty] | 2.548 | 900 | 10.716 | 902
10.205 | 903 | [6 empty] | 2.548 | 904 | 10.716 | 902
10.205 | 903 | [6 empty] | 2.523 | 904 | 10.716 | 902
10.205 | 903 | [6 empty] | 2.523 | 904 | 10.716 | 902
10.205 | 903 | [6 empty] | 2.523 | 904 | 10.716 | 907
10.205 | 903 | [6 empty] | 2.523 | 904 | 10.615 | 907
10.205 | 903 | [6 empty] | 2.523 | 909 | 10.615 | 907
10.205 | 910 | [6 empty] | 2.497 | 909 | 10.615 | 907
9.971 | 910 | [6 empty] | 2.497 | 909 | 10.615 | 911
9.971 | 910 | [6 empty] | 2.497 | 909 | 10.518 | 911
9.971 | 910 | [6 empty] | 2.497 | 909 | 10.518 | 911
9.971 | 910 | [6 empty] | 2.497 | 909 | 10.518 | 911
9.971 | 910 | [6 empty] | 2.497 | 909 | 10.518 | 915
9.971 | 916 | [6 empty] | 2.497 | 916 | 10.421 | 915
9.726 | 916 | [6 empty] | 2.472 | 916 | 10.421 | 915
9.726 | 916 | [6 empty] | 2.472 | 916 | 10.421 | 915
9.726 | 916 | [6 empty] | 2.472 | 919 | 10.421 | 915
9.726 | 916 | [6 empty] | 2.42 | 919 | 10.421 | 920
9.726 | 916 | [6 empty] | 2.42 | 919 | 10.317 | 921
9.726 | 916 | [6 empty] | 2.42 | 919 | 10.217 | 921
9.726 | 916 | [6 empty] | 2.42 | 919 | 10.217 | 921
9.726 | 916 | [6 empty] | 2.42 | 919 | 10.217 | 924
9.726 | 916 | [6 empty] | 2.42 | 919 | 10.111 | 924
9.726 | 926 | [6 empty] | 2.42 | 926 | 10.111 | 924
9.713 | 927 | [6 empty] | 2.393 | 926 | 10.111 | 927
9.481 | 927 | [6 empty] | 2.393 | 926 | 10.01 | 928
9.481 | 927 | [6 empty] | 2.393 | 926 | 9.907 | 929
9.481 | 927 | [6 empty] | 2.393 | 926 | 9.798 | 929
9.481 | 927 | [6 empty] | 2.393 | 926 | 9.798 | 929
9.481 | 927 | [6 empty] | 2.393 | 926 | 9.798 | 929
9.481 | 933 | [6 empty] | 2.393 | 926 | 9.798 | 933
9.229 | 933 | [6 empty] | 2.393 | 934 | 9.693 | 933
9.229 | 933 | [6 empty] | 2.366 | 934 | 9.693 | 933
9.229 | 933 | [6 empty] | 2.366 | 934 | 9.693 | 933
9.229 | 933 | [6 empty] | 2.366 | 934 | 9.693 | 937
9.229 | 933 | [6 empty] | 2.366 | 934 | 9.581 | 937
9.229 | 939 | [6 empty] | 2.366 | 934 | 9.581 | 937
8.97 | 939 | [6 empty] | 2.366 | 940 | 9.581 | 940
8.97 | 939 | [6 empty] | 2.339 | 940 | 9.474 | 940
8.97 | 939 | [6 empty] | 2.339 | 940 | 9.474 | 940
8.97 | 939 | [6 empty] | 2.339 | 940 | 9.474 | 940
8.97 | 939 | [6 empty] | 2.339 | 940 | 9.474 | 944
8.97 | 939 | [6 empty] | 2.339 | 940 | 9.366 | 944
8.97 | 939 | [6 empty] | 2.339 | 940 | 9.366 | 944
8.97 | 939 | [6 empty] | 2.339 | 940 | 9.366 | 944
8.97 | 948 | [6 empty] | 2.339 | 948 | 9.366 | 944
8.703 | 948 | [6 empty] | 2.284 | 948 | 9.366 | 949
8.703 | 948 | [6 empty] | 2.284 | 948 | 9.249 | 949
8.703 | 951 | [6 empty] | 2.284 | 948 | 9.249 | 949
8.428 | 951 | [6 empty] | 2.284 | 948 | 9.249 | 952
8.428 | 951 | [6 empty] | 2.284 | 948 | 9.139 | 952
8.428 | 951 | [6 empty] | 2.284 | 948 | 9.139 | 952
8.428 | 951 | [6 empty] | 2.284 | 948 | 9.139 | 955
8.428 | 951 | [6 empty] | 2.284 | 956 | 9.019 | 955
8.428 | 951 | [6 empty] | 2.256 | 956 | 9.019 | 957
8.428 | 958 | [6 empty] | 2.256 | 956 | 8.906 | 957
8.136 | 958 | [6 empty] | 2.256 | 956 | 8.906 | 957
8.136 | 958 | [6 empty] | 2.256 | 956 | 8.906 | 957
8.136 | 958 | [6 empty] | 2.256 | 956 | 8.906 | 957
8.136 | 958 | [6 empty] | 2.256 | 956 | 8.906 | 957
8.136 | 958 | [6 empty] | 2.256 | 963 | 8.906 | 957
8.136 | 964 | [6 empty] | 2.228 | 963 | 8.906 | 957
7.842 | 964 | [6 empty] | 2.228 | 963 | 8.906 | 965
7.842 | 964 | [6 empty] | 2.228 | 963 | 8.791 | 966
7.842 | 964 | [6 empty] | 2.228 | 963 | 8.667 | 966
7.842 | 964 | [6 empty] | 2.228 | 963 | 8.667 | 966
7.842 | 964 | [6 empty] | 2.228 | 963 | 8.667 | 966
7.842 | 964 | [6 empty] | 2.228 | 963 | 8.667 | 970
7.842 | 964 | [6 empty] | 2.228 | 963 | 8.548 | 970
7.842 | 964 | [6 empty] | 2.228 | 963 | 8.548 | 970
7.842 | 964 | [6 empty] | 2.228 | 963 | 8.548 | 970
7.842 | 974 | [6 empty] | 2.228 | 974 | 8.548 | 974
7.535 | 974 | [6 empty] | 2.199 | 974 | 8.421 | 974
7.535 | 974 | [6 empty] | 2.199 | 974 | 8.421 | 974
7.535 | 974 | [6 empty] | 2.199 | 974 | 8.421 | 977
7.535 | 974 | [6 empty] | 2.199 | 978 | 8.299 | 977
7.535 | 979 | [6 empty] | 2.14 | 978 | 8.299 | 977
7.216 | 979 | [6 empty] | 2.14 | 978 | 8.299 | 977
7.216 | 979 | [6 empty] | 2.14 | 978 | 8.299 | 977
7.216 | 979 | [6 empty] | 2.14 | 978 | 8.299 | 982
7.216 | 979 | [6 empty] | 2.14 | 978 | 8.175 | 982
7.216 | 979 | [6 empty] | 2.14 | 978 | 8.175 | 982
7.216 | 979 | [6 empty] | 2.14 | 985 | 8.175 | 985
7.216 | 979 | [6 empty] | 2.111 | 985 | 8.042 | 985
7.216 | 979 | [6 empty] | 2.111 | 985 | 8.042 | 985
7.216 | 988 | [6 empty] | 2.111 | 985 | 8.042 | 985
6.882 | 988 | [6 empty] | 2.111 | 985 | 8.042 | 985
6.882 | 988 | [6 empty] | 2.111 | 985 | 8.042 | 985
6.882 | 988 | [6 empty] | 2.111 | 991 | 8.042 | 985
6.882 | 988 | [6 empty] | 2.08 | 991 | 8.042 | 985
6.882 | 988 | [6 empty] | 2.08 | 993 | 8.042 | 993
6.882 | 994 | [6 empty] | 2.049 | 993 | 7.914 | 993
6.53 | 994 | [6 empty] | 2.049 | 993 | 7.914 | 993
6.53 | 994 | [6 empty] | 2.049 | 993 | 7.914 | 993
6.53 | 994 | [6 empty] | 2.049 | 993 | 7.914 | 993
6.53 | 994 | [6 empty] | 2.049 | 998 | 7.914 | 993
6.53 | 994 | [6 empty] | 1.986 | 998 | 7.914 | 993
6.53 | 1000 | [6 empty] | 1.986 | 998 | 7.914 | 993
6.149 | 1000 | [6 empty] | 1.986 | 998 | 7.914 | 1001
6.149 | 1000 | [6 empty] | 1.986 | 998 | 7.776 | 1001
6.149 | 1000 | [6 empty] | 1.986 | 998 | 7.776 | 1001
6.149 | 1004 | [6 empty] | 1.986 | 998 | 7.776 | 1001
5.753 | 1004 | [6 empty] | 1.986 | 1005 | 7.776 | 1001
5.753 | 1004 | [6 empty] | 1.954 | 1005 | 7.776 | 1001
5.753 | 1004 | [6 empty] | 1.954 | 1007 | 7.776 | 1001
5.753 | 1004 | [6 empty] | 1.921 | 1007 | 7.776 | 1008
5.753 | 1004 | [6 empty] | 1.921 | 1007 | 7.644 | 1008
5.753 | 1010 | [6 empty] | 1.921 | 1007 | 7.644 | 1008
5.328 | 1010 | [6 empty] | 1.921 | 1007 | 7.644 | 1008
5.328 | 1010 | [6 empty] | 1.921 | 1007 | 7.644 | 1008
5.328 | 1010 | [6 empty] | 1.921 | 1007 | 7.644 | 1013
5.328 | 1010 | [6 empty] | 1.921 | 1014 | 7.51 | 1013
5.328 | 1010 | [6 empty] | 1.888 | 1014 | 7.51 | 1013
5.328 | 1016 | [6 empty] | 1.888 | 1014 | 7.51 | 1013
4.866 | 1017 | [6 empty] | 1.888 | 1014 | 7.51 | 1017
4.355 | 1017 | [6 empty] | 1.888 | 1014 | 7.364 | 1017
4.355 | 1017 | [6 empty] | 1.888 | 1014 | 7.364 | 1017
4.355 | 1017 | [6 empty] | 1.888 | 1014 | 7.364 | 1020
4.355 | 1017 | [6 empty] | 1.888 | 1021 | 7.225 | 1020
4.355 | 1017 | [6 empty] | 1.819 | 1021 | 7.225 | 1020
4.355 | 1017 | [6 empty] | 1.819 | 1021 | 7.225 | 1023
4.355 | 1017 | [6 empty] | 1.819 | 1021 | 7.073 | 1023
4.355 | 1025 | [6 empty] | 1.819 | 1021 | 7.073 | 1023
3.776 | 1025 | [6 empty] | 1.819 | 1021 | 7.073 | 1023
3.776 | 1025 | [6 empty] | 1.819 | 1027 | 7.073 | 1023
3.776 | 1025 | [6 empty] | 1.784 | 1027 | 7.073 | 1028
3.776 | 1025 | [6 empty] | 1.784 | 1027 | 6.928 | 1028
3.776 | 1030 | [6 empty] | 1.784 | 1027 | 6.928 | 1028
3.069 | 1030 | [6 empty] | 1.784 | 1027 | 6.928 | 1028
3.069 | 1030 | [6 empty] | 1.784 | 1027 | 6.928 | 1028
3.069 | 1030 | [6 empty] | 1.784 | 1027 | 6.928 | 1033
3.069 | 1030 | [6 empty] | 1.784 | 1027 | 6.779 | 1034
3.069 | 1030 | [6 empty] | 1.784 | 1027 | 6.618 | 1034
3.069 | 1036 | [6 empty] | 1.784 | 1036 | 6.618 | 1034
2.17 | 1036 | [6 empty] | 1.748 | 1036 | 6.618 | 1034
2.17 | 1038 | [6 empty] | 1.748 | 1036 | 6.618 | 1038
[8 empty] | 1.748 | 1036 | 6.462 | 1038
[8 empty] | 1.748 | 1036 | 6.462 | 1038
[8 empty] | 1.748 | 1036 | 6.462 | 1038
[8 empty] | 1.748 | 1036 | 6.462 | 1042
[8 empty] | 1.748 | 1036 | 6.292 | 1042
[8 empty] | 1.748 | 1044 | 6.292 | 1042
[8 empty] | 1.711 | 1044 | 6.292 | 1042
[8 empty] | 1.711 | 1044 | 6.292 | 1046
[8 empty] | 1.711 | 1044 | 5.96 | 1046
[8 empty] | 1.711 | 1044 | 5.96 | 1046
[8 empty] | 1.711 | 1044 | 5.96 | 1046
[8 empty] | 1.711 | 1050 | 5.96 | 1050
[8 empty] | 1.635 | 1050 | 5.775 | 1050
[8 empty] | 1.635 | 1050 | 5.775 | 1050
[8 empty] | 1.635 | 1050 | 5.775 | 1050
[8 empty] | 1.635 | 1050 | 5.775 | 1050
[8 empty] | 1.635 | 1050 | 5.775 | 1055
[8 empty] | 1.635 | 1056 | 5.596 | 1055
[8 empty] | 1.595 | 1056 | 5.596 | 1055
[8 empty] | 1.595 | 1056 | 5.596 | 1055
[8 empty] | 1.595 | 1056 | 5.596 | 1055
[8 empty] | 1.595 | 1056 | 5.596 | 1055
[8 empty] | 1.595 | 1056 | 5.596 | 1055
[8 empty] | 1.595 | 1056 | 5.596 | 1055
[8 empty] | 1.595 | 1063 | 5.596 | 1063
[8 empty] | 1.555 | 1063 | 5.411 | 1063
[8 empty] | 1.555 | 1063 | 5.411 | 1063
[8 empty] | 1.555 | 1063 | 5.411 | 1063
[8 empty] | 1.555 | 1063 | 5.411 | 1063
[8 empty] | 1.555 | 1063 | 5.411 | 1068
[8 empty] | 1.555 | 1063 | 5.207 | 1068
[8 empty] | 1.555 | 1063 | 5.207 | 1068
[8 empty] | 1.555 | 1063 | 5.207 | 1068
[8 empty] | 1.555 | 1063 | 5.207 | 1068
[8 empty] | 1.555 | 1073 | 5.207 | 1073
[8 empty] | 1.513 | 1073 | 5.008 | 1073
[8 empty] | 1.513 | 1075 | 5.008 | 1073
[8 empty] | 1.427 | 1075 | 5.008 | 1073
[8 empty] | 1.427 | 1075 | 5.008 | 1073
[8 empty] | 1.427 | 1075 | 5.008 | 1078
[8 empty] | 1.427 | 1075 | 4.787 | 1078
[8 empty] | 1.427 | 1080 | 4.787 | 1078
[8 empty] | 1.381 | 1080 | 4.787 | 1078
[8 empty] | 1.381 | 1080 | 4.787 | 1078
[8 empty] | 1.381 | 1080 | 4.787 | 1078
[8 empty] | 1.381 | 1084 | 4.787 | 1078
[8 empty] | 1.335 | 1084 | 4.787 | 1085
[8 empty] | 1.335 | 1086 | 4.569 | 1085
[8 empty] | 1.286 | 1086 | 4.569 | 1085
[8 empty] | 1.286 | 1088 | 4.569 | 1085
[8 empty] | 1.183 | 1088 | 4.569 | 1085
[8 empty] | 1.183 | 1088 | 4.569 | 1090
[8 empty] | 1.183 | 1088 | 4.34 | 1090
[8 empty] | 1.183 | 1088 | 4.34 | 1090
[8 empty] | 1.183 | 1093 | 4.34 | 1090
[8 empty] | 1.128 | 1093 | 4.34 | 1090
[8 empty] | 1.128 | 1093 | 4.34 | 1090
[8 empty] | 1.128 | 1093 | 4.34 | 1096
[8 empty] | 1.128 | 1093 | 4.084 | 1096
[8 empty] | 1.128 | 1093 | 4.084 | 1096
[8 empty] | 1.128 | 1093 | 4.084 | 1099
[8 empty] | 1.128 | 1093 | 3.826 | 1099
[8 empty] | 1.128 | 1101 | 3.826 | 1099
[8 empty] | 1.07 | 1102 | 3.826 | 1102
[8 empty] | 1.009 | 1103 | 3.532 | 1102
[8 empty] | 0.874 | 1104 | 3.532 | 1104
[8 empty] | 0.713 | 1105 | 3.231 | 1104
[8 empty] | 0.356 | 1106 | 3.231 | 1104
[10 empty] | 3.231 | 1104
[10 empty] | 3.231 | 1104
[10 empty] | 3.231 | 1109
[10 empty] | 2.898 | 1109
[10 empty] | 2.898 | 1109
[10 empty] | 2.898 | 1112
[10 empty] | 2.497 | 1113
[10 empty] | 2.049 | 1114
[10 empty] | 1.427 | 1114
[10 empty] | 1.427 | 1116

## Histograms
EXCLUDED CLASTS: THE ONES ON THE BORDERS OF THE GPBs (AS FOR CSDs) AND <5 mm EQUIVALENT DIAMETER FOR FIELD SAMPLES AND <2 mm FOR CLAST SAMPLES DUE TO INFLUENCE ON CIRCULARITY VALUE
| GIAVINE I | [6 empty] | BLOCK I | [6 empty] | BLOCK II | [6 empty] | GIAVINE V | [6 empty] | BLOCK III | [6 empty] | SP299W
| Clast num | Eq d (>5 mm) | Circularity | Circularity interval | Pivot table | Interval | Normalized value | Clast num | Eq d (> 2 mm) | Circularity | Circularity interval | Pivot table | Interval | Normalized value | Clast num | Eq d (> 2 mm) | Circularity | Circularity interval | Pivot table | Interval | Normalized value | Clast num | Eq d (> 5 mm) | Circularity | Circularity interval | Pivot table | Interval | Normalized value | Clast num | Eq d (> 2 mm) | Circularity | Circularity interval | Pivot table | Interval | Normalized value | Clast num | Eq d (> 5 mm) | Circularity | Circularity interval | Pivot table | Interval | Normalized value |  | GIAVINE I | BLOCK I | BLOCK II | GIAVINE V | BLOCK III | SP299W
| 1016 | mm | # |  | Etichette di riga |  |  | 324 | mm | # |  | Etichette di riga |  |  | 734 | mm | # |  | Etichette di riga |  |  | 291 | mm | # |  | Etichette di riga |  |  | 998 | mm | # |  | Etichette di riga |  |  | 1078 | mm | # |  | Etichette di riga |  |  | 0-0.05 | 0 | 0 | 0 | 0 | 0 | 0
| 269 | 312.1954 | 0.783 | 0.8 | 0.2 | 0.15-0.2 |  | 3 | 68.1106 | 0.207 | 0.2 | 0.15 | 0.1-0.15 |  | 38 | 240.8853 | 0.221 | 0.2 | 0.2 | 0.15-0.2 |  | 90 | 241.3619 | 0.623 | 0.6 | 0.25 | 0.2-0.25 |  | 466 | 177.0732 | 0.406 | 0.4 | 0.2 | 0.15-0.2 |  | 774 | 253.3863 | 0.581 | 0.6 | 0.15 | 0.1-0.15 |  | 0.05-0.1 | 0 | 0 | 0 | 0 | 0 | 0
| 289 | 279.8924 | 0.659 | 0.65 | 794 | 1 | 0.098425 | 4 | 2.5231 | 0.592 | 0.6 | 664 | 2 | 0.61728 | 444 | 186.4515 | 0.389 | 0.4 | 38 | 4 | 0.54496 | 307 | 230.9164 | 0.383 | 0.4 | 301 | 1 | 0.34364 | 754 | 160.6881 | 0.42 | 0.4 | 228 | 3 | 0.3006 | 3 | 234.3405 | 0.237 | 0.25 | 217 | 1 | 0.092764 | 0.1-0.15 | 0 | 0.61728 | 0 | 0 | 0 | 0.092764
| 999 | 265.3712 | 0.488 | 0.5 | 0.25 | 0.2-0.25 |  | 305 | 92.9328 | 0.368 | 0.35 | 1109 |  |  | 266 | 184.5029 | 0.181 | 0.2 | 129 |  |  | 151 | 203.5166 | 0.782 | 0.8 | 0.3 | 0.25-0.3 |  | 698 | 141.7188 | 0.695 | 0.7 | 731 |  |  | 1135 | 189.9113 | 0.274 | 0.25 | 0.25 | 0.2-0.25 |  | 0.15-0.2 | 0.098425 | 0.30864 | 0.54496 | 0 | 0.3006 | 0
| 242 | 264.4272 | 0.533 | 0.55 | 205 | 3 | 0.29528 | 1105 | 87.8478 | 0.239 | 0.25 | 0.2 | 0.15-0.2 |  | 639 | 149.093 | 0.604 | 0.6 | 136 |  |  | 174 | 182.1957 | 0.547 | 0.55 | 33 | 5 | 1.7182 | 228 | 131.2805 | 0.215 | 0.2 | 837 |  |  | 889 | 170.925 | 0.363 | 0.35 | 3 | 5 | 0.46382 | 0.2-0.25 | 0.29528 | 0.92593 | 0.40872 | 0.34364 | 0.501 | 0.46382
| 675 | 248.1188 | 0.447 | 0.45 | 457 |  |  | 908 | 67.9515 | 0.703 | 0.7 | 3 | 1 | 0.30864 | 209 | 143.4911 | 0.674 | 0.65 | 266 |  |  | 171 | 177.4309 | 0.573 | 0.55 | 66 |  |  | 712 | 111.7244 | 0.687 | 0.7 | 0.25 | 0.2-0.25 |  | 553 | 161.8805 | 0.482 | 0.5 | 14 |  |  | 0.25-0.3 | 1.1811 | 0.92593 | 0.40872 | 1.7182 | 1.2024 | 1.0204
| 426 | 246.9117 | 0.566 | 0.55 | 638 |  |  | 617 | 65.2629 | 0.579 | 0.6 | 0.25 | 0.2-0.25 |  | 69 | 140.2626 | 0.265 | 0.25 | 0.25 | 0.2-0.25 |  | 160 | 171.96 | 0.446 | 0.45 | 182 |  |  | 181 | 108.3085 | 0.496 | 0.5 | 44 | 5 | 0.501 | 691 | 158.5451 | 0.641 | 0.65 | 83 |  |  | 0.3-0.35 | 1.378 | 1.8519 | 1.7711 | 0.34364 | 1.7034 | 2.5046
| 128 | 243.6048 | 0.428 | 0.45 | 0.3 | 0.25-0.3 |  | 616 | 59.2899 | 0.717 | 0.7 | 336 | 3 | 0.92593 | 284 | 139.7046 | 0.436 | 0.45 | 27 | 3 | 0.40872 | 154 | 165.2299 | 0.626 | 0.65 | 231 |  |  | 689 | 107.6612 | 0.277 | 0.3 | 83 |  |  | 338 | 157.4685 | 0.379 | 0.4 | 242 |  |  | 0.35-0.4 | 2.6575 | 1.8519 | 0.95368 | 4.4674 | 2.004 | 3.7106
| 331 | 222.2245 | 0.535 | 0.55 | 8 | 12 | 1.1811 | 152 | 57.8001 | 0.328 | 0.35 | 1105 |  |  | 372 | 138.4867 | 0.544 | 0.55 | 69 |  |  | 262 | 157.9505 | 0.778 | 0.8 | 265 |  |  | 1016 | 85.6335 | 0.493 | 0.5 | 95 |  |  | 945 | 156.4912 | 0.556 | 0.55 | 1135 |  |  | 0.4-0.45 | 3.1496 | 4.321 | 3.1335 | 3.0928 | 4.9098 | 5.0093
| 340 | 208.7724 | 0.622 | 0.6 | 14 |  |  | 664 | 56.9278 | 0.15 | 0.15 | 1574 |  |  | 430 | 127.5757 | 0.678 | 0.7 | 279 |  |  | 204 | 156.3825 | 0.627 | 0.65 | 0.35 | 0.3-0.35 |  | 414 | 83.407 | 0.551 | 0.55 | 932 |  |  | 867 | 147.2265 | 0.72 | 0.7 | 0.3 | 0.25-0.3 |  | 0.45-0.5 | 5.1181 | 3.3951 | 4.2234 | 8.2474 | 6.3126 | 6.308
| 905 | 207.8409 | 0.389 | 0.4 | 47 |  |  | 887 | 50.1843 | 0.673 | 0.65 | 0.3 | 0.25-0.3 |  | 176 | 104.6617 | 0.33 | 0.35 | 0.3 | 0.25-0.3 |  | 116 | 144.9126 | 0.475 | 0.5 | 96 | 1 | 0.34364 | 107 | 83.3291 | 0.467 | 0.45 | 1001 |  |  | 484 | 146.6372 | 0.438 | 0.45 | 7 | 11 | 1.0204 | 0.5-0.55 | 7.9724 | 6.1728 | 6.4033 | 7.9038 | 5.3106 | 10.1113
| 711 | 200.9754 | 0.681 | 0.7 | 54 |  |  | 1301 | 37.8941 | 0.535 | 0.55 | 269 | 3 | 0.92593 | 136 | 99.0843 | 0.202 | 0.2 | 82 | 3 | 0.40872 | 183 | 133.8174 | 0.495 | 0.5 | 0.4 | 0.35-0.4 |  | 796 | 82.8426 | 0.276 | 0.3 | 0.3 | 0.25-0.3 |  | 1024 | 142.361 | 0.544 | 0.55 | 40 |  |  | 0.55-0.6 | 10.0394 | 14.8148 | 7.3569 | 11.6838 | 10.521 | 11.5028
| 91 | 175.1814 | 0.553 | 0.55 | 374 |  |  | 299 | 34.5089 | 0.751 | 0.75 | 293 |  |  | 399 | 90.4387 | 0.444 | 0.45 | 557 |  |  | 20 | 126.9529 | 0.53 | 0.55 | 3 | 13 | 4.4674 | 348 | 71.3525 | 0.647 | 0.65 | 101 | 12 | 1.2024 | 942 | 142.3096 | 0.429 | 0.45 | 95 |  |  | 0.6-0.65 | 10.3346 | 11.1111 | 8.9918 | 12.0275 | 9.2184 | 12.5232
| 172 | 169.1165 | 0.721 | 0.7 | 699 |  |  | 365 | 28.5928 | 0.586 | 0.6 | 635 |  |  | 654 | 83.5808 | 0.652 | 0.65 | 695 |  |  | 123 | 120.5762 | 0.629 | 0.65 | 9 |  |  | 886 | 67.0622 | 0.595 | 0.6 | 118 |  |  | 1105 | 141.8176 | 0.369 | 0.35 | 113 |  |  | 0.65-0.7 | 12.7953 | 14.1975 | 11.4441 | 14.0893 | 13.5271 | 12.8942
| 113 | 162.933 | 0.583 | 0.6 | 737 |  |  | 311 | 28.5036 | 0.626 | 0.65 | 0.35 | 0.3-0.35 |  | 585 | 82.0969 | 0.525 | 0.55 | 0.35 | 0.3-0.35 |  | 178 | 116.4343 | 0.474 | 0.45 | 44 |  |  | 54 | 67.0166 | 0.381 | 0.4 | 261 |  |  | 618 | 133.9139 | 0.435 | 0.45 | 116 |  |  | 0.7-0.75 | 12.8937 | 15.7407 | 15.8038 | 15.1203 | 13.0261 | 12.7087
| 266 | 162.0704 | 0.369 | 0.35 | 776 |  |  | 1212 | 26.306 | 0.754 | 0.75 | 152 | 6 | 1.8519 | 3 | 75.4851 | 0.732 | 0.75 | 16 | 13 | 1.7711 | 179 | 111.7369 | 0.498 | 0.5 | 70 |  |  | 897 | 66.284 | 0.617 | 0.6 | 316 |  |  | 78 | 133.4301 | 0.34 | 0.35 | 172 |  |  | 0.75-0.8 | 12.3031 | 12.037 | 11.8529 | 12.3711 | 12.024 | 9.2764
| 794 | 146.9897 | 0.175 | 0.2 | 813 |  |  | 535 | 24.755 | 0.557 | 0.55 | 305 |  |  | 547 | 74.7801 | 0.538 | 0.55 | 45 |  |  | 225 | 111.4002 | 0.564 | 0.55 | 73 |  |  | 340 | 62.9348 | 0.54 | 0.55 | 449 |  |  | 116 | 131.8326 | 0.316 | 0.3 | 340 |  |  | 0.8-0.85 | 8.9567 | 8.0247 | 13.624 | 5.8419 | 11.3226 | 7.6067
| 638 | 143.3548 | 0.234 | 0.25 | 889 |  |  | 1290 | 24.3165 | 0.561 | 0.55 | 323 |  |  | 551 | 73.4903 | 0.797 | 0.8 | 83 |  |  | 192 | 110.5633 | 0.789 | 0.8 | 74 |  |  | 627 | 62.148 | 0.628 | 0.65 | 689 |  |  | 971 | 130.6076 | 0.773 | 0.75 | 373 |  |  | 0.85-0.9 | 6.9882 | 3.0864 | 8.5831 | 2.4055 | 5.01 | 2.5046
| 140 | 142.8418 | 0.732 | 0.75 | 907 |  |  | 269 | 23.9764 | 0.284 | 0.3 | 499 |  |  | 532 | 66.5629 | 0.548 | 0.55 | 94 |  |  | 309 | 108.305 | 0.54 | 0.55 | 97 |  |  | 852 | 60.9784 | 0.579 | 0.6 | 796 |  |  | 40 | 129.661 | 0.298 | 0.3 | 419 |  |  | 0.9-0.95 | 1.7717 | 0.30864 | 3.406 | 0.34364 | 2.4048 | 1.0204
| 637 | 140.1322 | 0.819 | 0.8 | 945 |  |  | 349 | 21.7809 | 0.648 | 0.65 | 507 |  |  | 271 | 62.9126 | 0.619 | 0.6 | 96 |  |  | 46 | 106.5646 | 0.487 | 0.5 | 129 |  |  | 716 | 60.9565 | 0.478 | 0.5 | 937 |  |  | 117 | 123.5949 | 0.414 | 0.4 | 494 |  |  | 0.95-1 | 2.0669 | 0.30864 | 1.0899 | 0 | 0.7014 | 0.74212
| 828 | 139.9281 | 0.41 | 0.4 | 0.35 | 0.3-0.35 |  | 1361 | 21.1793 | 0.754 | 0.75 | 1402 |  |  | 83 | 62.0095 | 0.364 | 0.35 | 138 |  |  | 14 | 102.7414 | 0.604 | 0.6 | 198 |  |  | 147 | 55.4653 | 0.464 | 0.45 | 980 |  |  | 413 | 121.1556 | 0.384 | 0.4 | 653
| 1047 | 139.5194 | 0.449 | 0.45 | 31 | 14 | 1.378 | 137 | 20.8674 | 0.429 | 0.45 | 0.4 | 0.35-0.4 |  | 27 | 52.4083 | 0.261 | 0.25 | 176 |  |  | 38 | 100.1916 | 0.725 | 0.75 | 220 |  |  | 93 | 55.309 | 0.617 | 0.6 | 998 |  |  | 957 | 120.629 | 0.578 | 0.6 | 0.35 | 0.3-0.35
| 520 | 132.7556 | 0.455 | 0.45 | 44 |  |  | 1360 | 19.2917 | 0.602 | 0.6 | 139 | 6 | 1.8519 | 432 | 52.0989 | 0.352 | 0.35 | 432 |  |  | 126 | 98.1813 | 0.585 | 0.6 | 256 |  |  | 276 | 55.1141 | 0.559 | 0.55 | 1030 |  |  | 14 | 118.5432 | 0.242 | 0.25 | 20 | 27 | 2.5046
| 549 | 130.9897 | 0.504 | 0.5 | 65 |  |  | 1001 | 18.9521 | 0.552 | 0.55 | 328 |  |  | 316 | 48.6055 | 0.692 | 0.7 | 472 |  |  | 182 | 96.7949 | 0.317 | 0.3 | 307 |  |  | 350 | 51.5473 | 0.332 | 0.35 | 1072 |  |  | 173 | 118.4374 | 0.65 | 0.65 | 36
| 33 | 129.8578 | 0.694 | 0.7 | 266 |  |  | 1114 | 18.695 | 0.773 | 0.75 | 500 |  |  | 62 | 47.4657 | 0.479 | 0.5 | 576 |  |  | 66 | 89.8072 | 0.321 | 0.3 | 317 |  |  | 83 | 50.876 | 0.254 | 0.25 | 0.35 | 0.3-0.35 |  | 1066 | 115.5562 | 0.405 | 0.4 | 56
| 152 | 128.8903 | 0.537 | 0.55 | 291 |  |  | 1138 | 17.4953 | 0.476 | 0.5 | 1437 |  |  | 33 | 45.0505 | 0.663 | 0.65 | 650 |  |  | 215 | 89.6398 | 0.658 | 0.65 | 0.45 | 0.4-0.45 |  | 868 | 49.2806 | 0.603 | 0.6 | 39 | 17 | 1.7034 | 383 | 113.992 | 0.737 | 0.75 | 66
| 291 | 127.5987 | 0.366 | 0.35 | 309 |  |  | 621 | 17.3382 | 0.457 | 0.45 | 1449 |  |  | 531 | 44.6017 | 0.563 | 0.55 | 693 |  |  | 173 | 89.1205 | 0.684 | 0.7 | 55 | 9 | 3.0928 | 560 | 48.9032 | 0.737 | 0.75 | 85 |  |  | 347 | 113.349 | 0.667 | 0.65 | 78
| 490 | 126.537 | 0.535 | 0.55 | 417 |  |  | 1066 | 16.5491 | 0.497 | 0.5 | 1594 |  |  | 480 | 40.6483 | 0.802 | 0.8 | 736 |  |  | 284 | 88.8752 | 0.508 | 0.5 | 109 |  |  | 238 | 48.5478 | 0.359 | 0.35 | 110 |  |  | 1086 | 111.7073 | 0.7 | 0.7 | 79
| 605 | 125.9561 | 0.436 | 0.45 | 425 |  |  | 618 | 16.0532 | 0.814 | 0.8 | 0.45 | 0.4-0.45 |  | 22 | 40.6279 | 0.671 | 0.65 | 0.4 | 0.35-0.4 |  | 188 | 88.088 | 0.606 | 0.6 | 146 |  |  | 375 | 48.5164 | 0.41 | 0.4 | 153 |  |  | 36 | 107.1972 | 0.344 | 0.35 | 94
| 484 | 125.372 | 0.645 | 0.65 | 509 |  |  | 984 | 16.0055 | 0.755 | 0.75 | 44 | 14 | 4.321 | 213 | 39.6381 | 0.714 | 0.7 | 39 | 7 | 0.95368 | 15 | 84.8831 | 0.749 | 0.75 | 160 |  |  | 119 | 47.1076 | 0.554 | 0.55 | 221 |  |  | 235 | 105.3999 | 0.565 | 0.55 | 97
| 425 | 124.8805 | 0.374 | 0.35 | 624 |  |  | 1386 | 16.0015 | 0.544 | 0.55 | 57 |  |  | 368 | 38.3666 | 0.714 | 0.7 | 113 |  |  | 140 | 84.1154 | 0.614 | 0.6 | 161 |  |  | 201 | 46.808 | 0.617 | 0.6 | 238 |  |  | 87 | 104.4851 | 0.449 | 0.45 | 227
| 205 | 120.0428 | 0.273 | 0.25 | 734 |  |  | 1012 | 15.7892 | 0.765 | 0.75 | 137 |  |  | 729 | 37.7813 | 0.449 | 0.45 | 320 |  |  | 88 | 82.6833 | 0.54 | 0.55 | 178 |  |  | 837 | 45.7223 | 0.22 | 0.2 | 312 |  |  | 1037 | 104.4053 | 0.618 | 0.6 | 268
| 250 | 116.9139 | 0.576 | 0.6 | 780 |  |  | 464 | 15.7852 | 0.584 | 0.6 | 292 |  |  | 191 | 37.5515 | 0.824 | 0.8 | 329 |  |  | 266 | 80.7363 | 0.715 | 0.7 | 252 |  |  | 945 | 45.6945 | 0.52 | 0.5 | 319 |  |  | 479 | 104.0749 | 0.693 | 0.7 | 304
| 809 | 116.8126 | 0.421 | 0.4 | 918 |  |  | 231 | 15.6556 | 0.5 | 0.5 | 294 |  |  | 671 | 36.0446 | 0.479 | 0.5 | 366 |  |  | 64 | 80.3545 | 0.754 | 0.75 | 292 |  |  | 366 | 45.4388 | 0.436 | 0.45 | 341 |  |  | 7 | 103.8844 | 0.291 | 0.3 | 324
| 117 | 113.3788 | 0.637 | 0.65 | 1074 |  |  | 992 | 15.4262 | 0.734 | 0.75 | 295 |  |  | 277 | 35.6985 | 0.608 | 0.6 | 444 |  |  | 185 | 78.3066 | 0.786 | 0.8 | 305 |  |  | 288 | 40.4284 | 0.444 | 0.45 | 350 |  |  | 289 | 103.1483 | 0.533 | 0.55 | 427
| 712 | 112.3301 | 0.542 | 0.55 | 0.4 | 0.35-0.4 |  | 240 | 15.3144 | 0.682 | 0.7 | 357 |  |  | 686 | 35.1794 | 0.711 | 0.7 | 708 |  |  | 81 | 77.3685 | 0.478 | 0.5 | 0.5 | 0.45-0.5 |  | 153 | 40.09 | 0.337 | 0.35 | 407 |  |  | 870 | 101.4958 | 0.592 | 0.6 | 498
| 877 | 111.3997 | 0.481 | 0.5 | 18 | 27 | 2.6575 | 548 | 15.1093 | 0.475 | 0.5 | 498 |  |  | 235 | 35.0543 | 0.559 | 0.55 | 0.45 | 0.4-0.45 |  | 96 | 77.032 | 0.356 | 0.35 | 24 | 24 | 8.2474 | 59 | 39.2134 | 0.376 | 0.4 | 427 |  |  | 1097 | 99.8262 | 0.56 | 0.55 | 508
| 74 | 111.3568 | 0.513 | 0.5 | 26 |  |  | 1408 | 15.0163 | 0.646 | 0.65 | 621 |  |  | 25 | 33.3474 | 0.838 | 0.85 | 11 | 23 | 3.1335 | 220 | 76.7389 | 0.392 | 0.4 | 26 |  |  | 316 | 38.8824 | 0.314 | 0.3 | 571 |  |  | 443 | 99.4703 | 0.748 | 0.75 | 557
| 887 | 110.4394 | 0.512 | 0.5 | 37 |  |  | 1123 | 14.82 | 0.569 | 0.55 | 1030 |  |  | 126 | 32.0388 | 0.474 | 0.45 | 13 |  |  | 19 | 75.2393 | 0.626 | 0.65 | 29 |  |  | 371 | 38.5404 | 0.487 | 0.5 | 687 |  |  | 121 | 99.239 | 0.441 | 0.45 | 578
| 66 | 109.0811 | 0.691 | 0.7 | 73 |  |  | 965 | 14.4943 | 0.728 | 0.75 | 1048 |  |  | 127 | 31.8215 | 0.443 | 0.45 | 48 |  |  | 74 | 74.0684 | 0.423 | 0.4 | 36 |  |  | 1001 | 38.0198 | 0.249 | 0.25 | 834 |  |  | 1049 | 98.2986 | 0.458 | 0.45 | 590
| 65 | 106.112 | 0.335 | 0.35 | 75 |  |  | 1025 | 13.2025 | 0.648 | 0.65 | 1189 |  |  | 576 | 31.1175 | 0.334 | 0.35 | 81 |  |  | 129 | 73.5873 | 0.4 | 0.4 | 46 |  |  | 1050 | 37.0033 | 0.68 | 0.7 | 952 |  |  | 232 | 93.3204 | 0.592 | 0.6 | 759
| 932 | 105.4633 | 0.544 | 0.55 | 80 |  |  | 126 | 13.1397 | 0.623 | 0.6 | 1460 |  |  | 197 | 30.869 | 0.499 | 0.5 | 119 |  |  | 61 | 72.0972 | 0.737 | 0.75 | 59 |  |  | 390 | 36.4014 | 0.502 | 0.5 | 1091 |  |  | 946 | 90.7802 | 0.67 | 0.65 | 889
| 716 | 104.6519 | 0.55 | 0.55 | 89 |  |  | 499 | 12.8853 | 0.364 | 0.35 | 1607 |  |  | 247 | 30.776 | 0.654 | 0.65 | 126 |  |  | 39 | 71.4407 | 0.698 | 0.7 | 77 |  |  | 393 | 35.8711 | 0.403 | 0.4 | 0.4 | 0.35-0.4 |  | 591 | 90.585 | 0.382 | 0.4 | 907
| 958 | 103.4466 | 0.72 | 0.7 | 137 |  |  | 705 | 12.8407 | 0.8 | 0.8 | 0.5 | 0.45-0.5 |  | 339 | 30.2355 | 0.717 | 0.7 | 127 |  |  | 86 | 70.5368 | 0.684 | 0.7 | 81 |  |  | 424 | 35.2336 | 0.482 | 0.5 | 54 | 20 | 2.004 | 1076 | 90.5731 | 0.599 | 0.6 | 915
| 818 | 102.2737 | 0.473 | 0.45 | 148 |  |  | 1402 | 12.7861 | 0.353 | 0.35 | 231 | 11 | 3.3951 | 172 | 30.2081 | 0.663 | 0.65 | 157 |  |  | 27 | 70.3434 | 0.737 | 0.75 | 91 |  |  | 891 | 34.5586 | 0.706 | 0.7 | 59 |  |  | 1129 | 89.1098 | 0.519 | 0.5 | 953
| 937 | 100.5468 | 0.47 | 0.45 | 149 |  |  | 1018 | 12.5853 | 0.544 | 0.55 | 285 |  |  | 538 | 29.7237 | 0.676 | 0.7 | 223 |  |  | 241 | 68.6737 | 0.725 | 0.75 | 114 |  |  | 38 | 34.4756 | 0.547 | 0.55 | 182 |  |  | 1104 | 84.4055 | 0.61 | 0.6 | 1048
| 374 | 98.5496 | 0.305 | 0.3 | 165 |  |  | 1289 | 12.448 | 0.78 | 0.8 | 374 |  |  | 245 | 29.3986 | 0.799 | 0.8 | 250 |  |  | 91 | 68.5345 | 0.519 | 0.5 | 116 |  |  | 305 | 34.1603 | 0.61 | 0.6 | 218 |  |  | 148 | 82.9339 | 0.407 | 0.4 | 1088
| 780 | 97.7296 | 0.368 | 0.35 | 244 |  |  | 1374 | 11.8507 | 0.639 | 0.65 | 411 |  |  | 434 | 28.8521 | 0.822 | 0.8 | 284 |  |  | 112 | 68.0647 | 0.73 | 0.75 | 163 |  |  | 346 | 33.9809 | 0.782 | 0.8 | 251 |  |  | 662 | 82.8833 | 0.603 | 0.6 | 1105
| 262 | 96.2171 | 0.407 | 0.4 | 257 |  |  | 1260 | 11.7427 | 0.686 | 0.7 | 486 |  |  | 361 | 28.6551 | 0.745 | 0.75 | 295 |  |  | 238 | 67.9234 | 0.619 | 0.6 | 179 |  |  | 21 | 33.9153 | 0.62 | 0.6 | 317 |  |  | 493 | 82.6063 | 0.635 | 0.65 | 1153
| 871 | 94.8295 | 0.652 | 0.65 | 262 |  |  | 800 | 11.579 | 0.748 | 0.75 | 548 |  |  | 486 | 28.2117 | 0.846 | 0.85 | 298 |  |  | 299 | 67.6115 | 0.64 | 0.65 | 183 |  |  | 207 | 33.397 | 0.603 | 0.6 | 375 |  |  | 1014 | 81.8701 | 0.551 | 0.55 | 0.4 | 0.35-0.4
| 604 | 93.9771 | 0.583 | 0.6 | 438 |  |  | 950 | 11.5624 | 0.615 | 0.6 | 985 |  |  | 138 | 27.9487 | 0.371 | 0.35 | 358 |  |  | 73 | 67.4701 | 0.4 | 0.4 | 187 |  |  | 952 | 33.0963 | 0.361 | 0.35 | 393 |  |  | 802 | 81.2558 | 0.601 | 0.6 | 5 | 40 | 3.7106
| 857 | 92.6584 | 0.651 | 0.65 | 532 |  |  | 1177 | 11.4518 | 0.668 | 0.65 | 1066 |  |  | 113 | 27.8392 | 0.391 | 0.4 | 365 |  |  | 265 | 67.0033 | 0.297 | 0.3 | 196 |  |  | 541 | 32.8473 | 0.794 | 0.8 | 394 |  |  | 760 | 80.4424 | 0.741 | 0.75 | 23
| 1024 | 91.9923 | 0.508 | 0.5 | 618 |  |  | 45 | 11.4351 | 0.826 | 0.85 | 1138 |  |  | 96 | 27.3454 | 0.334 | 0.35 | 399 |  |  | 317 | 66.4911 | 0.379 | 0.4 | 199 |  |  | 540 | 32.3158 | 0.65 | 0.65 | 466 |  |  | 633 | 79.9479 | 0.752 | 0.75 | 27
| 647 | 91.3207 | 0.613 | 0.6 | 673 |  |  | 531 | 11.1132 | 0.709 | 0.7 | 1471 |  |  | 337 | 26.5876 | 0.724 | 0.7 | 415 |  |  | 165 | 64.4797 | 0.779 | 0.8 | 201 |  |  | 911 | 31.7554 | 0.441 | 0.45 | 576 |  |  | 393 | 79.5815 | 0.82 | 0.8 | 73
| 320 | 90.7753 | 0.483 | 0.5 | 762 |  |  | 1411 | 10.8641 | 0.799 | 0.8 | 1589 |  |  | 36 | 26.4893 | 0.788 | 0.8 | 436 |  |  | 292 | 64.3315 | 0.425 | 0.45 | 214 |  |  | 834 | 30.9122 | 0.345 | 0.35 | 732 |  |  | 727 | 79.5159 | 0.505 | 0.5 | 98
| 165 | 90.1207 | 0.401 | 0.4 | 772 |  |  | 1576 | 10.77 | 0.624 | 0.6 | 0.55 | 0.5-0.55 |  | 629 | 26.3471 | 0.763 | 0.75 | 440 |  |  | 318 | 64.2463 | 0.645 | 0.65 | 221 |  |  | 588 | 30.8772 | 0.719 | 0.7 | 754 |  |  | 788 | 78.152 | 0.513 | 0.5 | 117
| 1004 | 88.878 | 0.487 | 0.5 | 809 |  |  | 1406 | 10.549 | 0.554 | 0.55 | 102 | 20 | 6.1728 | 214 | 26.1409 | 0.732 | 0.75 | 626 |  |  | 206 | 64.1928 | 0.651 | 0.65 | 230 |  |  | 586 | 30.2376 | 0.589 | 0.6 | 783 |  |  | 250 | 77.5895 | 0.469 | 0.45 | 148
| 833 | 88.7712 | 0.637 | 0.65 | 810 |  |  | 966 | 10.2676 | 0.613 | 0.6 | 156 |  |  | 119 | 25.8913 | 0.443 | 0.45 | 709 |  |  | 33 | 63.7339 | 0.304 | 0.3 | 280 |  |  | 681 | 29.7345 | 0.819 | 0.8 | 813 |  |  | 95 | 77.4409 | 0.301 | 0.3 | 177
| 18 | 88.3709 | 0.419 | 0.4 | 815 |  |  | 1579 | 10.0546 | 0.608 | 0.6 | 216 |  |  | 243 | 25.773 | 0.778 | 0.8 | 729 |  |  | 111 | 61.6874 | 0.583 | 0.6 | 281 |  |  | 352 | 29.2923 | 0.686 | 0.7 | 821 |  |  | 912 | 77.0626 | 0.655 | 0.65 | 186
| 394 | 87.8876 | 0.536 | 0.55 | 828 |  |  | 877 | 9.8111 | 0.774 | 0.75 | 304 |  |  | 134 | 25.612 | 0.643 | 0.65 | 732 |  |  | 72 | 60.2992 | 0.62 | 0.6 | 284 |  |  | 174 | 28.6373 | 0.634 | 0.65 | 942 |  |  | 419 | 76.724 | 0.322 | 0.3 | 189
| 40 | 87.8333 | 0.593 | 0.6 | 905 |  |  | 993 | 9.6343 | 0.611 | 0.6 | 512 |  |  | 446 | 24.8705 | 0.752 | 0.75 | 0.5 | 0.45-.05 |  | 177 | 58.6811 | 0.61 | 0.6 | 0.55 | 0.5-0.55 |  | 353 | 28.4879 | 0.624 | 0.6 | 954 |  |  | 322 | 76.1092 | 0.718 | 0.7 | 222
| 98 | 87.7528 | 0.482 | 0.5 | 1050 |  |  | 1084 | 9.5546 | 0.575 | 0.6 | 535 |  |  | 179 | 23.995 | 0.619 | 0.6 | 17 | 31 | 4.2234 | 118 | 57.3046 | 0.845 | 0.85 | 4 | 23 | 7.9038 | 760 | 28.0783 | 0.553 | 0.55 | 969 |  |  | 847 | 75.7242 | 0.639 | 0.65 | 338
| 827 | 87.3201 | 0.679 | 0.7 | 1089 |  |  | 1589 | 9.5146 | 0.508 | 0.5 | 784 |  |  | 250 | 23.8806 | 0.443 | 0.45 | 28 |  |  | 147 | 55.1545 | 0.863 | 0.85 | 5 |  |  | 356 | 27.8369 | 0.838 | 0.85 | 1131 |  |  | 269 | 75.0181 | 0.526 | 0.55 | 375
| 729 | 86.8852 | 0.648 | 0.65 | 0.45 | 0.4-0.45 |  | 385 | 9.4945 | 0.598 | 0.6 | 913 |  |  | 366 | 23.7925 | 0.385 | 0.4 | 62 |  |  | 155 | 54.1563 | 0.603 | 0.6 | 18 |  |  | 467 | 27.6603 | 0.57 | 0.55 | 0.45 | 0.4-0.45 |  | 968 | 74.1638 | 0.537 | 0.55 | 413
| 270 | 85.0412 | 0.641 | 0.65 | 27 | 32 | 3.1496 | 216 | 9.4407 | 0.567 | 0.55 | 1001 |  |  | 315 | 22.9258 | 0.622 | 0.6 | 65 |  |  | 113 | 54.1434 | 0.646 | 0.65 | 20 |  |  | 32 | 27.628 | 0.654 | 0.65 | 16 | 49 | 4.9098 | 360 | 73.5284 | 0.66 | 0.65 | 429
| 508 | 84.8463 | 0.59 | 0.6 | 35 |  |  | 1070 | 9.298 | 0.712 | 0.7 | 1018 |  |  | 87 | 22.7949 | 0.81 | 0.8 | 75 |  |  | 227 | 53.929 | 0.611 | 0.6 | 21 |  |  | 90 | 27.568 | 0.519 | 0.5 | 18 |  |  | 755 | 73.1299 | 0.521 | 0.5 | 437
| 244 | 83.5816 | 0.38 | 0.4 | 43 |  |  | 139 | 9.2568 | 0.401 | 0.4 | 1024 |  |  | 34 | 22.6745 | 0.735 | 0.75 | 79 |  |  | 301 | 53.7895 | 0.251 | 0.25 | 76 |  |  | 154 | 27.1116 | 0.71 | 0.7 | 20 |  |  | 454 | 72.3114 | 0.556 | 0.55 | 460
| 362 | 83.3543 | 0.804 | 0.8 | 62 |  |  | 937 | 9.1739 | 0.686 | 0.7 | 1123 |  |  | 360 | 22.6577 | 0.832 | 0.85 | 91 |  |  | 235 | 53.6615 | 0.589 | 0.6 | 88 |  |  | 639 | 26.0702 | 0.469 | 0.45 | 25 |  |  | 84 | 71.6152 | 0.425 | 0.45 | 490
| 743 | 82.6702 | 0.529 | 0.55 | 128 |  |  | 407 | 9.1461 | 0.782 | 0.8 | 1290 |  |  | 696 | 22.4658 | 0.561 | 0.55 | 98 |  |  | 290 | 53.6105 | 0.731 | 0.75 | 100 |  |  | 36 | 25.731 | 0.586 | 0.6 | 42 |  |  | 1028 | 71.2945 | 0.464 | 0.45 | 556
| 921 | 82.0674 | 0.829 | 0.85 | 154 |  |  | 370 | 9.0552 | 0.708 | 0.7 | 1301 |  |  | 30 | 22.4488 | 0.688 | 0.7 | 102 |  |  | 120 | 53.1765 | 0.616 | 0.6 | 103 |  |  | 819 | 24.8884 | 0.629 | 0.65 | 47 |  |  | 545 | 70.7801 | 0.518 | 0.5 | 591
| 304 | 81.8942 | 0.726 | 0.75 | 252 |  |  | 1460 | 8.9491 | 0.461 | 0.45 | 1386 |  |  | 114 | 22.3863 | 0.647 | 0.65 | 123 |  |  | 313 | 52.6217 | 0.66 | 0.65 | 107 |  |  | 342 | 24.6002 | 0.737 | 0.75 | 72 |  |  | 27 | 70.6171 | 0.382 | 0.4 | 596
| 383 | 81.7207 | 0.689 | 0.7 | 283 |  |  | 357 | 8.8633 | 0.443 | 0.45 | 1406 |  |  | 19 | 22.2866 | 0.761 | 0.75 | 124 |  |  | 149 | 51.4001 | 0.769 | 0.75 | 171 |  |  | 117 | 24.595 | 0.535 | 0.55 | 107 |  |  | 926 | 70.4691 | 0.396 | 0.4 | 634
| 1048 | 81.4304 | 0.644 | 0.65 | 306 |  |  | 1067 | 8.7112 | 0.733 | 0.75 | 1487 |  |  | 10 | 22.2837 | 0.746 | 0.75 | 195 |  |  | 321 | 51.2947 | 0.746 | 0.75 | 174 |  |  | 30 | 24.374 | 0.621 | 0.6 | 116 |  |  | 986 | 70.2619 | 0.728 | 0.75 | 643
| 529 | 80.6416 | 0.723 | 0.7 | 360 |  |  | 82 | 8.5191 | 0.658 | 0.65 | 1505 |  |  | 479 | 22.1289 | 0.717 | 0.7 | 197 |  |  | 272 | 50.9198 | 0.683 | 0.7 | 211 |  |  | 189 | 23.987 | 0.595 | 0.6 | 120 |  |  | 175 | 69.665 | 0.587 | 0.6 | 648
| 934 | 79.7861 | 0.634 | 0.65 | 378 |  |  | 1574 | 8.4214 | 0.225 | 0.25 | 1546 |  |  | 369 | 21.537 | 0.538 | 0.55 | 307 |  |  | 44 | 50.3401 | 0.414 | 0.4 | 212 |  |  | 779 | 23.8326 | 0.459 | 0.45 | 147 |  |  | 98 | 69.4095 | 0.416 | 0.4 | 673
| 918 | 79.6974 | 0.364 | 0.35 | 447 |  |  | 425 | 8.4138 | 0.624 | 0.6 | 1596 |  |  | 702 | 21.1402 | 0.629 | 0.65 | 312 |  |  | 208 | 49.6987 | 0.612 | 0.6 | 225 |  |  | 179 | 23.7818 | 0.466 | 0.45 | 163 |  |  | 127 | 69.2139 | 0.511 | 0.5 | 679
| 451 | 79.1307 | 0.759 | 0.75 | 507 |  |  | 460 | 8.1992 | 0.638 | 0.65 | 0.6 | 0.55-0.6 |  | 157 | 20.8246 | 0.468 | 0.45 | 338 |  |  | 213 | 49.5203 | 0.644 | 0.65 | 237 |  |  | 162 | 23.591 | 0.744 | 0.75 | 179 |  |  | 66 | 68.5624 | 0.356 | 0.35 | 683
| 546 | 78.9511 | 0.66 | 0.65 | 520 |  |  | 1525 | 8.1134 | 0.689 | 0.7 | 4 | 48 | 14.8148 | 224 | 20.5972 | 0.588 | 0.6 | 349 |  |  | 316 | 49.2302 | 0.759 | 0.75 | 245 |  |  | 387 | 23.4692 | 0.588 | 0.6 | 202 |  |  | 133 | 68.3494 | 0.569 | 0.55 | 710
| 157 | 78.5209 | 0.641 | 0.65 | 541 |  |  | 1078 | 7.9948 | 0.751 | 0.75 | 14 |  |  | 540 | 20.4327 | 0.6 | 0.6 | 354 |  |  | 71 | 48.7833 | 0.685 | 0.7 | 259 |  |  | 103 | 23.4583 | 0.579 | 0.6 | 229 |  |  | 1013 | 68.2581 | 0.607 | 0.6 | 767
| 670 | 78.1381 | 0.567 | 0.55 | 553 |  |  | 222 | 7.9228 | 0.783 | 0.8 | 55 |  |  | 333 | 20.4046 | 0.739 | 0.75 | 389 |  |  | 133 | 48.1647 | 0.665 | 0.65 | 271 |  |  | 507 | 23.0973 | 0.615 | 0.6 | 233 |  |  | 73 | 68.1507 | 0.383 | 0.4 | 789
| 692 | 77.408 | 0.611 | 0.6 | 602 |  |  | 803 | 7.9228 | 0.598 | 0.6 | 108 |  |  | 340 | 20.2763 | 0.795 | 0.8 | 425 |  |  | 257 | 47.5368 | 0.701 | 0.7 | 274 |  |  | 613 | 22.2837 | 0.678 | 0.7 | 248 |  |  | 74 | 67.4267 | 0.51 | 0.5 | 796
| 286 | 77.3767 | 0.825 | 0.85 | 605 |  |  | 1202 | 7.8825 | 0.785 | 0.8 | 111 |  |  | 606 | 20.0744 | 0.869 | 0.85 | 458 |  |  | 102 | 47.1468 | 0.609 | 0.6 | 302 |  |  | 504 | 22.2751 | 0.749 | 0.75 | 272 |  |  | 331 | 67.0546 | 0.772 | 0.75 | 811
| 1006 | 77.3158 | 0.77 | 0.75 | 607 |  |  | 1109 | 7.8663 | 0.141 | 0.15 | 115 |  |  | 379 | 19.9758 | 0.758 | 0.75 | 465 |  |  | 207 | 47.0305 | 0.622 | 0.6 | 309 |  |  | 287 | 22.2007 | 0.767 | 0.75 | 288 |  |  | 83 | 66.9453 | 0.227 | 0.25 | 918
| 562 | 77.1014 | 0.499 | 0.5 | 675 |  |  | 505 | 7.7193 | 0.628 | 0.65 | 126 |  |  | 378 | 19.8928 | 0.744 | 0.75 | 491 |  |  | 161 | 46.6814 | 0.426 | 0.45 | 310 |  |  | 1054 | 21.9527 | 0.709 | 0.7 | 290 |  |  | 275 | 65.9238 | 0.633 | 0.65 | 926
| 801 | 76.2955 | 0.691 | 0.7 | 708 |  |  | 44 | 7.7028 | 0.471 | 0.45 | 223 |  |  | 232 | 19.7676 | 0.6 | 0.6 | 513 |  |  | 77 | 45.6917 | 0.521 | 0.5 | 0.6 | 0.55-0.6 |  | 502 | 21.8714 | 0.617 | 0.6 | 300 |  |  | 168 | 65.8765 | 0.521 | 0.5 | 955
| 1103 | 76.2679 | 0.709 | 0.7 | 749 |  |  | 1484 | 7.4507 | 0.795 | 0.8 | 274 |  |  | 129 | 19.5669 | 0.213 | 0.2 | 581 |  |  | 144 | 45.6764 | 0.759 | 0.75 | 8 | 34 | 11.6838 | 847 | 21.74 | 0.629 | 0.65 | 314 |  |  | 177 | 65.7498 | 0.382 | 0.4 | 964
| 1045 | 75.9886 | 0.497 | 0.5 | 805 |  |  | 1412 | 7.4422 | 0.71 | 0.7 | 320 |  |  | 204 | 19.4527 | 0.664 | 0.65 | 652 |  |  | 287 | 45.436 | 0.744 | 0.75 | 14 |  |  | 155 | 21.5399 | 0.729 | 0.75 | 363 |  |  | 1048 | 65.4956 | 0.351 | 0.35 | 1026
| 874 | 75.394 | 0.709 | 0.7 | 818 |  |  | 1505 | 7.3907 | 0.574 | 0.55 | 365 |  |  | 200 | 19.318 | 0.844 | 0.85 | 671 |  |  | 78 | 45.09 | 0.655 | 0.65 | 45 |  |  | 98 | 21.46 | 0.682 | 0.7 | 366 |  |  | 600 | 65.3681 | 0.474 | 0.45 | 1041
| 414 | 74.6685 | 0.563 | 0.55 | 839 |  |  | 836 | 7.1276 | 0.667 | 0.65 | 385 |  |  | 288 | 19.1658 | 0.756 | 0.75 | 683 |  |  | 146 | 45.0293 | 0.465 | 0.45 | 50 |  |  | 247 | 21.3559 | 0.69 | 0.7 | 383 |  |  | 761 | 65.3516 | 0.442 | 0.45 | 1066
| 770 | 74.319 | 0.526 | 0.55 | 882 |  |  | 1344 | 7.1097 | 0.577 | 0.6 | 416 |  |  | 402 | 19.0893 | 0.569 | 0.55 | 713 |  |  | 193 | 44.9981 | 0.592 | 0.6 | 72 |  |  | 251 | 21.2693 | 0.384 | 0.4 | 410 |  |  | 205 | 64.9509 | 0.773 | 0.75 | 1081
| 396 | 73.5509 | 0.71 | 0.7 | 885 |  |  | 1024 | 7.0918 | 0.573 | 0.55 | 425 |  |  | 389 | 18.9789 | 0.518 | 0.5 | 733 |  |  | 55 | 44.8919 | 0.455 | 0.45 | 82 |  |  | 296 | 20.8093 | 0.475 | 0.5 | 421 |  |  | 1027 | 64.8391 | 0.775 | 0.8 | 0.45 | 0.4-0.45
| 724 | 73.2934 | 0.528 | 0.55 | 937 |  |  | 847 | 7.0377 | 0.62 | 0.6 | 457 |  |  | 415 | 18.878 | 0.454 | 0.45 | 779 |  |  | 308 | 44.6488 | 0.787 | 0.8 | 84 |  |  | 120 | 20.7143 | 0.468 | 0.45 | 432 |  |  | 821 | 63.7839 | 0.781 | 0.8 | 26 | 54 | 5.0093
| 676 | 71.9248 | 0.7 | 0.7 | 944 |  |  | 14 | 6.9741 | 0.596 | 0.6 | 464 |  |  | 719 | 18.7359 | 0.79 | 0.8 | 0.55 | 0.5-0.55 |  | 205 | 44.5417 | 0.605 | 0.6 | 90 |  |  | 173 | 20.5848 | 0.604 | 0.6 | 435 |  |  | 349 | 63.5218 | 0.721 | 0.7 | 28
| 122 | 71.6276 | 0.825 | 0.85 | 1018 |  |  | 336 | 6.8822 | 0.231 | 0.25 | 493 |  |  | 290 | 18.5205 | 0.717 | 0.7 | 14 | 47 | 6.4033 | 94 | 44.311 | 0.792 | 0.8 | 95 |  |  | 980 | 20.4296 | 0.28 | 0.3 | 483 |  |  | 851 | 63.4557 | 0.555 | 0.55 | 48
| 303 | 71.0968 | 0.662 | 0.65 | 1047 |  |  | 362 | 6.8171 | 0.627 | 0.65 | 539 |  |  | 104 | 18.3791 | 0.615 | 0.6 | 15 |  |  | 273 | 44.0473 | 0.705 | 0.7 | 102 |  |  | 440 | 20.3828 | 0.724 | 0.7 | 512 |  |  | 75 | 63.2245 | 0.774 | 0.75 | 61
| 737 | 70.8636 | 0.293 | 0.3 | 1087 |  |  | 9 | 6.6851 | 0.702 | 0.7 | 596 |  |  | 677 | 18.2121 | 0.671 | 0.65 | 21 |  |  | 226 | 43.6276 | 0.744 | 0.75 | 104 |  |  | 363 | 20.3672 | 0.453 | 0.45 | 524 |  |  | 742 | 62.7281 | 0.736 | 0.75 | 84
| 941 | 70.7639 | 0.605 | 0.6 | 0.5 | 0.45-0.5 |  | 698 | 6.6085 | 0.713 | 0.7 | 598 |  |  | 51 | 18.156 | 0.617 | 0.6 | 23 |  |  | 153 | 42.4696 | 0.689 | 0.7 | 111 |  |  | 110 | 20.3108 | 0.351 | 0.35 | 580 |  |  | 1083 | 62.4443 | 0.47 | 0.45 | 87
| 87 | 70.663 | 0.733 | 0.75 | 20 | 52 | 5.1181 | 388 | 6.5892 | 0.768 | 0.75 | 603 |  |  | 462 | 18.156 | 0.547 | 0.55 | 32 |  |  | 245 | 42.3405 | 0.566 | 0.55 | 115 |  |  | 564 | 20.1409 | 0.742 | 0.75 | 604 |  |  | 1051 | 62.2268 | 0.51 | 0.5 | 104
| 149 | 70.2936 | 0.424 | 0.4 | 21 |  |  | 1274 | 6.5407 | 0.824 | 0.8 | 611 |  |  | 506 | 18.156 | 0.752 | 0.75 | 40 |  |  | 13 | 42.0327 | 0.625 | 0.65 | 120 |  |  | 544 | 20.1156 | 0.495 | 0.5 | 620 |  |  | 642 | 62.1254 | 0.546 | 0.55 | 109
| 524 | 70.1558 | 0.602 | 0.6 | 74 |  |  | 99 | 6.531 | 0.647 | 0.65 | 617 |  |  | 573 | 17.8198 | 0.836 | 0.85 | 46 |  |  | 128 | 41.1974 | 0.72 | 0.7 | 126 |  |  | 763 | 19.979 | 0.661 | 0.65 | 639 |  |  | 189 | 61.6874 | 0.404 | 0.4 | 121
| 649 | 70.0241 | 0.55 | 0.55 | 76 |  |  | 894 | 6.531 | 0.737 | 0.75 | 626 |  |  | 262 | 17.7231 | 0.763 | 0.75 | 54 |  |  | 280 | 40.7468 | 0.493 | 0.5 | 140 |  |  | 795 | 19.8575 | 0.681 | 0.7 | 670 |  |  | 89 | 61.6709 | 0.561 | 0.55 | 134
| 385 | 69.6513 | 0.494 | 0.5 | 98 |  |  | 39 | 6.4328 | 0.847 | 0.85 | 632 |  |  | 417 | 17.5643 | 0.608 | 0.6 | 56 |  |  | 75 | 40.6624 | 0.75 | 0.75 | 155 |  |  | 744 | 19.8543 | 0.441 | 0.45 | 744 |  |  | 1056 | 61.2295 | 0.625 | 0.65 | 169
| 543 | 69.5836 | 0.526 | 0.55 | 99 |  |  | 1458 | 6.4228 | 0.587 | 0.6 | 803 |  |  | 483 | 17.5353 | 0.756 | 0.75 | 61 |  |  | 229 | 40.4945 | 0.695 | 0.7 | 157 |  |  | 734 | 19.6772 | 0.653 | 0.65 | 747 |  |  | 1145 | 61.2295 | 0.539 | 0.55 | 174
| 748 | 69.0371 | 0.515 | 0.5 | 130 |  |  | 832 | 6.4129 | 0.642 | 0.65 | 847 |  |  | 766 | 17.5172 | 0.707 | 0.7 | 64 |  |  | 18 | 40.3764 | 0.567 | 0.55 | 175 |  |  | 164 | 19.5539 | 0.638 | 0.65 | 749 |  |  | 20 | 61.0243 | 0.343 | 0.35 | 176
| 337 | 68.3476 | 0.663 | 0.65 | 146 |  |  | 1384 | 6.403 | 0.631 | 0.65 | 950 |  |  | 39 | 17.1758 | 0.423 | 0.4 | 67 |  |  | 3 | 39.9851 | 0.394 | 0.4 | 177 |  |  | 872 | 19.5376 | 0.843 | 0.85 | 778 |  |  | 974 | 60.6119 | 0.719 | 0.7 | 195
| 688 | 68.3131 | 0.64 | 0.65 | 201 |  |  | 1594 | 6.2927 | 0.395 | 0.4 | 966 |  |  | 745 | 17.0717 | 0.822 | 0.8 | 89 |  |  | 145 | 39.8831 | 0.747 | 0.75 | 188 |  |  | 515 | 19.4199 | 0.832 | 0.85 | 779 |  |  | 415 | 60.4573 | 0.631 | 0.65 | 218
| 355 | 68.105 | 0.761 | 0.75 | 233 |  |  | 411 | 6.1701 | 0.479 | 0.5 | 993 |  |  | 44 | 16.5684 | 0.598 | 0.6 | 97 |  |  | 295 | 39.6252 | 0.642 | 0.65 | 193 |  |  | 3 | 19.3674 | 0.487 | 0.5 | 785 |  |  | 959 | 59.902 | 0.818 | 0.8 | 219
| 663 | 67.652 | 0.553 | 0.55 | 237 |  |  | 668 | 6.1494 | 0.668 | 0.65 | 1043 |  |  | 365 | 16.4488 | 0.447 | 0.45 | 128 |  |  | 199 | 39.5915 | 0.496 | 0.5 | 200 |  |  | 476 | 19.2289 | 0.685 | 0.7 | 911 |  |  | 1102 | 59.4293 | 0.675 | 0.7 | 234
| 456 | 67.6152 | 0.557 | 0.55 | 247 |  |  | 76 | 6.087 | 0.653 | 0.65 | 1084 |  |  | 42 | 16.3128 | 0.748 | 0.75 | 141 |  |  | 141 | 39.0703 | 0.835 | 0.85 | 205 |  |  | 124 | 19.2123 | 0.809 | 0.8 | 925 |  |  | 426 | 59.307 | 0.536 | 0.55 | 250
| 137 | 67.0546 | 0.403 | 0.4 | 296 |  |  | 754 | 6.0765 | 0.628 | 0.65 | 1094 |  |  | 626 | 16.1323 | 0.435 | 0.45 | 160 |  |  | 127 | 38.542 | 0.81 | 0.8 | 207 |  |  | 204 | 19.1891 | 0.51 | 0.5 | 946 |  |  | 907 | 59.0596 | 0.325 | 0.35 | 254
| 135 | 67.0195 | 0.535 | 0.55 | 318 |  |  | 1048 | 6.066 | 0.454 | 0.45 | 1095 |  |  | 693 | 16.0809 | 0.326 | 0.35 | 168 |  |  | 29 | 38.0433 | 0.494 | 0.5 | 208 |  |  | 925 | 19.1625 | 0.466 | 0.45 | 951 |  |  | 966 | 58.901 | 0.701 | 0.7 | 278
| 336 | 66.5227 | 0.72 | 0.7 | 320 |  |  | 1547 | 6.066 | 0.84 | 0.85 | 1107 |  |  | 652 | 15.9975 | 0.522 | 0.5 | 192 |  |  | 283 | 37.7375 | 0.797 | 0.8 | 222 |  |  | 981 | 19.0659 | 0.688 | 0.7 | 1049 |  |  | 894 | 58.7408 | 0.435 | 0.45 | 279
| 762 | 66.4873 | 0.423 | 0.4 | 377 |  |  | 936 | 6.0239 | 0.771 | 0.75 | 1137 |  |  | 125 | 15.8255 | 0.782 | 0.8 | 235 |  |  | 285 | 37.1715 | 0.788 | 0.8 | 227 |  |  | 422 | 18.7935 | 0.833 | 0.85 | 1097 |  |  | 597 | 58.6518 | 0.713 | 0.7 | 282
| 591 | 66.3809 | 0.701 | 0.7 | 380 |  |  | 80 | 6.0027 | 0.655 | 0.65 | 1159 |  |  | 41 | 15.57 | 0.59 | 0.6 | 252 |  |  | 217 | 37.0806 | 0.645 | 0.65 | 235 |  |  | 665 | 18.6916 | 0.724 | 0.7 | 0.5 | 0.45-0.5 |  | 237 | 58.5269 | 0.557 | 0.55 | 352
| 243 | 65.6994 | 0.661 | 0.65 | 385 |  |  | 409 | 5.9601 | 0.736 | 0.75 | 1208 |  |  | 7 | 15.5495 | 0.725 | 0.75 | 275 |  |  | 222 | 36.6732 | 0.587 | 0.6 | 238 |  |  | 95 | 18.6575 | 0.274 | 0.25 | 3 | 63 | 6.3126 | 346 | 57.5385 | 0.656 | 0.65 | 353
| 134 | 65.411 | 0.661 | 0.65 | 415 |  |  | 1451 | 5.9173 | 0.747 | 0.75 | 1344 |  |  | 82 | 15.4304 | 0.318 | 0.3 | 309 |  |  | 286 | 36.3734 | 0.599 | 0.6 | 244 |  |  | 349 | 18.6439 | 0.72 | 0.7 | 7 |  |  | 357 | 57.4111 | 0.628 | 0.65 | 377
| 695 | 64.9754 | 0.603 | 0.6 | 423 |  |  | 596 | 5.8957 | 0.585 | 0.6 | 1360 |  |  | 714 | 15.4138 | 0.684 | 0.7 | 342 |  |  | 76 | 35.3653 | 0.561 | 0.55 | 286 |  |  | 780 | 18.6268 | 0.656 | 0.65 | 27 |  |  | 895 | 57.1744 | 0.498 | 0.5 | 484
| 8 | 64.7202 | 0.324 | 0.3 | 424 |  |  | 1456 | 5.6869 | 0.74 | 0.75 | 1444 |  |  | 329 | 15.4097 | 0.377 | 0.4 | 369 |  |  | 237 | 35.23 | 0.538 | 0.55 | 304 |  |  | 101 | 18.0858 | 0.314 | 0.3 | 31 |  |  | 489 | 56.845 | 0.71 | 0.7 | 515
| 1032 | 64.6099 | 0.817 | 0.8 | 445 |  |  | 539 | 5.5966 | 0.623 | 0.6 | 1458 |  |  | 100 | 15.3476 | 0.704 | 0.7 | 372 |  |  | 26 | 35.0942 | 0.487 | 0.5 | 312 |  |  | 75 | 18.0152 | 0.747 | 0.75 | 35 |  |  | 872 | 56.2166 | 0.633 | 0.65 | 520
| 29 | 63.9842 | 0.673 | 0.65 | 481 |  |  | 465 | 5.3879 | 0.693 | 0.7 | 1468 |  |  | 222 | 15.3102 | 0.592 | 0.6 | 388 |  |  | 296 | 35.0361 | 0.786 | 0.8 | 0.65 | 0.60-0.65 |  | 58 | 17.7518 | 0.547 | 0.55 | 70 |  |  | 1018 | 56.0124 | 0.628 | 0.65 | 575
| 867 | 63.9473 | 0.877 | 0.9 | 489 |  |  | 922 | 5.3879 | 0.731 | 0.75 | 1534 |  |  | 15 | 15.2519 | 0.542 | 0.55 | 390 |  |  | 28 | 34.7808 | 0.821 | 0.8 | 13 | 35 | 12.0275 | 1075 | 17.6799 | 0.589 | 0.6 | 90 |  |  | 324 | 55.9942 | 0.335 | 0.35 | 600
| 643 | 63.725 | 0.642 | 0.65 | 528 |  |  | 127 | 5.3524 | 0.703 | 0.7 | 1558 |  |  | 14 | 15.2436 | 0.57 | 0.55 | 402 |  |  | 306 | 34.7222 | 0.681 | 0.7 | 17 |  |  | 261 | 17.568 | 0.277 | 0.3 | 113 |  |  | 367 | 55.8439 | 0.48 | 0.5 | 610
| 730 | 62.374 | 0.514 | 0.5 | 536 |  |  | 1520 | 5.3285 | 0.783 | 0.8 | 1576 |  |  | 338 | 15.1135 | 0.479 | 0.5 | 451 |  |  | 124 | 34.5642 | 0.725 | 0.75 | 19 |  |  | 61 | 17.4626 | 0.533 | 0.55 | 125 |  |  | 780 | 54.405 | 0.564 | 0.55 | 618
| 267 | 61.9551 | 0.627 | 0.65 | 537 |  |  | 1052 | 5.3166 | 0.777 | 0.8 | 1579 |  |  | 203 | 15.1093 | 0.868 | 0.85 | 452 |  |  | 106 | 34.0277 | 0.844 | 0.85 | 37 |  |  | 480 | 17.4297 | 0.686 | 0.7 | 126 |  |  | 28 | 54.3675 | 0.444 | 0.45 | 625
| 735 | 61.879 | 0.671 | 0.65 | 547 |  |  | 401 | 5.3046 | 0.632 | 0.65 | 1603 |  |  | 769 | 15.0291 | 0.551 | 0.55 | 462 |  |  | 8 | 33.9678 | 0.581 | 0.6 | 60 |  |  | 1033 | 17.3675 | 0.595 | 0.6 | 141 |  |  | 226 | 53.8463 | 0.784 | 0.8 | 674
| 975 | 61.5334 | 0.885 | 0.9 | 549 |  |  | 108 | 5.2321 | 0.602 | 0.6 | 0.65 | 0.6-0.65 |  | 453 | 15.0121 | 0.604 | 0.6 | 498 |  |  | 259 | 33.7251 | 0.537 | 0.55 | 62 |  |  | 1029 | 17.1202 | 0.654 | 0.65 | 156 |  |  | 956 | 53.2028 | 0.621 | 0.6 | 725
| 694 | 61.3791 | 0.771 | 0.75 | 562 |  |  | 292 | 5.2077 | 0.426 | 0.45 | 56 | 36 | 11.1111 | 733 | 14.7899 | 0.492 | 0.5 | 531 |  |  | 63 | 33.6041 | 0.647 | 0.65 | 63 |  |  | 229 | 17.1127 | 0.452 | 0.45 | 181 |  |  | 960 | 52.7292 | 0.737 | 0.75 | 757
| 302 | 61.2254 | 0.742 | 0.75 | 598 |  |  | 15 | 5.1832 | 0.697 | 0.7 | 61 |  |  | 718 | 14.7512 | 0.811 | 0.8 | 532 |  |  | 60 | 33.4807 | 0.658 | 0.65 | 78 |  |  | 813 | 17.0867 | 0.379 | 0.4 | 204 |  |  | 472 | 52.6701 | 0.719 | 0.7 | 758
| 316 | 60.993 | 0.809 | 0.8 | 669 |  |  | 203 | 5.1338 | 0.757 | 0.75 | 76 |  |  | 695 | 14.5993 | 0.317 | 0.3 | 547 |  |  | 67 | 33.3588 | 0.774 | 0.75 | 113 |  |  | 1022 | 17.0307 | 0.59 | 0.6 | 205 |  |  | 186 | 52.6507 | 0.409 | 0.4 | 761
| 139 | 60.6424 | 0.73 | 0.75 | 713 |  |  | 294 | 5.1338 | 0.431 | 0.45 | 80 |  |  | 756 | 14.4767 | 0.744 | 0.75 | 558 |  |  | 143 | 33.3168 | 0.743 | 0.75 | 119 |  |  | 918 | 16.997 | 0.621 | 0.6 | 206 |  |  | 382 | 52.6301 | 0.723 | 0.7 | 801
| 348 | 60.3298 | 0.538 | 0.55 | 730 |  |  | 1149 | 5.109 | 0.816 | 0.8 | 82 |  |  | 320 | 14.273 | 0.403 | 0.4 | 580 |  |  | 298 | 33.2154 | 0.63 | 0.65 | 123 |  |  | 542 | 16.9558 | 0.614 | 0.6 | 210 |  |  | 598 | 52.2124 | 0.654 | 0.65 | 841
| 796 | 60.094 | 0.55 | 0.55 | 748 |  |  | 416 | 5.0965 | 0.6 | 0.6 | 99 |  |  | 240 | 14.2641 | 0.665 | 0.65 | 585 |  |  | 167 | 33.1329 | 0.771 | 0.75 | 130 |  |  | 585 | 16.952 | 0.575 | 0.6 | 235 |  |  | 610 | 52.0328 | 0.444 | 0.45 | 846
| 1110 | 58.8198 | 0.505 | 0.5 | 777 |  |  | 295 | 5.084 | 0.447 | 0.45 | 174 |  |  | 259 | 14.2014 | 0.74 | 0.75 | 608 |  |  | 221 | 32.9054 | 0.493 | 0.5 | 133 |  |  | 620 | 16.9407 | 0.47 | 0.45 | 243 |  |  | 846 | 51.9716 | 0.426 | 0.45 | 863
| 662 | 58.6996 | 0.769 | 0.75 | 798 |  |  | 1566 | 5.0336 | 0.69 | 0.7 | 279 |  |  | 334 | 14.2014 | 0.74 | 0.75 | 696 |  |  | 152 | 32.4671 | 0.832 | 0.85 | 154 |  |  | 811 | 16.767 | 0.584 | 0.6 | 253 |  |  | 194 | 51.7716 | 0.539 | 0.55 | 894
| 658 | 58.5378 | 0.58 | 0.6 | 877 |  |  | 1166 | 5.021 | 0.706 | 0.7 | 300 |  |  | 646 | 14.0482 | 0.735 | 0.75 | 731 |  |  | 157 | 32.4671 | 0.581 | 0.6 | 166 |  |  | 165 | 16.6909 | 0.698 | 0.7 | 269 |  |  | 342 | 51.609 | 0.547 | 0.55 | 942
| 380 | 58.3351 | 0.501 | 0.5 | 886 |  |  | 38 | 4.9828 | 0.695 | 0.7 | 311 |  |  | 659 | 13.9755 | 0.693 | 0.7 | 764 |  |  | 253 | 32.2764 | 0.703 | 0.7 | 204 |  |  | 814 | 16.6603 | 0.573 | 0.55 | 270 |  |  | 810 | 51.609 | 0.67 | 0.65 | 951
| 574 | 58.1318 | 0.57 | 0.55 | 887 |  |  | 498 | 4.9314 | 0.425 | 0.45 | 349 |  |  | 343 | 13.9436 | 0.878 | 0.9 | 769 |  |  | 263 | 32.001 | 0.766 | 0.75 | 206 |  |  | 967 | 16.5991 | 0.683 | 0.7 | 271 |  |  | 878 | 51.5893 | 0.747 | 0.75 | 963
| 959 | 57.3123 | 0.71 | 0.7 | 893 |  |  | 1364 | 4.9314 | 0.784 | 0.8 | 362 |  |  | 350 | 13.9116 | 0.72 | 0.7 | 800 |  |  | 310 | 31.9373 | 0.574 | 0.55 | 210 |  |  | 890 | 16.5952 | 0.592 | 0.6 | 278 |  |  | 101 | 51.2649 | 0.559 | 0.55 | 984
| 650 | 57.2712 | 0.58 | 0.6 | 910 |  |  | 1043 | 4.8138 | 0.619 | 0.6 | 401 |  |  | 387 | 13.8474 | 0.871 | 0.85 | 811 |  |  | 135 | 31.8715 | 0.797 | 0.8 | 213 |  |  | 921 | 16.4411 | 0.57 | 0.55 | 283 |  |  | 1068 | 51.0609 | 0.695 | 0.7 | 1019
| 247 | 57.0228 | 0.496 | 0.5 | 914 |  |  | 1160 | 4.8006 | 0.641 | 0.65 | 423 |  |  | 498 | 13.7412 | 0.57 | 0.55 | 819 |  |  | 198 | 31.6791 | 0.397 | 0.4 | 215 |  |  | 690 | 16.4256 | 0.74 | 0.75 | 292 |  |  | 475 | 50.7532 | 0.782 | 0.8 | 1028
| 82 | 56.9804 | 0.63 | 0.65 | 927 |  |  | 55 | 4.7606 | 0.616 | 0.6 | 460 |  |  | 275 | 13.6529 | 0.574 | 0.55 | 0.6 | 0.55-0.6 |  | 31 | 31.4411 | 0.785 | 0.8 | 217 |  |  | 662 | 16.3673 | 0.831 | 0.85 | 296 |  |  | 318 | 50.6289 | 0.668 | 0.65 | 1049
| 189 | 56.7733 | 0.87 | 0.85 | 942 |  |  | 929 | 4.7472 | 0.695 | 0.7 | 461 |  |  | 94 | 13.5687 | 0.344 | 0.35 | 35 | 54 | 7.3569 | 95 | 31.3762 | 0.61 | 0.6 | 219 |  |  | 844 | 16.3634 | 0.795 | 0.8 | 315 |  |  | 503 | 50.5471 | 0.703 | 0.7 | 1052
| 378 | 56.7307 | 0.446 | 0.45 | 999 |  |  | 603 | 4.7068 | 0.594 | 0.6 | 505 |  |  | 440 | 13.413 | 0.425 | 0.45 | 41 |  |  | 210 | 31.3316 | 0.649 | 0.65 | 223 |  |  | 1030 | 16.2189 | 0.286 | 0.3 | 331 |  |  | 647 | 50.4639 | 0.628 | 0.65 | 1083
| 473 | 56.606 | 0.841 | 0.85 | 1002 |  |  | 1016 | 4.6933 | 0.74 | 0.75 | 643 |  |  | 801 | 13.2362 | 0.81 | 0.8 | 44 |  |  | 203 | 30.9822 | 0.727 | 0.75 | 236 |  |  | 539 | 16.1125 | 0.774 | 0.75 | 332 |  |  | 767 | 50.3818 | 0.375 | 0.4 | 1094
| 758 | 56.2698 | 0.732 | 0.75 | 1004 |  |  | 1471 | 4.6661 | 0.514 | 0.5 | 668 |  |  | 302 | 13.2314 | 0.76 | 0.75 | 51 |  |  | 223 | 30.583 | 0.649 | 0.65 | 242 |  |  | 973 | 16.1007 | 0.749 | 0.75 | 333 |  |  | 884 | 50.0904 | 0.546 | 0.55 | 1125
| 329 | 55.8485 | 0.726 | 0.75 | 1024 |  |  | 428 | 4.625 | 0.694 | 0.7 | 745 |  |  | 663 | 13.2025 | 0.838 | 0.85 | 71 |  |  | 289 | 30.583 | 0.758 | 0.75 | 250 |  |  | 571 | 16.0452 | 0.357 | 0.35 | 368 |  |  | 646 | 49.9236 | 0.509 | 0.5 | 0.5 | 0.45-0.5
| 1082 | 55.6784 | 0.847 | 0.85 | 1045 |  |  | 862 | 4.5835 | 0.801 | 0.8 | 754 |  |  | 249 | 13.1832 | 0.683 | 0.7 | 104 |  |  | 230 | 30.3364 | 0.516 | 0.5 | 268 |  |  | 152 | 15.9816 | 0.787 | 0.8 | 371 |  |  | 1117 | 49.7345 | 0.565 | 0.55 | 18 | 68 | 6.308
| 482 | 55.5078 | 0.56 | 0.55 | 1096 |  |  | 223 | 4.5696 | 0.59 | 0.6 | 792 |  |  | 791 | 13.1009 | 0.701 | 0.7 | 111 |  |  | 125 | 30.1554 | 0.805 | 0.8 | 288 |  |  | 855 | 15.8295 | 0.685 | 0.7 | 390 |  |  | 602 | 49.6512 | 0.706 | 0.7 | 32
| 146 | 55.4653 | 0.513 | 0.5 | 1110 |  |  | 985 | 4.5416 | 0.523 | 0.5 | 832 |  |  | 373 | 13.096 | 0.792 | 0.8 | 147 |  |  | 142 | 29.9052 | 0.804 | 0.8 | 294 |  |  | 683 | 15.7489 | 0.555 | 0.55 | 403 |  |  | 1064 | 49.0592 | 0.549 | 0.55 | 54
| 80 | 55.4228 | 0.411 | 0.4 | 0.55 | 0.5-0.55 |  | 1079 | 4.5416 | 0.83 | 0.85 | 836 |  |  | 79 | 13.0911 | 0.52 | 0.5 | 158 |  |  | 119 | 29.8136 | 0.673 | 0.65 | 295 |  |  | 484 | 15.5904 | 0.822 | 0.8 | 424 |  |  | 216 | 49.0371 | 0.542 | 0.55 | 69
| 1040 | 55.2088 | 0.671 | 0.65 | 5 | 81 | 7.9724 | 1037 | 4.5135 | 0.866 | 0.85 | 887 |  |  | 13 | 13.0814 | 0.442 | 0.45 | 170 |  |  | 7 | 29.7901 | 0.701 | 0.7 | 298 |  |  | 436 | 15.4262 | 0.508 | 0.5 | 429 |  |  | 278 | 49.0371 | 0.457 | 0.45 | 74
| 987 | 55.0806 | 0.586 | 0.6 | 25 |  |  | 1111 | 4.471 | 0.756 | 0.75 | 976 |  |  | 489 | 13.0765 | 0.686 | 0.7 | 177 |  |  | 4 | 29.7452 | 0.555 | 0.55 | 299 |  |  | 79 | 15.3559 | 0.59 | 0.6 | 431 |  |  | 1119 | 48.9306 | 0.564 | 0.55 | 110
| 457 | 55.0367 | 0.271 | 0.25 | 48 |  |  | 70 | 4.4424 | 0.696 | 0.7 | 1025 |  |  | 597 | 13.0033 | 0.632 | 0.65 | 179 |  |  | 172 | 29.7452 | 0.717 | 0.7 | 303 |  |  | 24 | 15.2352 | 0.738 | 0.75 | 434 |  |  | 252 | 48.8889 | 0.605 | 0.6 | 127
| 636 | 54.9939 | 0.662 | 0.65 | 50 |  |  | 18 | 4.4137 | 0.742 | 0.75 | 1092 |  |  | 656 | 12.9444 | 0.831 | 0.85 | 221 |  |  | 50 | 29.5368 | 0.592 | 0.6 | 313 |  |  | 11 | 15.2143 | 0.535 | 0.55 | 436 |  |  | 714 | 48.8889 | 0.772 | 0.75 | 168
| 555 | 54.951 | 0.81 | 0.8 | 72 |  |  | 507 | 4.3992 | 0.367 | 0.35 | 1160 |  |  | 642 | 12.9149 | 0.679 | 0.7 | 222 |  |  | 139 | 29.5368 | 0.909 | 0.9 | 318 |  |  | 1076 | 15.1598 | 0.668 | 0.65 | 473 |  |  | 373 | 48.6749 | 0.299 | 0.3 | 171
| 278 | 54.8223 | 0.753 | 0.75 | 81 |  |  | 732 | 4.3702 | 0.737 | 0.75 | 1177 |  |  | 553 | 12.91 | 0.599 | 0.6 | 224 |  |  | 278 | 29.4915 | 0.716 | 0.7 | 0.7 | 0.65-0.7 |  | 125 | 15.1556 | 0.514 | 0.5 | 525 |  |  | 1088 | 48.6108 | 0.359 | 0.35 | 209
| 260 | 54.7351 | 0.729 | 0.75 | 91 |  |  | 1008 | 4.3702 | 0.788 | 0.8 | 1270 |  |  | 215 | 12.8754 | 0.629 | 0.65 | 232 |  |  | 121 | 29.3747 | 0.771 | 0.75 | 2 | 41 | 14.0893 | 19 | 15.046 | 0.767 | 0.75 | 527 |  |  | 210 | 48.3297 | 0.671 | 0.65 | 212
| 284 | 54.4751 | 0.614 | 0.6 | 96 |  |  | 1519 | 4.3115 | 0.877 | 0.9 | 1374 |  |  | 228 | 12.8308 | 0.719 | 0.7 | 239 |  |  | 268 | 29.3053 | 0.651 | 0.65 | 7 |  |  | 221 | 15.046 | 0.371 | 0.35 | 536 |  |  | 576 | 48.2651 | 0.756 | 0.75 | 228
| 207 | 54.4319 | 0.608 | 0.6 | 107 |  |  | 1606 | 4.2521 | 0.808 | 0.8 | 1384 |  |  | 740 | 12.7512 | 0.771 | 0.75 | 271 |  |  | 305 | 29.096 | 0.427 | 0.45 | 11 |  |  | 767 | 15.0375 | 0.655 | 0.65 | 544 |  |  | 234 | 48.0483 | 0.444 | 0.45 | 230
| 1097 | 54.3886 | 0.57 | 0.55 | 108 |  |  | 1444 | 4.2069 | 0.58 | 0.6 | 1395 |  |  | 306 | 12.4787 | 0.607 | 0.6 | 277 |  |  | 239 | 29.0719 | 0.726 | 0.75 | 32 |  |  | 1024 | 14.9057 | 0.717 | 0.7 | 555 |  |  | 765 | 48.0271 | 0.759 | 0.75 | 267
| 279 | 54.0834 | 0.779 | 0.8 | 135 |  |  | 1342 | 4.0996 | 0.89 | 0.9 | 1408 |  |  | 699 | 12.4122 | 0.843 | 0.85 | 292 |  |  | 159 | 28.9534 | 0.695 | 0.7 | 39 |  |  | 184 | 14.8672 | 0.611 | 0.6 | 616 |  |  | 857 | 48.0271 | 0.843 | 0.85 | 341
| 687 | 53.995 | 0.878 | 0.9 | 152 |  |  | 1189 | 4.0528 | 0.44 | 0.45 | 1539 |  |  | 515 | 12.4019 | 0.609 | 0.6 | 306 |  |  | 130 | 28.8587 | 0.659 | 0.65 | 42 |  |  | 333 | 14.7641 | 0.498 | 0.5 | 619 |  |  | 1004 | 48.0271 | 0.736 | 0.75 | 367
| 928 | 53.6437 | 0.54 | 0.55 | 171 |  |  | 1294 | 3.9894 | 0.745 | 0.75 | 0.7 | 0.65-0.7 |  | 291 | 12.1478 | 0.831 | 0.85 | 315 |  |  | 297 | 28.6217 | 0.774 | 0.75 | 49 |  |  | 637 | 14.7209 | 0.744 | 0.75 | 629 |  |  | 718 | 47.9621 | 0.549 | 0.55 | 372
| 423 | 53.5998 | 0.48 | 0.5 | 242 |  |  | 1558 | 3.9734 | 0.601 | 0.6 | 9 | 46 | 14.1975 | 471 | 12.1268 | 0.747 | 0.75 | 317 |  |  | 115 | 27.9465 | 0.603 | 0.6 | 52 |  |  | 947 | 14.7123 | 0.587 | 0.6 | 713 |  |  | 791 | 47.6558 | 0.709 | 0.7 | 395
| 528 | 53.2901 | 0.52 | 0.5 | 249 |  |  | 807 | 3.9574 | 0.794 | 0.8 | 15 |  |  | 144 | 12.0478 | 0.713 | 0.7 | 355 |  |  | 300 | 27.9465 | 0.78 | 0.8 | 68 |  |  | 619 | 14.6949 | 0.516 | 0.5 | 716 |  |  | 790 | 47.5903 | 0.555 | 0.55 | 430
| 468 | 53.2447 | 0.61 | 0.6 | 272 |  |  | 1534 | 3.9251 | 0.624 | 0.6 | 38 |  |  | 405 | 12.0372 | 0.851 | 0.85 | 359 |  |  | 93 | 27.6764 | 0.682 | 0.7 | 71 |  |  | 237 | 14.6863 | 0.561 | 0.55 | 724 |  |  | 508 | 47.5247 | 0.371 | 0.35 | 445
| 1092 | 52.5745 | 0.805 | 0.8 | 280 |  |  | 1128 | 3.9088 | 0.831 | 0.85 | 41 |  |  | 314 | 12.0054 | 0.702 | 0.7 | 417 |  |  | 236 | 27.6764 | 0.653 | 0.65 | 86 |  |  | 978 | 14.4371 | 0.589 | 0.6 | 751 |  |  | 1070 | 47.4805 | 0.708 | 0.7 | 462
| 232 | 52.5297 | 0.67 | 0.65 | 300 |  |  | 486 | 3.8925 | 0.486 | 0.5 | 49 |  |  | 40 | 11.9948 | 0.531 | 0.55 | 453 |  |  | 195 | 27.4036 | 0.762 | 0.75 | 87 |  |  | 806 | 14.4106 | 0.633 | 0.65 | 764 |  |  | 1103 | 47.459 | 0.774 | 0.75 | 486
| 753 | 51.5745 | 0.696 | 0.7 | 330 |  |  | 1092 | 3.8761 | 0.655 | 0.65 | 59 |  |  | 788 | 11.9789 | 0.579 | 0.6 | 510 |  |  | 22 | 27.1281 | 0.771 | 0.75 | 92 |  |  | 932 | 14.4062 | 0.225 | 0.25 | 787 |  |  | 343 | 47.3919 | 0.605 | 0.6 | 510
| 976 | 51.2065 | 0.734 | 0.75 | 331 |  |  | 30 | 3.8431 | 0.795 | 0.8 | 70 |  |  | 554 | 11.7806 | 0.778 | 0.8 | 512 |  |  | 322 | 27.0011 | 0.725 | 0.75 | 93 |  |  | 672 | 14.2819 | 0.656 | 0.65 | 861 |  |  | 1090 | 47.2816 | 0.809 | 0.8 | 532
| 26 | 51.0671 | 0.421 | 0.4 | 346 |  |  | 300 | 3.8431 | 0.626 | 0.65 | 90 |  |  | 304 | 11.759 | 0.822 | 0.8 | 515 |  |  | 80 | 26.9255 | 0.81 | 0.8 | 105 |  |  | 169 | 14.2104 | 0.639 | 0.65 | 867 |  |  | 1109 | 46.9723 | 0.782 | 0.8 | 540
| 530 | 50.9748 | 0.623 | 0.6 | 348 |  |  | 885 | 3.8431 | 0.75 | 0.75 | 118 |  |  | 767 | 11.672 | 0.742 | 0.75 | 530 |  |  | 166 | 26.7476 | 0.653 | 0.65 | 117 |  |  | 265 | 14.2014 | 0.728 | 0.75 | 945 |  |  | 964 | 46.6159 | 0.402 | 0.4 | 543
| 443 | 50.881 | 0.728 | 0.75 | 359 |  |  | 228 | 3.8098 | 0.736 | 0.75 | 127 |  |  | 732 | 11.6557 | 0.449 | 0.45 | 536 |  |  | 156 | 26.5181 | 0.804 | 0.8 | 128 |  |  | 292 | 14.1295 | 0.512 | 0.5 | 1008 |  |  | 984 | 46.4585 | 0.46 | 0.45 | 545
| 410 | 50.2262 | 0.565 | 0.55 | 373 |  |  | 876 | 3.8098 | 0.831 | 0.85 | 195 |  |  | 229 | 11.6119 | 0.721 | 0.7 | 540 |  |  | 255 | 26.1799 | 0.783 | 0.8 | 134 |  |  | 404 | 14.125 | 0.767 | 0.75 | 1016 |  |  | 700 | 46.4366 | 0.672 | 0.65 | 553
| 1016 | 50.2262 | 0.578 | 0.6 | 387 |  |  | 1094 | 3.7763 | 0.618 | 0.6 | 240 |  |  | 317 | 11.568 | 0.613 | 0.6 | 543 |  |  | 170 | 26.1019 | 0.787 | 0.8 | 150 |  |  | 407 | 14.1205 | 0.352 | 0.35 | 1038 |  |  | 563 | 46.3913 | 0.582 | 0.6 | 638
| 187 | 50.037 | 0.888 | 0.9 | 394 |  |  | 1560 | 3.7254 | 0.728 | 0.75 | 252 |  |  | 583 | 11.5569 | 0.886 | 0.9 | 553 |  |  | 57 | 25.6269 | 0.787 | 0.8 | 153 |  |  | 485 | 14.107 | 0.619 | 0.6 | 1078 |  |  | 1069 | 46.3913 | 0.522 | 0.5 | 645
| 501 | 49.8483 | 0.617 | 0.6 | 410 |  |  | 118 | 3.7082 | 0.708 | 0.7 | 303 |  |  | 811 | 11.5073 | 0.557 | 0.55 | 559 |  |  | 264 | 25.5473 | 0.727 | 0.75 | 159 |  |  | 643 | 14.107 | 0.783 | 0.8 | 1128 |  |  | 1163 | 46.346 | 0.852 | 0.85 | 646
| 813 | 49.7051 | 0.296 | 0.3 | 414 |  |  | 1215 | 3.691 | 0.768 | 0.75 | 340 |  |  | 578 | 11.4851 | 0.673 | 0.65 | 565 |  |  | 107 | 25.1429 | 0.526 | 0.55 | 162 |  |  | 705 | 14.0074 | 0.596 | 0.6 | 0.55 | 0.5-0.55 |  | 482 | 46.2787 | 0.584 | 0.6 | 666
| 1085 | 49.5627 | 0.701 | 0.7 | 426 |  |  | 1474 | 3.6038 | 0.834 | 0.85 | 370 |  |  | 499 | 11.4518 | 0.752 | 0.75 | 574 |  |  | 175 | 24.9522 | 0.597 | 0.6 | 172 |  |  | 940 | 13.9436 | 0.804 | 0.8 | 10 | 53 | 5.3106 | 777 | 46.0746 | 0.881 | 0.9 | 669
| 800 | 49.3709 | 0.75 | 0.75 | 444 |  |  | 90 | 3.586 | 0.717 | 0.7 | 428 |  |  | 323 | 11.4072 | 0.757 | 0.75 | 615 |  |  | 211 | 24.8423 | 0.542 | 0.55 | 173 |  |  | 1036 | 13.9024 | 0.629 | 0.65 | 11 |  |  | 915 | 45.5508 | 0.353 | 0.35 | 703
| 151 | 49.2754 | 0.696 | 0.7 | 456 |  |  | 1462 | 3.586 | 0.9 | 0.9 | 465 |  |  | 590 | 11.3793 | 0.675 | 0.7 | 616 |  |  | 169 | 24.7318 | 0.745 | 0.75 | 190 |  |  | 1002 | 13.852 | 0.631 | 0.65 | 14 |  |  | 880 | 45.4822 | 0.773 | 0.75 | 706
| 845 | 49.2263 | 0.809 | 0.8 | 482 |  |  | 274 | 3.5682 | 0.62 | 0.6 | 484 |  |  | 201 | 11.2781 | 0.77 | 0.75 | 630 |  |  | 137 | 24.6777 | 0.788 | 0.8 | 197 |  |  | 651 | 13.8336 | 0.738 | 0.75 | 38 |  |  | 1084 | 45.321 | 0.645 | 0.65 | 727
| 296 | 49.0345 | 0.517 | 0.5 | 490 |  |  | 1159 | 3.5682 | 0.592 | 0.6 | 521 |  |  | 615 | 11.1988 | 0.588 | 0.6 | 639 |  |  | 200 | 24.2588 | 0.594 | 0.6 | 216 |  |  | 899 | 13.8059 | 0.678 | 0.7 | 58 |  |  | 941 | 44.8351 | 0.581 | 0.6 | 733
| 194 | 48.9865 | 0.718 | 0.7 | 511 |  |  | 111 | 3.5504 | 0.609 | 0.6 | 531 |  |  | 196 | 11.1704 | 0.771 | 0.75 | 647 |  |  | 2 | 24.0029 | 0.693 | 0.7 | 229 |  |  | 234 | 13.6762 | 0.609 | 0.6 | 61 |  |  | 387 | 44.8124 | 0.546 | 0.55 | 753
| 256 | 48.6945 | 0.748 | 0.75 | 522 |  |  | 164 | 3.5504 | 0.748 | 0.75 | 565 |  |  | 804 | 11.1647 | 0.774 | 0.75 | 648 |  |  | 293 | 23.8913 | 0.819 | 0.8 | 232 |  |  | 748 | 13.5453 | 0.652 | 0.65 | 86 |  |  | 914 | 44.5545 | 0.62 | 0.6 | 755
| 946 | 48.6945 | 0.772 | 0.75 | 543 |  |  | 643 | 3.5504 | 0.626 | 0.65 | 616 |  |  | 312 | 11.159 | 0.48 | 0.5 | 651 |  |  | 267 | 23.7764 | 0.811 | 0.8 | 240 |  |  | 367 | 13.4462 | 0.701 | 0.7 | 105 |  |  | 1038 | 44.4143 | 0.583 | 0.6 | 775
| 433 | 48.6461 | 0.635 | 0.65 | 572 |  |  | 252 | 3.5143 | 0.713 | 0.7 | 676 |  |  | 603 | 11.0097 | 0.709 | 0.7 | 668 |  |  | 294 | 23.6879 | 0.671 | 0.65 | 247 |  |  | 382 | 13.4462 | 0.754 | 0.75 | 108 |  |  | 341 | 44.367 | 0.5 | 0.5 | 782
| 893 | 48.6461 | 0.509 | 0.5 | 573 |  |  | 1069 | 3.5143 | 0.711 | 0.7 | 698 |  |  | 121 | 10.9051 | 0.649 | 0.65 | 669 |  |  | 49 | 23.5153 | 0.716 | 0.7 | 253 |  |  | 987 | 13.4415 | 0.583 | 0.6 | 109 |  |  | 518 | 43.632 | 0.717 | 0.7 | 788
| 835 | 48.207 | 0.739 | 0.75 | 574 |  |  | 637 | 3.4779 | 0.847 | 0.85 | 799 |  |  | 390 | 10.823 | 0.551 | 0.55 | 679 |  |  | 131 | 23.4583 | 0.756 | 0.75 | 257 |  |  | 984 | 13.3893 | 0.547 | 0.55 | 117 |  |  | 272 | 43.4873 | 0.572 | 0.55 | 793
| 273 | 48.0589 | 0.801 | 0.8 | 583 |  |  | 1137 | 3.4779 | 0.591 | 0.6 | 822 |  |  | 111 | 10.8171 | 0.618 | 0.6 | 685 |  |  | 244 | 23.3686 | 0.596 | 0.6 | 258 |  |  | 862 | 13.3797 | 0.658 | 0.65 | 119 |  |  | 639 | 43.3436 | 0.611 | 0.6 | 798
| 595 | 48.0589 | 0.721 | 0.7 | 587 |  |  | 676 | 3.4595 | 0.706 | 0.7 | 856 |  |  | 65 | 10.8054 | 0.511 | 0.5 | 706 |  |  | 303 | 23.1359 | 0.674 | 0.65 | 266 |  |  | 64 | 13.3702 | 0.628 | 0.65 | 142 |  |  | 1062 | 43.1743 | 0.541 | 0.55 | 807
| 639 | 47.9116 | 0.704 | 0.7 | 599 |  |  | 1539 | 3.4595 | 0.65 | 0.65 | 865 |  |  | 319 | 10.6988 | 0.85 | 0.85 | 749 |  |  | 250 | 23.1056 | 0.625 | 0.65 | 269 |  |  | 81 | 13.3082 | 0.783 | 0.8 | 159 |  |  | 858 | 43.1256 | 0.649 | 0.65 | 808
| 907 | 47.7132 | 0.322 | 0.3 | 603 |  |  | 293 | 3.4411 | 0.288 | 0.3 | 908 |  |  | 768 | 10.6571 | 0.75 | 0.75 | 759 |  |  | 271 | 22.9868 | 0.537 | 0.55 | 272 |  |  | 203 | 13.2507 | 0.758 | 0.75 | 176 |  |  | 279 | 43.0784 | 0.443 | 0.45 | 822
| 669 | 47.4644 | 0.485 | 0.5 | 645 |  |  | 320 | 3.4411 | 0.604 | 0.6 | 929 |  |  | 257 | 10.6451 | 0.645 | 0.65 | 788 |  |  | 248 | 22.9563 | 0.779 | 0.8 | 273 |  |  | 334 | 13.2507 | 0.614 | 0.6 | 237 |  |  | 418 | 43.0784 | 0.526 | 0.55 | 825
| 389 | 47.2641 | 0.873 | 0.85 | 649 |  |  | 565 | 3.4411 | 0.68 | 0.7 | 937 |  |  | 586 | 10.5972 | 0.723 | 0.7 | 809 |  |  | 36 | 22.5986 | 0.482 | 0.5 | 278 |  |  | 295 | 13.1832 | 0.713 | 0.7 | 239 |  |  | 783 | 43.0784 | 0.63 | 0.65 | 828
| 1015 | 47.2143 | 0.788 | 0.8 | 655 |  |  | 1241 | 3.4411 | 0.795 | 0.8 | 1028 |  |  | 35 | 10.5006 | 0.575 | 0.6 | 0.65 | 0.6-0.65 |  | 114 | 22.5083 | 0.487 | 0.5 | 306 |  |  | 1085 | 13.1203 | 0.731 | 0.75 | 276 |  |  | 517 | 42.7863 | 0.669 | 0.65 | 836
| 1064 | 47.0644 | 0.643 | 0.65 | 659 |  |  | 784 | 3.4225 | 0.551 | 0.55 | 1053 |  |  | 662 | 10.4215 | 0.773 | 0.75 | 4 | 66 | 8.9918 | 256 | 22.4147 | 0.392 | 0.4 | 314 |  |  | 312 | 13.1154 | 0.333 | 0.35 | 277 |  |  | 625 | 42.6641 | 0.469 | 0.45 | 873
| 13 | 47.0143 | 0.712 | 0.7 | 663 |  |  | 1238 | 3.4039 | 0.844 | 0.85 | 1069 |  |  | 23 | 10.3294 | 0.552 | 0.55 | 12 |  |  | 136 | 22.3863 | 0.859 | 0.85 | 0.75 | 0.7-0.75 |  | 391 | 13.0814 | 0.73 | 0.75 | 340 |  |  | 228 | 42.5655 | 0.478 | 0.5 | 895
| 1079 | 47.0143 | 0.58 | 0.6 | 664 |  |  | 1607 | 3.4039 | 0.464 | 0.45 | 1070 |  |  | 580 | 10.2054 | 0.561 | 0.55 | 22 |  |  | 47 | 22.2923 | 0.75 | 0.75 | 15 | 44 | 15.1203 | 156 | 13.0473 | 0.522 | 0.5 | 409 |  |  | 623 | 42.5655 | 0.677 | 0.7 | 908
| 945 | 46.7618 | 0.311 | 0.3 | 670 |  |  | 102 | 3.3851 | 0.531 | 0.55 | 1161 |  |  | 354 | 10.193 | 0.505 | 0.5 | 33 |  |  | 269 | 21.7663 | 0.694 | 0.7 | 22 |  |  | 788 | 13.018 | 0.861 | 0.85 | 414 |  |  | 752 | 42.5415 | 0.625 | 0.65 | 924
| 1090 | 46.6595 | 0.723 | 0.7 | 700 |  |  | 521 | 3.3851 | 0.708 | 0.7 | 1166 |  |  | 526 | 10.1742 | 0.752 | 0.75 | 60 |  |  | 138 | 21.7048 | 0.788 | 0.8 | 23 |  |  | 1004 | 12.9493 | 0.673 | 0.65 | 417 |  |  | 1118 | 42.4187 | 0.642 | 0.65 | 970
| 624 | 46.609 | 0.332 | 0.35 | 712 |  |  | 1561 | 3.3473 | 0.823 | 0.8 | 1226 |  |  | 11 | 10.124 | 0.452 | 0.45 | 66 |  |  | 276 | 21.6107 | 0.825 | 0.85 | 27 |  |  | 142 | 12.9247 | 0.545 | 0.55 | 418 |  |  | 219 | 42.3946 | 0.462 | 0.45 | 1008
| 542 | 46.3543 | 0.678 | 0.7 | 716 |  |  | 1577 | 3.3091 | 0.767 | 0.75 | 1260 |  |  | 758 | 10.0102 | 0.718 | 0.7 | 70 |  |  | 216 | 21.4184 | 0.682 | 0.7 | 38 |  |  | 421 | 12.8457 | 0.467 | 0.45 | 452 |  |  | 1101 | 42.2216 | 0.624 | 0.6 | 1051
| 198 | 46.3034 | 0.648 | 0.65 | 724 |  |  | 959 | 3.2898 | 0.758 | 0.75 | 1286 |  |  | 621 | 10.0038 | 0.807 | 0.8 | 76 |  |  | 43 | 21.3857 | 0.77 | 0.75 | 43 |  |  | 630 | 12.8308 | 0.813 | 0.8 | 467 |  |  | 236 | 42.1975 | 0.761 | 0.75 | 1069
| 169 | 46.2525 | 0.734 | 0.75 | 743 |  |  | 22 | 3.2704 | 0.731 | 0.75 | 1412 |  |  | 587 | 9.9847 | 0.64 | 0.65 | 93 |  |  | 279 | 21.3559 | 0.746 | 0.75 | 47 |  |  | 653 | 12.7811 | 0.708 | 0.7 | 478 |  |  | 1058 | 41.7744 | 0.533 | 0.55 | 1073
| 1063 | 46.1506 | 0.614 | 0.6 | 750 |  |  | 61 | 3.2312 | 0.636 | 0.65 | 1450 |  |  | 309 | 9.9656 | 0.542 | 0.55 | 114 |  |  | 122 | 21.3231 | 0.744 | 0.75 | 58 |  |  | 660 | 12.7711 | 0.642 | 0.65 | 501 |  |  | 1108 | 41.4731 | 0.495 | 0.5 | 1093
| 810 | 46.0995 | 0.412 | 0.4 | 751 |  |  | 981 | 3.2114 | 0.76 | 0.75 | 1472 |  |  | 650 | 9.9464 | 0.329 | 0.35 | 121 |  |  | 45 | 21.2603 | 0.607 | 0.6 | 61 |  |  | 365 | 12.7412 | 0.608 | 0.6 | 509 |  |  | 911 | 41.1696 | 0.698 | 0.7 | 1108
| 4 | 46.047 | 0.602 | 0.6 | 768 |  |  | 227 | 3.1915 | 0.843 | 0.85 | 1525 |  |  | 313 | 9.9079 | 0.895 | 0.9 | 130 |  |  | 89 | 21.1612 | 0.744 | 0.75 | 64 |  |  | 592 | 12.6961 | 0.761 | 0.75 | 567 |  |  | 1036 | 41.0938 | 0.649 | 0.65 | 1111
| 81 | 45.7891 | 0.527 | 0.55 | 769 |  |  | 1053 | 3.1915 | 0.676 | 0.7 | 1566 |  |  | 336 | 9.8822 | 0.742 | 0.75 | 132 |  |  | 252 | 20.7389 | 0.457 | 0.45 | 67 |  |  | 26 | 12.6509 | 0.761 | 0.75 | 574 |  |  | 1012 | 41.069 | 0.719 | 0.7 | 1116
| 6 | 45.6861 | 0.58 | 0.6 | 770 |  |  | 799 | 3.1715 | 0.721 | 0.7 | 0.75 | 0.7-0.75 |  | 353 | 9.8822 | 0.648 | 0.65 | 134 |  |  | 314 | 20.2386 | 0.687 | 0.7 | 75 |  |  | 501 | 12.5853 | 0.568 | 0.55 | 618 |  |  | 892 | 40.5307 | 0.726 | 0.75 | 1129
| 790 | 45.6861 | 0.692 | 0.7 | 791 |  |  | 918 | 3.1715 | 0.749 | 0.75 | 18 | 51 | 15.7407 | 734 | 9.8435 | 0.736 | 0.75 | 140 |  |  | 97 | 20.1029 | 0.396 | 0.4 | 89 |  |  | 31 | 12.5194 | 0.518 | 0.5 | 625 |  |  | 285 | 40.3764 | 0.612 | 0.6 | 1142
| 110 | 45.6345 | 0.596 | 0.6 | 796 |  |  | 1214 | 3.1715 | 0.808 | 0.8 | 22 |  |  | 704 | 9.8111 | 0.821 | 0.8 | 148 |  |  | 117 | 19.7965 | 0.692 | 0.7 | 108 |  |  | 397 | 12.5194 | 0.709 | 0.7 | 634 |  |  | 980 | 40.3244 | 0.837 | 0.85 | 1144
| 313 | 45.3743 | 0.823 | 0.8 | 802 |  |  | 1496 | 3.1514 | 0.73 | 0.75 | 23 |  |  | 91 | 9.746 | 0.497 | 0.5 | 150 |  |  | 32 | 19.7257 | 0.71 | 0.7 | 112 |  |  | 434 | 12.4275 | 0.512 | 0.5 | 683 |  |  | 1057 | 40.2991 | 0.589 | 0.6 | 1156
| 492 | 45.1126 | 0.647 | 0.65 | 811 |  |  | 115 | 3.1311 | 0.585 | 0.6 | 74 |  |  | 120 | 9.7394 | 0.739 | 0.75 | 154 |  |  | 190 | 19.5864 | 0.724 | 0.7 | 121 |  |  | 92 | 12.3968 | 0.802 | 0.8 | 688 |  |  | 547 | 40.2216 | 0.63 | 0.65 | 1167
| 241 | 44.9557 | 0.71 | 0.7 | 855 |  |  | 340 | 3.1311 | 0.715 | 0.7 | 164 |  |  | 66 | 9.7263 | 0.657 | 0.65 | 172 |  |  | 100 | 19.4821 | 0.561 | 0.55 | 122 |  |  | 751 | 12.3968 | 0.516 | 0.5 | 726 |  |  | 779 | 40.144 | 0.531 | 0.55 | 0.55 | 0.5-0.55
| 365 | 44.7968 | 0.743 | 0.75 | 892 |  |  | 1468 | 3.1107 | 0.596 | 0.6 | 203 |  |  | 754 | 9.5813 | 0.653 | 0.65 | 182 |  |  | 150 | 19.4134 | 0.694 | 0.7 | 124 |  |  | 900 | 12.3814 | 0.839 | 0.85 | 760 |  |  | 31 | 40.117 | 0.604 | 0.6 | 38 | 109 | 10.1113
| 419 | 44.7968 | 0.698 | 0.7 | 899 |  |  | 512 | 3.0695 | 0.567 | 0.55 | 228 |  |  | 770 | 9.5012 | 0.804 | 0.8 | 186 |  |  | 82 | 18.8037 | 0.616 | 0.6 | 131 |  |  | 317 | 12.3143 | 0.419 | 0.4 | 768 |  |  | 807 | 40.0646 | 0.511 | 0.5 | 41
| 59 | 44.6388 | 0.648 | 0.65 | 900 |  |  | 615 | 3.0695 | 0.907 | 0.9 | 299 |  |  | 643 | 9.4945 | 0.853 | 0.85 | 190 |  |  | 109 | 18.548 | 0.466 | 0.45 | 143 |  |  | 616 | 12.2417 | 0.488 | 0.5 | 773 |  |  | 265 | 40.0392 | 0.803 | 0.8 | 46
| 334 | 44.586 | 0.616 | 0.6 | 912 |  |  | 792 | 3.0695 | 0.658 | 0.65 | 388 |  |  | 81 | 9.3526 | 0.444 | 0.45 | 193 |  |  | 134 | 17.6042 | 0.713 | 0.7 | 144 |  |  | 710 | 12.1949 | 0.65 | 0.65 | 775 |  |  | 1034 | 39.9867 | 0.838 | 0.85 | 47
| 381 | 44.4788 | 0.809 | 0.8 | 928 |  |  | 734 | 3.0067 | 0.913 | 0.9 | 409 |  |  | 128 | 9.339 | 0.541 | 0.55 | 204 |  |  | 168 | 17.568 | 0.8 | 0.8 | 145 |  |  | 789 | 12.1792 | 0.688 | 0.7 | 802 |  |  | 340 | 39.8303 | 0.309 | 0.3 | 49
| 20 | 44.4258 | 0.497 | 0.5 | 932 |  |  | 41 | 2.9854 | 0.686 | 0.7 | 451 |  |  | 61 | 9.3117 | 0.554 | 0.55 | 209 |  |  | 68 | 17.4881 | 0.678 | 0.7 | 149 |  |  | 28 | 12.1687 | 0.715 | 0.7 | 810 |  |  | 927 | 39.752 | 0.737 | 0.75 | 51
| 209 | 44.4258 | 0.664 | 0.65 | 965 |  |  | 484 | 2.9854 | 0.689 | 0.7 | 534 |  |  | 792 | 9.298 | 0.796 | 0.8 | 215 |  |  | 288 | 17.0941 | 0.67 | 0.65 | 167 |  |  | 604 | 12.1687 | 0.453 | 0.45 | 814 |  |  | 566 | 39.4352 | 0.771 | 0.75 | 89
| 259 | 44.3196 | 0.66 | 0.65 | 968 |  |  | 1425 | 2.9854 | 0.795 | 0.8 | 673 |  |  | 31 | 9.2912 | 0.74 | 0.75 | 219 |  |  | 242 | 16.8541 | 0.628 | 0.65 | 169 |  |  | 535 | 12.1425 | 0.595 | 0.6 | 815 |  |  | 1159 | 39.3285 | 0.663 | 0.65 | 100
| 64 | 44.2117 | 0.695 | 0.7 | 995 |  |  | 304 | 2.964 | 0.527 | 0.55 | 688 |  |  | 678 | 9.2362 | 0.695 | 0.7 | 237 |  |  | 251 | 16.8541 | 0.915 | 0.9 | 186 |  |  | 745 | 12.1215 | 0.861 | 0.85 | 832 |  |  | 243 | 39.036 | 0.536 | 0.55 | 101
| 963 | 44.2117 | 0.676 | 0.7 | 1014 |  |  | 500 | 2.964 | 0.414 | 0.4 | 732 |  |  | 276 | 9.2017 | 0.747 | 0.75 | 240 |  |  | 163 | 16.6909 | 0.503 | 0.5 | 195 |  |  | 818 | 12.0847 | 0.779 | 0.8 | 903 |  |  | 1059 | 39.0099 | 0.652 | 0.65 | 112
| 499 | 44.105 | 0.842 | 0.85 | 1039 |  |  | 1286 | 2.964 | 0.677 | 0.7 | 794 |  |  | 504 | 9.1947 | 0.808 | 0.8 | 247 |  |  | 274 | 16.6489 | 0.541 | 0.55 | 203 |  |  | 979 | 11.9895 | 0.595 | 0.6 | 912 |  |  | 412 | 38.9283 | 0.533 | 0.55 | 123
| 933 | 44.105 | 0.676 | 0.7 | 1054 |  |  | 631 | 2.9425 | 0.8 | 0.8 | 800 |  |  | 775 | 9.0552 | 0.71 | 0.7 | 248 |  |  | 214 | 16.5645 | 0.504 | 0.5 | 226 |  |  | 559 | 11.9523 | 0.714 | 0.7 | 921 |  |  | 176 | 38.7939 | 0.468 | 0.45 | 126
| 1029 | 44.105 | 0.776 | 0.8 | 1068 |  |  | 195 | 2.9207 | 0.677 | 0.7 | 817 |  |  | 712 | 9.0341 | 0.816 | 0.8 | 257 |  |  | 240 | 16.5645 | 0.697 | 0.7 | 233 |  |  | 268 | 11.9256 | 0.8 | 0.8 | 984 |  |  | 806 | 38.7677 | 0.662 | 0.65 | 133
| 919 | 43.782 | 0.734 | 0.75 | 1077 |  |  | 355 | 2.9207 | 0.866 | 0.85 | 877 |  |  | 77 | 9.0129 | 0.768 | 0.75 | 269 |  |  | 79 | 16.4836 | 0.823 | 0.8 | 239 |  |  | 175 | 11.8936 | 0.603 | 0.6 | 1007 |  |  | 410 | 38.7414 | 0.608 | 0.6 | 170
| 214 | 43.6188 | 0.623 | 0.6 | 1086 |  |  | 1487 | 2.9207 | 0.553 | 0.55 | 885 |  |  | 596 | 9.0059 | 0.736 | 0.75 | 274 |  |  | 196 | 16.2737 | 0.508 | 0.5 | 241 |  |  | 843 | 11.8936 | 0.693 | 0.7 | 1009 |  |  | 731 | 38.7134 | 0.81 | 0.8 | 178
| 458 | 43.6188 | 0.648 | 0.65 | 1097 |  |  | 554 | 2.8989 | 0.839 | 0.85 | 894 |  |  | 124 | 8.9562 | 0.477 | 0.5 | 311 |  |  | 59 | 16.2345 | 0.486 | 0.5 | 243 |  |  | 1063 | 11.8882 | 0.781 | 0.8 | 1084 |  |  | 962 | 38.5239 | 0.841 | 0.85 | 181
| 856 | 43.5648 | 0.731 | 0.75 | 0.6 | 0.55-0.6 |  | 598 | 2.8989 | 0.62 | 0.6 | 918 |  |  | 774 | 8.9491 | 0.777 | 0.8 | 318 |  |  | 25 | 16.148 | 0.783 | 0.8 | 263 |  |  | 1098 | 11.8775 | 0.659 | 0.65 | 0.6 | 0.55-0.6 |  | 1124 | 38.4709 | 0.639 | 0.65 | 182
| 54 | 43.4565 | 0.305 | 0.3 | 4 | 102 | 10.0394 | 435 | 2.8768 | 0.897 | 0.9 | 922 |  |  | 153 | 8.9278 | 0.827 | 0.85 | 353 |  |  | 275 | 16.148 | 0.815 | 0.8 | 264 |  |  | 202 | 11.8668 | 0.452 | 0.45 | 12 | 105 | 10.521 | 841 | 38.4163 | 0.434 | 0.45 | 192
| 170 | 43.4023 | 0.616 | 0.6 | 6 |  |  | 174 | 2.8546 | 0.633 | 0.65 | 936 |  |  | 412 | 8.8777 | 0.742 | 0.75 | 363 |  |  | 219 | 16.065 | 0.656 | 0.65 | 279 |  |  | 483 | 11.8668 | 0.442 | 0.45 | 21 |  |  | 586 | 38.1703 | 0.574 | 0.55 | 194
| 76 | 43.348 | 0.492 | 0.5 | 9 |  |  | 635 | 2.8096 | 0.318 | 0.3 | 959 |  |  | 516 | 8.8777 | 0.738 | 0.75 | 367 |  |  | 277 | 16.0214 | 0.788 | 0.8 | 282 |  |  | 647 | 11.8507 | 0.659 | 0.65 | 23 |  |  | 621 | 38.1168 | 0.691 | 0.7 | 202
| 826 | 43.348 | 0.734 | 0.75 | 11 |  |  | 1095 | 2.7869 | 0.576 | 0.6 | 965 |  |  | 449 | 8.8274 | 0.791 | 0.8 | 407 |  |  | 258 | 15.6353 | 0.698 | 0.7 | 287 |  |  | 113 | 11.813 | 0.483 | 0.5 | 30 |  |  | 51 | 37.7577 | 0.552 | 0.55 | 213
| 36 | 43.1832 | 0.779 | 0.8 | 32 |  |  | 1603 | 2.7869 | 0.624 | 0.6 | 981 |  |  | 359 | 8.8201 | 0.583 | 0.6 | 416 |  |  | 5 | 15.1892 | 0.545 | 0.55 | 289 |  |  | 163 | 11.786 | 0.462 | 0.45 | 36 |  |  | 747 | 37.7037 | 0.694 | 0.7 | 216
| 927 | 43.1832 | 0.494 | 0.5 | 34 |  |  | 75 | 2.764 | 0.846 | 0.85 | 984 |  |  | 545 | 8.8201 | 0.656 | 0.65 | 420 |  |  | 162 | 15.1009 | 0.703 | 0.7 | 290 |  |  | 271 | 11.759 | 0.476 | 0.5 | 43 |  |  | 1000 | 37.648 | 0.616 | 0.6 | 220
| 974 | 43.1286 | 0.62 | 0.6 | 39 |  |  | 190 | 2.764 | 0.806 | 0.8 | 992 |  |  | 458 | 8.7477 | 0.524 | 0.5 | 433 |  |  | 164 | 15.1009 | 0.9 | 0.9 | 297 |  |  | 328 | 11.759 | 0.751 | 0.75 | 50 |  |  | 938 | 37.6192 | 0.574 | 0.55 | 235
| 1067 | 43.1286 | 0.866 | 0.85 | 40 |  |  | 663 | 2.764 | 0.856 | 0.85 | 1012 |  |  | 795 | 8.7404 | 0.866 | 0.85 | 442 |  |  | 304 | 15.0545 | 0.592 | 0.6 | 316 |  |  | 801 | 11.7265 | 0.669 | 0.65 | 52 |  |  | 1098 | 37.4802 | 0.652 | 0.65 | 237
| 1111 | 43.1286 | 0.727 | 0.75 | 41 |  |  | 1571 | 2.764 | 0.803 | 0.8 | 1016 |  |  | 12 | 8.6378 | 0.648 | 0.65 | 445 |  |  | 23 | 14.8715 | 0.762 | 0.75 | 321 |  |  | 1089 | 11.7156 | 0.751 | 0.75 | 62 |  |  | 230 | 37.3969 | 0.506 | 0.5 | 243
| 825 | 43.0739 | 0.633 | 0.65 | 42 |  |  | 279 | 2.7408 | 0.638 | 0.65 | 1039 |  |  | 778 | 8.5787 | 0.787 | 0.8 | 454 |  |  | 158 | 14.7813 | 0.788 | 0.8 | 322 |  |  | 49 | 11.6938 | 0.775 | 0.8 | 73 |  |  | 917 | 37.2861 | 0.711 | 0.7 | 264
| 778 | 42.8532 | 0.807 | 0.8 | 53 |  |  | 327 | 2.7408 | 0.832 | 0.85 | 1067 |  |  | 593 | 8.5712 | 0.768 | 0.75 | 507 |  |  | 62 | 14.6429 | 0.658 | 0.65 | 0.8 | 0.75-0.8 |  | 880 | 11.6938 | 0.766 | 0.75 | 79 |  |  | 1054 | 37.2861 | 0.614 | 0.6 | 269
| 504 | 42.5206 | 0.845 | 0.85 | 85 |  |  | 328 | 2.7408 | 0.406 | 0.4 | 1078 |  |  | 346 | 8.5638 | 0.833 | 0.85 | 518 |  |  | 186 | 14.5469 | 0.746 | 0.75 | 25 | 36 | 12.3711 | 522 | 11.6447 | 0.726 | 0.75 | 89 |  |  | 1137 | 37.2023 | 0.779 | 0.8 | 272
| 72 | 42.3526 | 0.545 | 0.55 | 110 |  |  | 1508 | 2.7408 | 0.792 | 0.8 | 1111 |  |  | 145 | 8.5564 | 0.721 | 0.7 | 524 |  |  | 232 | 14.2641 | 0.694 | 0.7 | 28 |  |  | 239 | 11.6064 | 0.553 | 0.55 | 93 |  |  | 748 | 36.9757 | 0.593 | 0.6 | 284
| 834 | 42.2969 | 0.808 | 0.8 | 113 |  |  | 57 | 2.7175 | 0.427 | 0.45 | 1114 |  |  | 679 | 8.5489 | 0.587 | 0.6 | 541 |  |  | 315 | 14.021 | 0.923 | 0.9 | 31 |  |  | 706 | 11.5954 | 0.626 | 0.65 | 94 |  |  | 1019 | 36.5793 | 0.434 | 0.45 | 289
| 14 | 42.2412 | 0.315 | 0.3 | 121 |  |  | 1193 | 2.7175 | 0.817 | 0.8 | 1140 |  |  | 790 | 8.5265 | 0.869 | 0.85 | 545 |  |  | 197 | 13.971 | 0.688 | 0.7 | 57 |  |  | 786 | 11.5954 | 0.579 | 0.6 | 103 |  |  | 995 | 36.4363 | 0.589 | 0.6 | 293
| 393 | 42.1854 | 0.845 | 0.85 | 153 |  |  | 1161 | 2.694 | 0.721 | 0.7 | 1191 |  |  | 363 | 8.5041 | 0.66 | 0.65 | 567 |  |  | 58 | 13.8244 | 0.765 | 0.75 | 79 |  |  | 463 | 11.5844 | 0.656 | 0.65 | 106 |  |  | 202 | 36.3506 | 0.568 | 0.55 | 294
| 1109 | 42.1295 | 0.676 | 0.7 | 162 |  |  | 374 | 2.6702 | 0.51 | 0.5 | 1199 |  |  | 307 | 8.1837 | 0.523 | 0.5 | 578 |  |  | 201 | 13.6249 | 0.485 | 0.5 | 80 |  |  | 747 | 11.5349 | 0.466 | 0.45 | 128 |  |  | 306 | 36.3506 | 0.608 | 0.6 | 303
| 518 | 42.0736 | 0.577 | 0.6 | 170 |  |  | 688 | 2.6702 | 0.733 | 0.75 | 1212 |  |  | 297 | 8.1369 | 0.88 | 0.9 | 587 |  |  | 231 | 13.4746 | 0.311 | 0.3 | 85 |  |  | 828 | 11.5073 | 0.645 | 0.65 | 131 |  |  | 787 | 36.2928 | 0.609 | 0.6 | 312
| 47 | 41.8475 | 0.303 | 0.3 | 188 |  |  | 1489 | 2.6702 | 0.77 | 0.75 | 1215 |  |  | 708 | 8.1134 | 0.395 | 0.4 | 588 |  |  | 110 | 13.4272 | 0.846 | 0.85 | 94 |  |  | 50 | 11.4906 | 0.603 | 0.6 | 137 |  |  | 789 | 36.1205 | 0.407 | 0.4 | 315
| 553 | 41.7348 | 0.445 | 0.45 | 190 |  |  | 1150 | 2.6463 | 0.815 | 0.8 | 1294 |  |  | 787 | 8.0976 | 0.676 | 0.7 | 597 |  |  | 24 | 13.2218 | 0.495 | 0.5 | 99 |  |  | 73 | 11.4072 | 0.604 | 0.6 | 151 |  |  | 603 | 35.9456 | 0.828 | 0.85 | 319
| 39 | 41.6768 | 0.617 | 0.6 | 207 |  |  | 1395 | 2.6463 | 0.64 | 0.65 | 1361 |  |  | 8 | 8.074 | 0.823 | 0.8 | 654 |  |  | 48 | 13.1154 | 0.911 | 0.9 | 125 |  |  | 774 | 11.3232 | 0.702 | 0.7 | 173 |  |  | 55 | 35.8871 | 0.635 | 0.65 | 332
| 112 | 41.5636 | 0.8 | 0.8 | 212 |  |  | 534 | 2.6221 | 0.754 | 0.75 | 1451 |  |  | 746 | 8.0661 | 0.662 | 0.65 | 674 |  |  | 108 | 13.0619 | 0.752 | 0.75 | 127 |  |  | 62 | 11.3176 | 0.589 | 0.6 | 175 |  |  | 295 | 35.8587 | 0.668 | 0.65 | 342
| 909 | 41.1634 | 0.796 | 0.8 | 214 |  |  | 976 | 2.5977 | 0.626 | 0.65 | 1456 |  |  | 392 | 8.0424 | 0.754 | 0.75 | 677 |  |  | 17 | 12.9592 | 0.673 | 0.65 | 135 |  |  | 248 | 11.2272 | 0.43 | 0.45 | 184 |  |  | 1128 | 35.8587 | 0.613 | 0.6 | 380
| 802 | 40.8171 | 0.573 | 0.55 | 224 |  |  | 1191 | 2.5977 | 0.734 | 0.75 | 1469 |  |  | 349 | 8.0345 | 0.518 | 0.5 | 702 |  |  | 42 | 12.905 | 0.701 | 0.7 | 137 |  |  | 14 | 11.2102 | 0.567 | 0.55 | 189 |  |  | 227 | 35.8 | 0.348 | 0.35 | 381
| 61 | 40.6999 | 0.794 | 0.8 | 238 |  |  | 1226 | 2.5977 | 0.696 | 0.7 | 1489 |  |  | 474 | 8.0345 | 0.679 | 0.7 | 722 |  |  | 233 | 12.3659 | 0.745 | 0.75 | 138 |  |  | 971 | 11.2102 | 0.582 | 0.6 | 195 |  |  | 933 | 35.7716 | 0.584 | 0.6 | 386
| 28 | 40.4678 | 0.69 | 0.7 | 250 |  |  | 1454 | 2.5977 | 0.838 | 0.85 | 1496 |  |  | 225 | 8.0266 | 0.678 | 0.7 | 738 |  |  | 37 | 12.0847 | 0.651 | 0.65 | 142 |  |  | 461 | 11.1361 | 0.602 | 0.6 | 199 |  |  | 432 | 35.7413 | 0.663 | 0.65 | 387
| 181 | 40.4678 | 0.632 | 0.65 | 284 |  |  | 406 | 2.5731 | 0.863 | 0.85 | 1560 |  |  | 231 | 8.0107 | 0.717 | 0.7 | 741 |  |  | 98 | 12.0847 | 0.874 | 0.85 | 151 |  |  | 267 | 11.119 | 0.646 | 0.65 | 201 |  |  | 906 | 35.6843 | 0.555 | 0.55 | 389
| 750 | 40.4678 | 0.56 | 0.55 | 292 |  |  | 1040 | 2.5482 | 0.782 | 0.8 | 1577 |  |  | 445 | 7.9629 | 0.635 | 0.65 | 746 |  |  | 212 | 12.0847 | 0.574 | 0.55 | 156 |  |  | 255 | 11.1132 | 0.604 | 0.6 | 207 |  |  | 1047 | 35.595 | 0.544 | 0.55 | 391
| 599 | 40.2912 | 0.538 | 0.55 | 299 |  |  | 1309 | 2.5482 | 0.842 | 0.85 | 1592 |  |  | 268 | 7.9308 | 0.697 | 0.7 | 754 |  |  | 234 | 12.0847 | 0.853 | 0.85 | 158 |  |  | 275 | 11.0616 | 0.704 | 0.7 | 234 |  |  | 37 | 35.5072 | 0.677 | 0.7 | 405
| 672 | 40.2327 | 0.625 | 0.65 | 328 |  |  | 319 | 2.5231 | 0.78 | 0.8 | 0.8 | 0.75-0.8 |  | 132 | 7.9148 | 0.661 | 0.65 | 806 |  |  | 281 | 12.0847 | 0.52 | 0.5 | 165 |  |  | 300 | 11.0328 | 0.439 | 0.45 | 250 |  |  | 1002 | 35.5072 | 0.73 | 0.75 | 411
| 943 | 40.2327 | 0.749 | 0.75 | 334 |  |  | 451 | 2.5231 | 0.753 | 0.75 | 30 | 39 | 12.037 | 321 | 7.9067 | 0.768 | 0.75 | 0.7 | 0.65-0.7 |  | 249 | 12.0319 | 0.775 | 0.8 | 168 |  |  | 937 | 11.0154 | 0.32 | 0.3 | 255 |  |  | 245 | 35.448 | 0.606 | 0.6 | 412
| 421 | 40.1741 | 0.742 | 0.75 | 338 |  |  | 461 | 2.4978 | 0.637 | 0.65 | 78 |  |  | 556 | 7.8987 | 0.804 | 0.8 | 30 | 84 | 11.4441 | 247 | 11.8614 | 0.712 | 0.7 | 170 |  |  | 354 | 10.9517 | 0.678 | 0.7 | 262 |  |  | 784 | 35.3905 | 0.637 | 0.65 | 418
| 799 | 39.8783 | 0.857 | 0.85 | 340 |  |  | 856 | 2.4978 | 0.676 | 0.7 | 155 |  |  | 478 | 7.8663 | 0.746 | 0.75 | 47 |  |  | 187 | 11.8022 | 0.521 | 0.5 | 185 |  |  | 667 | 10.94 | 0.615 | 0.6 | 264 |  |  | 504 | 35.2427 | 0.584 | 0.6 | 426
| 1068 | 39.76 | 0.574 | 0.55 | 404 |  |  | 1030 | 2.4978 | 0.45 | 0.45 | 190 |  |  | 141 | 7.8583 | 0.571 | 0.55 | 59 |  |  | 9 | 11.6283 | 0.381 | 0.4 | 192 |  |  | 20 | 10.9284 | 0.464 | 0.45 | 284 |  |  | 49 | 35.154 | 0.552 | 0.55 | 434
| 551 | 39.6991 | 0.742 | 0.75 | 407 |  |  | 913 | 2.4722 | 0.54 | 0.55 | 222 |  |  | 752 | 7.8258 | 0.843 | 0.85 | 74 |  |  | 103 | 11.1476 | 0.534 | 0.55 | 248 |  |  | 1048 | 10.9284 | 0.69 | 0.7 | 305 |  |  | 182 | 35.0634 | 0.562 | 0.55 | 447
| 75 | 39.2199 | 0.398 | 0.4 | 416 |  |  | 1270 | 2.4722 | 0.631 | 0.65 | 250 |  |  | 161 | 7.8176 | 0.748 | 0.75 | 100 |  |  | 191 | 11.0212 | 0.861 | 0.85 | 249 |  |  | 331 | 10.9226 | 0.499 | 0.5 | 307 |  |  | 485 | 35.0634 | 0.815 | 0.8 | 454
| 306 | 39.2199 | 0.449 | 0.45 | 418 |  |  | 794 | 2.4463 | 0.733 | 0.75 | 319 |  |  | 103 | 7.7932 | 0.843 | 0.85 | 101 |  |  | 282 | 10.8348 | 0.77 | 0.75 | 255 |  |  | 100 | 10.9109 | 0.7 | 0.7 | 309 |  |  | 113 | 34.735 | 0.294 | 0.3 | 463
| 1028 | 38.7956 | 0.762 | 0.75 | 420 |  |  | 1437 | 2.4463 | 0.407 | 0.4 | 407 |  |  | 149 | 7.785 | 0.825 | 0.85 | 105 |  |  | 243 | 10.452 | 0.759 | 0.75 | 262 |  |  | 306 | 10.8817 | 0.685 | 0.7 | 318 |  |  | 725 | 34.735 | 0.473 | 0.45 | 481
| 358 | 38.7348 | 0.803 | 0.8 | 427 |  |  | 1546 | 2.4463 | 0.551 | 0.55 | 588 |  |  | 627 | 7.7686 | 0.854 | 0.85 | 109 |  |  | 104 | 10.3171 | 0.587 | 0.6 | 267 |  |  | 704 | 10.8524 | 0.728 | 0.75 | 325 |  |  | 376 | 34.6138 | 0.798 | 0.8 | 496
| 988 | 38.7348 | 0.785 | 0.8 | 459 |  |  | 1323 | 2.4201 | 0.931 | 0.95 | 618 |  |  | 189 | 7.7275 | 0.753 | 0.75 | 139 |  |  | 180 | 10.2552 | 0.847 | 0.85 | 275 |  |  | 871 | 10.8524 | 0.713 | 0.7 | 330 |  |  | 772 | 34.5549 | 0.779 | 0.8 | 499
| 906 | 38.674 | 0.834 | 0.85 | 461 |  |  | 1596 | 2.4201 | 0.57 | 0.55 | 631 |  |  | 376 | 7.711 | 0.742 | 0.75 | 144 |  |  | 312 | 9.8435 | 0.624 | 0.6 | 277 |  |  | 146 | 10.7818 | 0.838 | 0.85 | 334 |  |  | 184 | 34.4627 | 0.647 | 0.65 | 505
| 9 | 38.3666 | 0.611 | 0.6 | 468 |  |  | 493 | 2.3937 | 0.608 | 0.6 | 705 |  |  | 303 | 7.6945 | 0.865 | 0.85 | 145 |  |  | 52 | 9.7067 | 0.677 | 0.7 | 283 |  |  | 679 | 10.7463 | 0.85 | 0.85 | 353 |  |  | 1094 | 34.4627 | 0.467 | 0.45 | 525
| 246 | 38.3666 | 0.717 | 0.7 | 479 |  |  | 822 | 2.3669 | 0.683 | 0.7 | 807 |  |  | 588 | 7.6862 | 0.671 | 0.65 | 159 |  |  | 40 | 9.6343 | 0.845 | 0.85 | 285 |  |  | 27 | 10.7107 | 0.515 | 0.5 | 365 |  |  | 1113 | 34.4331 | 0.719 | 0.7 | 541
| 272 | 38.3051 | 0.572 | 0.55 | 501 |  |  | 1039 | 2.3669 | 0.727 | 0.75 | 862 |  |  | 211 | 7.6614 | 0.817 | 0.8 | 194 |  |  | 53 | 9.4204 | 0.871 | 0.85 | 293 |  |  | 785 | 10.7107 | 0.445 | 0.45 | 387 |  |  | 1032 | 34.2515 | 0.693 | 0.7 | 586
| 373 | 38.3051 | 0.547 | 0.55 | 503 |  |  | 59 | 2.3399 | 0.698 | 0.7 | 898 |  |  | 806 | 7.5778 | 0.672 | 0.65 | 206 |  |  | 105 | 9.4204 | 0.705 | 0.7 | 296 |  |  | 998 | 10.669 | 0.318 | 0.3 | 415 |  |  | 590 | 34.1901 | 0.36 | 0.35 | 588
| 312 | 38.1803 | 0.862 | 0.85 | 505 |  |  | 285 | 2.3399 | 0.522 | 0.5 | 1008 |  |  | 233 | 7.561 | 0.797 | 0.8 | 213 |  |  | 87 | 9.2774 | 0.718 | 0.7 | 300 |  |  | 51 | 10.6571 | 0.861 | 0.85 | 461 |  |  | 655 | 34.0987 | 0.679 | 0.7 | 606
| 274 | 38.1185 | 0.799 | 0.8 | 506 |  |  | 673 | 2.3399 | 0.745 | 0.75 | 1040 |  |  | 74 | 7.5441 | 0.715 | 0.7 | 218 |  |  | 209 | 8.8992 | 0.854 | 0.85 | 308 |  |  | 128 | 10.5731 | 0.612 | 0.6 | 481 |  |  | 1040 | 34.067 | 0.752 | 0.75 | 629
| 293 | 38.1185 | 0.772 | 0.75 | 508 |  |  | 898 | 2.3399 | 0.786 | 0.8 | 1052 |  |  | 683 | 7.4678 | 0.493 | 0.5 | 225 |  |  | 21 | 8.6672 | 0.542 | 0.55 | 0.85 | 0.8-0.85 |  | 430 | 10.5188 | 0.68 | 0.7 | 485 |  |  | 183 | 34.037 | 0.614 | 0.6 | 632
| 506 | 38.0567 | 0.623 | 0.6 | 516 |  |  | 1450 | 2.3399 | 0.685 | 0.7 | 1091 |  |  | 70 | 7.4593 | 0.656 | 0.65 | 228 |  |  | 11 | 8.5861 | 0.697 | 0.7 | 40 | 17 | 5.8419 | 116 | 10.5067 | 0.44 | 0.45 | 490 |  |  | 462 | 33.9134 | 0.496 | 0.5 | 640
| 939 | 37.931 | 0.808 | 0.8 | 518 |  |  | 250 | 2.3125 | 0.817 | 0.8 | 1149 |  |  | 187 | 7.4593 | 0.826 | 0.85 | 229 |  |  | 92 | 7.7522 | 0.686 | 0.7 | 53 |  |  | 959 | 10.4702 | 0.816 | 0.8 | 502 |  |  | 352 | 33.7289 | 0.453 | 0.45 | 642
| 395 | 37.7442 | 0.733 | 0.75 | 524 |  |  | 287 | 2.3125 | 0.876 | 0.9 | 1150 |  |  | 272 | 7.4593 | 0.694 | 0.7 | 230 |  |  | 30 | 7.6614 | 0.954 | 0.95 | 98 |  |  | 159 | 10.4276 | 0.56 | 0.55 | 507 |  |  | 497 | 33.6987 | 0.827 | 0.85 | 652
| 346 | 37.6818 | 0.532 | 0.55 | 530 |  |  | 1140 | 2.3125 | 0.727 | 0.75 | 1193 |  |  | 511 | 7.425 | 0.766 | 0.75 | 231 |  |  | 84 | 7.5694 | 0.585 | 0.6 | 101 |  |  | 168 | 10.4093 | 0.645 | 0.65 | 535 |  |  | 204 | 33.6363 | 0.58 | 0.6 | 656
| 575 | 37.6192 | 0.683 | 0.7 | 557 |  |  | 1169 | 2.3125 | 0.907 | 0.9 | 1202 |  |  | 544 | 7.4079 | 0.851 | 0.85 | 236 |  |  | 101 | 7.4848 | 0.866 | 0.85 | 106 |  |  | 25 | 10.3909 | 0.454 | 0.45 | 542 |  |  | 526 | 33.4807 | 0.783 | 0.8 | 675
| 503 | 37.1115 | 0.618 | 0.6 | 563 |  |  | 1449 | 2.3125 | 0.41 | 0.4 | 1214 |  |  | 456 | 7.3993 | 0.77 | 0.75 | 249 |  |  | 85 | 7.2953 | 0.786 | 0.8 | 110 |  |  | 727 | 10.3909 | 0.747 | 0.75 | 585 |  |  | 355 | 33.355 | 0.753 | 0.75 | 693
| 258 | 36.791 | 0.653 | 0.65 | 569 |  |  | 1542 | 2.3125 | 0.854 | 0.85 | 1241 |  |  | 21 | 7.3907 | 0.528 | 0.55 | 264 |  |  | 99 | 7.1097 | 0.821 | 0.8 | 118 |  |  | 728 | 10.3479 | 0.766 | 0.75 | 586 |  |  | 881 | 33.355 | 0.681 | 0.7 | 709
| 49 | 36.6628 | 0.722 | 0.7 | 570 |  |  | 49 | 2.2848 | 0.682 | 0.7 | 1274 |  |  | 258 | 7.3648 | 0.88 | 0.9 | 268 |  |  | 302 | 7.1097 | 0.563 | 0.55 | 136 |  |  | 701 | 10.28 | 0.618 | 0.6 | 587 |  |  | 751 | 33.1674 | 0.606 | 0.6 | 718
| 477 | 36.6628 | 0.643 | 0.65 | 580 |  |  | 1028 | 2.2848 | 0.711 | 0.7 | 1289 |  |  | 697 | 7.3648 | 0.727 | 0.75 | 272 |  |  | 224 | 6.8171 | 0.827 | 0.85 | 141 |  |  | 212 | 10.2614 | 0.712 | 0.7 | 626 |  |  | 247 | 32.8821 | 0.576 | 0.6 | 768
| 625 | 36.5985 | 0.794 | 0.8 | 593 |  |  | 1091 | 2.2848 | 0.775 | 0.8 | 1364 |  |  | 264 | 7.3475 | 0.714 | 0.7 | 290 |  |  | 34 | 6.5017 | 0.907 | 0.9 | 147 |  |  | 629 | 10.2614 | 0.514 | 0.5 | 633 |  |  | 156 | 32.8201 | 0.619 | 0.6 | 773
| 843 | 36.5985 | 0.607 | 0.6 | 604 |  |  | 588 | 2.2568 | 0.803 | 0.8 | 1411 |  |  | 743 | 7.3475 | 0.873 | 0.85 | 293 |  |  | 51 | 6.5017 | 0.886 | 0.9 | 152 |  |  | 719 | 10.2614 | 0.609 | 0.6 | 659 |  |  | 1166 | 32.723 | 0.592 | 0.6 | 779
| 1056 | 36.4695 | 0.827 | 0.85 | 616 |  |  | 1208 | 2.2568 | 0.602 | 0.6 | 1413 |  |  | 514 | 7.3214 | 0.753 | 0.75 | 308 |  |  | 70 | 5.9601 | 0.42 | 0.4 | 180 |  |  | 946 | 10.2614 | 0.451 | 0.45 | 663 |  |  | 41 | 32.6607 | 0.544 | 0.55 | 780
| 245 | 36.4031 | 0.625 | 0.65 | 617 |  |  | 1283 | 2.2568 | 0.919 | 0.9 | 1425 |  |  | 799 | 7.2953 | 0.813 | 0.8 | 310 | [6 empty] | 191 |  |  | 797 | 10.2304 | 0.853 | 0.85 | 666 |  |  | 549 | 32.6275 | 0.582 | 0.6 | 790
| 327 | 36.4031 | 0.815 | 0.8 | 627 |  |  | 1413 | 2.2568 | 0.788 | 0.8 | 1443 |  |  | 749 | 7.2866 | 0.582 | 0.6 | 314 | [6 empty] | 209 |  |  | 725 | 10.1679 | 0.584 | 0.6 | 667 |  |  | 754 | 32.5318 | 0.575 | 0.6 | 799
| 494 | 36.3384 | 0.76 | 0.75 | 647 |  |  | 457 | 2.2284 | 0.594 | 0.6 | 1484 |  |  | 764 | 7.2866 | 0.561 | 0.55 | 316 | [6 empty] | 224 |  |  | 692 | 10.1491 | 0.752 | 0.75 | 669 |  |  | 1093 | 32.4357 | 0.502 | 0.5 | 827
| 512 | 36.2085 | 0.649 | 0.65 | 650 |  |  | 1199 | 2.2284 | 0.738 | 0.75 | 1508 |  |  | 666 | 7.2603 | 0.876 | 0.9 | 332 | [6 empty] | 234 |  |  | 975 | 10.1366 | 0.772 | 0.75 | 697 |  |  | 303 | 32.2744 | 0.554 | 0.55 | 831
| 629 | 36.1434 | 0.748 | 0.75 | 658 |  |  | 1469 | 2.2284 | 0.773 | 0.75 | 1520 |  |  | 377 | 7.2075 | 0.716 | 0.7 | 337 | [6 empty] | 276 |  |  | 626 | 10.0546 | 0.614 | 0.6 | 701 |  |  | 939 | 32.2744 | 0.62 | 0.6 | 842
| 225 | 36.0764 | 0.814 | 0.8 | 692 |  |  | 865 | 2.1996 | 0.716 | 0.7 | 1528 |  |  | 487 | 7.2075 | 0.724 | 0.7 | 339 | [6 empty] | 0.9 | 0.85-0.9 |  | 697 | 9.9975 | 0.622 | 0.6 | 705 |  |  | 312 | 32.2409 | 0.565 | 0.55 | 851
| 257 | 36.0764 | 0.404 | 0.4 | 695 |  |  | 1167 | 2.1996 | 0.844 | 0.85 | 1561 |  |  | 17 | 7.1632 | 0.487 | 0.5 | 350 | [6 empty] | 34 | 7 | 2.4055 | 666 | 9.9528 | 0.588 | 0.6 | 708 |  |  | 1140 | 32.2409 | 0.591 | 0.6 | 868
| 619 | 36.0764 | 0.713 | 0.7 | 709 |  |  | 23 | 2.1705 | 0.746 | 0.75 | 1571 |  |  | 429 | 7.1543 | 0.828 | 0.85 | 356 | [6 empty] | 48 |  |  | 732 | 9.9208 | 0.41 | 0.4 | 709 |  |  | 930 | 32.1776 | 0.599 | 0.6 | 884
| 353 | 36.011 | 0.792 | 0.8 | 717 |  |  | 155 | 2.1705 | 0.793 | 0.8 | 1606 |  |  | 669 | 7.1276 | 0.615 | 0.6 | 368 | [6 empty] | 51 |  |  | 243 | 9.8951 | 0.489 | 0.5 | 714 |  |  | 899 | 32.144 | 0.837 | 0.85 | 898
| 873 | 36.011 | 0.877 | 0.9 | 718 |  |  | 1443 | 2.1705 | 0.815 | 0.8 | 0.85 | 0.8-0.85 |  | 716 | 7.1097 | 0.68 | 0.7 | 375 | [6 empty] | 139 |  |  | 861 | 9.8951 | 0.485 | 0.5 | 717 |  |  | 973 | 32.1123 | 0.861 | 0.85 | 906
| 43 | 35.9456 | 0.454 | 0.45 | 725 |  |  | 323 | 2.1409 | 0.374 | 0.35 | 39 | 26 | 8.0247 | 605 | 7.0738 | 0.834 | 0.85 | 377 | [6 empty] | 164 |  |  | 492 | 9.8886 | 0.626 | 0.65 | 719 |  |  | 102 | 32.015 | 0.65 | 0.65 | 919
| 282 | 35.88 | 0.673 | 0.65 | 736 |  |  | 423 | 2.1409 | 0.658 | 0.65 | 45 |  |  | 491 | 7.0105 | 0.49 | 0.5 | 385 | [6 empty] | 251 |  |  | 849 | 9.8822 | 0.776 | 0.8 | 725 |  |  | 665 | 31.9493 | 0.598 | 0.6 | 922
| 197 | 35.6807 | 0.777 | 0.8 | 747 |  |  | 626 | 2.1409 | 0.596 | 0.6 | 75 |  |  | 425 | 7.0014 | 0.514 | 0.5 | 398 | [6 empty] | 315 |  |  | 284 | 9.8628 | 0.577 | 0.6 | 758 |  |  | 741 | 31.9174 | 0.733 | 0.75 | 923
| 652 | 35.6146 | 0.732 | 0.75 | 752 |  |  | 1019 | 2.1409 | 0.92 | 0.9 | 227 |  |  | 32 | 6.9923 | 0.568 | 0.55 | 414 | [6 empty] | 0.95 | 0.9-0.95 |  | 141 | 9.824 | 0.487 | 0.5 | 786 |  |  | 969 | 31.8515 | 0.671 | 0.65 | 938
| 487 | 35.5484 | 0.864 | 0.85 | 771 |  |  | 1403 | 2.1409 | 0.87 | 0.85 | 327 |  |  | 400 | 6.9832 | 0.839 | 0.85 | 430 | [6 empty] | 30 | 1 | 0.34364 | 1065 | 9.824 | 0.761 | 0.75 | 811 |  |  | 568 | 31.7855 | 0.632 | 0.65 | 945
| 926 | 35.3491 | 0.669 | 0.65 | 786 |  |  | 1528 | 2.1409 | 0.784 | 0.8 | 355 |  |  | 46 | 6.9558 | 0.56 | 0.55 | 439 | [6 empty] | (vuoto) |  |  | 778 | 9.7981 | 0.438 | 0.45 | 852 |  |  | 478 | 31.522 | 0.575 | 0.6 | 949
| 831 | 35.2806 | 0.654 | 0.65 | 830 |  |  | 78 | 2.111 | 0.799 | 0.8 | 406 |  |  | 269 | 6.9558 | 0.648 | 0.65 | 441 | [6 empty] | 291 |  |  | 39 | 9.759 | 0.361 | 0.35 | 863 |  |  | 404 | 31.3884 | 0.619 | 0.6 | 968
| 38 | 35.2137 | 0.691 | 0.7 | 843 |  |  | 817 | 2.111 | 0.753 | 0.75 | 554 |  |  | 154 | 6.9191 | 0.649 | 0.65 | 443 | [6 empty] | Totale complessivo |  |  | 1109 | 9.759 | 0.697 | 0.7 | 866 |  |  | 449 | 31.3559 | 0.687 | 0.7 | 972
| 254 | 34.9452 | 0.793 | 0.8 | 846 |  |  | 1219 | 2.111 | 0.828 | 0.85 | 637 |  |  | 460 | 6.8729 | 0.829 | 0.85 | 468 | [9 empty] | 270 | 9.7329 | 0.496 | 0.5 | 868 |  |  | 463 | 31.3559 | 0.538 | 0.55 | 1003
| 369 | 34.8759 | 0.714 | 0.7 | 862 |  |  | 1511 | 2.111 | 0.838 | 0.85 | 652 |  |  | 28 | 6.8637 | 0.492 | 0.5 | 474 | [9 empty] | 40 | 9.7001 | 0.657 | 0.65 | 877 |  |  | 1081 | 31.2889 | 0.42 | 0.4 | 1014
| 786 | 34.8083 | 0.598 | 0.6 | 865 |  |  | 56 | 2.0806 | 0.642 | 0.65 | 663 |  |  | 107 | 6.8544 | 0.74 | 0.75 | 479 | [9 empty] | 768 | 9.6936 | 0.559 | 0.55 | 885 |  |  | 72 | 31.2563 | 0.646 | 0.65 | 1020
| 617 | 34.7405 | 0.619 | 0.6 | 880 |  |  | 74 | 2.0806 | 0.73 | 0.75 | 876 |  |  | 163 | 6.7797 | 0.884 | 0.9 | 481 | [9 empty] | 682 | 9.5813 | 0.874 | 0.85 | 886 |  |  | 244 | 31.2563 | 0.588 | 0.6 | 1024
| 891 | 34.7405 | 0.82 | 0.8 | 916 |  |  | 1107 | 2.0806 | 0.575 | 0.6 | 1037 |  |  | 505 | 6.7703 | 0.817 | 0.8 | 487 | [9 empty] | 472 | 9.568 | 0.911 | 0.9 | 887 |  |  | 589 | 31.2563 | 0.822 | 0.8 | 1047
| 1001 | 34.7405 | 0.58 | 0.6 | 938 |  |  | 1531 | 2.0806 | 0.835 | 0.85 | 1079 |  |  | 648 | 6.7136 | 0.579 | 0.6 | 489 | [9 empty] | 380 | 9.5413 | 0.857 | 0.85 | 890 |  |  | 1146 | 31.1543 | 0.722 | 0.7 | 1058
| 34 | 34.6046 | 0.587 | 0.6 | 941 |  |  | 1592 | 2.0806 | 0.753 | 0.75 | 1128 |  |  | 468 | 6.6946 | 0.682 | 0.7 | 493 | [9 empty] | 506 | 9.528 | 0.775 | 0.8 | 897 |  |  | 458 | 31.054 | 0.903 | 0.9 | 1062
| 1022 | 34.6046 | 0.766 | 0.75 | 970 |  |  | 632 | 2.0498 | 0.607 | 0.6 | 1167 |  |  | 48 | 6.666 | 0.47 | 0.45 | 525 | [9 empty] | 954 | 9.5146 | 0.387 | 0.4 | 918 |  |  | 134 | 31.0212 | 0.463 | 0.45 | 1064
| 969 | 34.4664 | 0.674 | 0.65 | 974 |  |  | 745 | 2.0498 | 0.642 | 0.65 | 1219 |  |  | 464 | 6.666 | 0.763 | 0.75 | 538 | [9 empty] | 48 | 9.4811 | 0.66 | 0.65 | 922 |  |  | 834 | 31.0212 | 0.831 | 0.85 | 1071
| 371 | 34.398 | 0.681 | 0.7 | 983 |  |  | 1472 | 2.0498 | 0.677 | 0.7 | 1238 |  |  | 517 | 6.6469 | 0.798 | 0.8 | 546 | [9 empty] | 290 | 9.4609 | 0.467 | 0.45 | 947 |  |  | 323 | 30.9205 | 0.787 | 0.8 | 1078
| 980 | 34.398 | 0.725 | 0.75 | 987 |  |  | 156 | 2.0185 | 0.564 | 0.55 | 1309 |  |  | 408 | 6.6277 | 0.858 | 0.85 | 572 | [9 empty] | 655 | 9.4069 | 0.821 | 0.8 | 948 |  |  | 1089 | 30.8525 | 0.693 | 0.7 | 1097
| 10 | 34.3294 | 0.651 | 0.65 | 991 |  |  | 303 | 2.0185 | 0.709 | 0.7 | 1403 |  |  | 796 | 6.6181 | 0.833 | 0.85 | 575 | [9 empty] | 318 | 9.3798 | 0.618 | 0.6 | 962 |  |  | 1149 | 30.8174 | 0.739 | 0.75 | 1117
| 120 | 34.1919 | 0.831 | 0.85 | 998 |  |  | 331 | 2.0185 | 0.984 | 1 | 1454 |  |  | 789 | 6.6085 | 0.891 | 0.9 | 579 | [9 empty] | 802 | 9.3662 | 0.532 | 0.55 | 971 |  |  | 397 | 30.7843 | 0.818 | 0.8 | 1119
| 271 | 34.1211 | 0.797 | 0.8 | 1001 |  |  | 611 | 2.0185 | 0.607 | 0.6 | 1474 |  |  | 709 | 6.5892 | 0.474 | 0.45 | 586 | [9 empty] | 658 | 9.3526 | 0.808 | 0.8 | 974 |  |  | 291 | 30.7512 | 0.675 | 0.7 | 1145
| 590 | 34.052 | 0.899 | 0.9 | 1007 |  |  | 652 | 2.0185 | 0.856 | 0.85 | 1511 |  |  | 171 | 6.5795 | 0.762 | 0.75 | 590 | [9 empty] | 1088 | 9.339 | 0.614 | 0.6 | 978 |  |  | 304 | 30.7512 | 0.351 | 0.35 | 0.6 | 0.55-0.6
| 611 | 34.052 | 0.669 | 0.65 | 1008 | [6 empty] | 1531 |  |  | 388 | 6.5601 | 0.568 | 0.55 | 603 | [9 empty] | 608 | 9.3322 | 0.743 | 0.75 | 979 |  |  | 437 | 30.5455 | 0.421 | 0.4 | 13 | 124 | 11.5028
| 335 | 33.9828 | 0.787 | 0.8 | 1016 | [6 empty] | 1542 |  |  | 467 | 6.5407 | 0.778 | 0.8 | 613 | [9 empty] | 280 | 9.3117 | 0.802 | 0.8 | 987 |  |  | 32 | 30.4432 | 0.518 | 0.5 | 15
| 160 | 33.9134 | 0.763 | 0.75 | 1046 | [6 empty] | 1547 |  |  | 521 | 6.4624 | 0.779 | 0.8 | 620 | [9 empty] | 369 | 9.298 | 0.749 | 0.75 | 1006 |  |  | 1015 | 30.2376 | 0.772 | 0.75 | 31
| 455 | 33.9134 | 0.853 | 0.85 | 1052 | [6 empty] | 0.9 | 0.85-0.9 |  | 99 | 6.4426 | 0.826 | 0.85 | 624 | [9 empty] | 105 | 9.2637 | 0.57 | 0.55 | 1013 |  |  | 613 | 30.1681 | 0.741 | 0.75 | 71
| 481 | 33.9134 | 0.507 | 0.5 | 1059 | [6 empty] | 287 | 10 | 3.0864 | 279 | 6.4328 | 0.234 | 0.25 | 631 | [9 empty] | 598 | 9.2637 | 0.768 | 0.75 | 1022 |  |  | 667 | 30.1343 | 0.714 | 0.7 | 88
| 415 | 33.8439 | 0.508 | 0.5 | 1063 | [6 empty] | 435 |  |  | 411 | 6.4328 | 0.824 | 0.8 | 642 | [9 empty] | 854 | 9.2637 | 0.659 | 0.65 | 1033 |  |  | 657 | 30.0285 | 0.817 | 0.8 | 93
| 461 | 33.7742 | 0.596 | 0.6 | 1071 | [6 empty] | 615 |  |  | 299 | 6.393 | 0.848 | 0.85 | 659 | [9 empty] | 557 | 9.25 | 0.685 | 0.7 | 1040 |  |  | 1110 | 29.9945 | 0.674 | 0.65 | 105
| 420 | 33.7025 | 0.623 | 0.6 | 1079 | [6 empty] | 734 |  |  | 194 | 6.3831 | 0.69 | 0.7 | 673 | [9 empty] | 1067 | 9.2293 | 0.708 | 0.7 | 1060 |  |  | 1153 | 29.9945 | 0.353 | 0.35 | 107
| 547 | 33.6325 | 0.5 | 0.5 | 1083 | [6 empty] | 1019 |  |  | 443 | 6.3831 | 0.701 | 0.7 | 678 | [9 empty] | 450 | 9.16 | 0.713 | 0.7 | 1064 |  |  | 253 | 29.8541 | 0.748 | 0.75 | 132
| 985 | 33.4921 | 0.68 | 0.7 | 0.65 | 0.6-0.65 | [5 empty] | 1169 |  |  | 518 | 6.3831 | 0.664 | 0.65 | 686 | [9 empty] | 182 | 9.1392 | 0.415 | 0.4 | 1075 |  |  | 581 | 29.8541 | 0.625 | 0.65 | 140
| 104 | 33.3512 | 0.758 | 0.75 | 10 | 105 | 10.3346 |  |  |  |  | 1283 |  |  | 809 | 6.3631 | 0.619 | 0.6 | 700 | [9 empty] | 1128 | 9.1322 | 0.477 | 0.5 | 1088 |  |  | 674 | 29.8541 | 0.442 | 0.45 | 143
| 444 | 33.3512 | 0.537 | 0.55 | 15 | [6 empty] | 1342 |  |  | 135 | 6.3531 | 0.762 | 0.75 | 711 | [9 empty] | 126 | 9.0692 | 0.491 | 0.5 | 1093 |  |  | 729 | 29.8541 | 0.755 | 0.75 | 156
| 582 | 33.3512 | 0.725 | 0.75 | 29 | [6 empty] | 1462 |  |  | 332 | 6.3531 | 0.688 | 0.7 | 714 | [9 empty] | 151 | 9.0341 | 0.585 | 0.6 | 0.65 | 0.6-0.65 |  | 863 | 29.6787 | 0.459 | 0.45 | 157
| 1007 | 33.3512 | 0.605 | 0.6 | 45 | [6 empty] | 1519 |  |  | 694 | 6.3531 | 0.743 | 0.75 | 716 | [9 empty] | 566 | 8.9988 | 0.812 | 0.8 | 13 | 92 | 9.2184 | 201 | 29.6444 | 0.586 | 0.6 | 175
| 721 | 33.1367 | 0.883 | 0.9 | 51 | [6 empty] | 0.95 | 0.90-0.95 |  | 772 | 6.333 | 0.812 | 0.8 | 748 | [9 empty] | 224 | 8.9917 | 0.79 | 0.8 | 32 |  |  | 770 | 29.61 | 0.842 | 0.85 | 183
| 532 | 32.9942 | 0.383 | 0.4 | 59 | [6 empty] | 1323 | 1 | 0.30864 | 618 | 6.2825 | 0.762 | 0.75 | 751 | [9 empty] | 688 | 8.9917 | 0.528 | 0.55 | 40 |  |  | 910 | 29.61 | 0.833 | 0.85 | 201
| 96 | 32.9228 | 0.538 | 0.55 | 82 | [6 empty] | 1 | 0.95-1 |  | 251 | 6.2724 | 0.796 | 0.8 | 755 | [9 empty] | 87 | 8.8562 | 0.724 | 0.7 | 41 |  |  | 1011 | 29.5734 | 0.753 | 0.75 | 204
| 1042 | 32.9228 | 0.84 | 0.85 | 95 | [6 empty] | 331 | 1 | 0.30864 | 193 | 6.2623 | 0.648 | 0.65 | 758 | [9 empty] | 89 | 8.8129 | 0.584 | 0.6 | 48 |  |  | 212 | 29.539 | 0.495 | 0.5 | 225
| 323 | 32.7774 | 0.86 | 0.85 | 117 | [6 empty] | (vuoto) |  |  | 730 | 6.2317 | 0.863 | 0.85 | 766 | [9 empty] | 245 | 8.7912 | 0.708 | 0.7 | 56 |  |  | 999 | 29.539 | 0.739 | 0.75 | 232
| 587 | 32.7055 | 0.569 | 0.55 | 132 | [6 empty] | 324 |  |  | 394 | 6.2215 | 0.74 | 0.75 | 775 | [9 empty] | 195 | 8.7767 | 0.596 | 0.6 | 64 |  |  | 172 | 29.4678 | 0.318 | 0.3 | 238
| 678 | 32.4867 | 0.802 | 0.8 | 134 | [6 empty] | Totale complessivo |  |  | 457 | 6.2112 | 0.842 | 0.85 | 787 | [9 empty] | 196 | 8.7767 | 0.721 | 0.7 | 77 |  |  | 572 | 29.4332 | 0.623 | 0.6 | 244
| 793 | 32.4867 | 0.675 | 0.7 | 144 | [9 empty] | 484 | 6.201 | 0.805 | 0.8 | 791 | [9 empty] | 10 | 8.7622 | 0.547 | 0.55 | 82 |  |  | 739 | 29.3964 | 0.751 | 0.75 | 245
| 450 | 32.4142 | 0.831 | 0.85 | 150 | [9 empty] | 579 | 6.201 | 0.705 | 0.7 | 0.75 | 0.7-0.75 | [8 empty] | 310 | 8.7258 | 0.768 | 0.75 | 102 |  |  | 898 | 29.327 | 0.556 | 0.55 | 247
| 485 | 32.1222 | 0.632 | 0.65 | 155 | [9 empty] | 407 | 6.1701 | 0.674 | 0.65 | 3 | 116 | 15.8038 | [7 empty] | 537 | 8.7258 | 0.672 | 0.65 | 114 |  |  | 1029 | 29.327 | 0.575 | 0.6 | 252
| 325 | 32.0468 | 0.645 | 0.65 | 157 | [9 empty] | 613 | 6.1701 | 0.68 | 0.7 | 7 | [9 empty] | 158 | 8.7185 | 0.858 | 0.85 | 122 |  |  | 1143 | 29.327 | 0.854 | 0.85 | 260
| 612 | 31.8255 | 0.745 | 0.75 | 181 | [9 empty] | 122 | 6.1494 | 0.877 | 0.9 | 10 | [9 empty] | 278 | 8.7112 | 0.521 | 0.5 | 127 |  |  | 1134 | 29.2183 | 0.649 | 0.65 | 263
| 497 | 31.7514 | 0.667 | 0.65 | 185 | [9 empty] | 736 | 6.1183 | 0.374 | 0.35 | 19 | [9 empty] | 232 | 8.7039 | 0.795 | 0.8 | 133 |  |  | 733 | 29.1834 | 0.516 | 0.5 | 273
| 538 | 31.7514 | 0.791 | 0.8 | 198 | [9 empty] | 308 | 6.1079 | 0.683 | 0.7 | 31 | [9 empty] | 1010 | 8.7039 | 0.676 | 0.7 | 164 |  |  | 1030 | 29.1113 | 0.759 | 0.75 | 285
| 89 | 31.6007 | 0.395 | 0.4 | 206 | [9 empty] | 685 | 6.0974 | 0.62 | 0.6 | 34 | [9 empty] | 400 | 8.6452 | 0.808 | 0.8 | 168 |  |  | 53 | 29.0763 | 0.739 | 0.75 | 290
| 328 | 31.526 | 0.594 | 0.6 | 209 | [9 empty] | 68 | 6.045 | 0.727 | 0.75 | 37 | [9 empty] | 370 | 8.6378 | 0.884 | 0.9 | 169 |  |  | 897 | 28.8587 | 0.639 | 0.65 | 297
| 630 | 31.526 | 0.636 | 0.65 | 216 | [9 empty] | 295 | 6.0239 | 0.443 | 0.45 | 42 | [9 empty] | 741 | 8.6157 | 0.836 | 0.85 | 174 |  |  | 936 | 28.788 | 0.739 | 0.75 | 306
| 1046 | 31.526 | 0.582 | 0.6 | 227 | [9 empty] | 385 | 6.0239 | 0.705 | 0.7 | 53 | [9 empty] | 919 | 8.6009 | 0.693 | 0.7 | 220 |  |  | 544 | 28.7504 | 0.823 | 0.8 | 320
| 747 | 31.4512 | 0.6 | 0.6 | 231 | [9 empty] | 162 | 6.0133 | 0.883 | 0.9 | 57 | [9 empty] | 319 | 8.5935 | 0.363 | 0.35 | 267 |  |  | 852 | 28.715 | 0.698 | 0.7 | 326
| 1002 | 31.3011 | 0.511 | 0.5 | 232 | [9 empty] | 741 | 6.0027 | 0.673 | 0.65 | 68 | [9 empty] | 833 | 8.5787 | 0.723 | 0.7 | 273 |  |  | 629 | 28.6773 | 0.572 | 0.55 | 339
| 1078 | 31.2257 | 0.688 | 0.7 | 243 | [9 empty] | 327 | 5.9921 | 0.867 | 0.85 | 77 | [9 empty] | 1006 | 8.5191 | 0.603 | 0.6 | 279 |  |  | 994 | 28.6061 | 0.864 | 0.85 | 343
| 996 | 31.1482 | 0.725 | 0.75 | 245 | [9 empty] | 673 | 5.9921 | 0.719 | 0.7 | 107 | [9 empty] | 824 | 8.4891 | 0.67 | 0.65 | 289 |  |  | 320 | 28.5683 | 0.624 | 0.6 | 362
| 1037 | 31.1482 | 0.877 | 0.9 | 253 | [9 empty] | 422 | 5.9815 | 0.858 | 0.85 | 108 | [9 empty] | 108 | 8.4591 | 0.573 | 0.55 | 291 |  |  | 652 | 28.5683 | 0.53 | 0.55 | 363
| 356 | 31.0725 | 0.909 | 0.9 | 258 | [9 empty] | 771 | 5.9601 | 0.877 | 0.9 | 120 | [9 empty] | 675 | 8.3911 | 0.687 | 0.7 | 338 |  |  | 1021 | 28.5683 | 0.665 | 0.65 | 369
| 223 | 30.9966 | 0.85 | 0.85 | 259 | [9 empty] | 160 | 5.9495 | 0.574 | 0.55 | 135 | [9 empty] | 383 | 8.3835 | 0.452 | 0.45 | 348 |  |  | 263 | 28.4589 | 0.61 | 0.6 | 370
| 237 | 30.7677 | 0.48 | 0.5 | 267 | [9 empty] | 628 | 5.9065 | 0.761 | 0.75 | 142 | [9 empty] | 1106 | 8.3759 | 0.792 | 0.8 | 355 |  |  | 1131 | 28.3109 | 0.632 | 0.65 | 378
| 1038 | 30.689 | 0.823 | 0.8 | 270 | [9 empty] | 108 | 5.8741 | 0.727 | 0.75 | 161 | [9 empty] | 1047 | 8.3454 | 0.847 | 0.85 | 358 |  |  | 192 | 28.2388 | 0.525 | 0.55 | 398
| 435 | 30.6122 | 0.735 | 0.75 | 282 | [9 empty] | 726 | 5.8741 | 0.898 | 0.9 | 166 | [9 empty] | 963 | 8.3225 | 0.845 | 0.85 | 406 |  |  | 812 | 28.2388 | 0.67 | 0.65 | 402
| 673 | 30.6122 | 0.402 | 0.4 | 288 | [9 empty] | 147 | 5.8632 | 0.599 | 0.6 | 169 | [9 empty] | 309 | 8.2688 | 0.583 | 0.6 | 413 |  |  | 1079 | 28.2005 | 0.635 | 0.65 | 404
| 411 | 30.5351 | 0.67 | 0.65 | 289 | [9 empty] | 393 | 5.8632 | 0.769 | 0.75 | 171 | [9 empty] | 784 | 8.2688 | 0.75 | 0.75 | 426 |  |  | 560 | 28.1643 | 0.585 | 0.6 | 410
| 418 | 30.5351 | 0.619 | 0.6 | 303 | [9 empty] | 6 | 5.8524 | 0.821 | 0.8 | 173 | [9 empty] | 988 | 8.2688 | 0.755 | 0.75 | 462 |  |  | 339 | 28.0533 | 0.62 | 0.6 | 421
| 953 | 30.5351 | 0.746 | 0.75 | 325 | [9 empty] | 167 | 5.8415 | 0.842 | 0.85 | 174 | [9 empty] | 555 | 8.2611 | 0.505 | 0.5 | 463 |  |  | 833 | 27.9783 | 0.586 | 0.6 | 425
| 224 | 30.4579 | 0.602 | 0.6 | 337 | [9 empty] | 311 | 5.7867 | 0.635 | 0.65 | 184 | [9 empty] | 867 | 8.2457 | 0.48 | 0.5 | 468 |  |  | 626 | 27.9419 | 0.61 | 0.6 | 431
| 965 | 30.4579 | 0.53 | 0.55 | 375 | [9 empty] | 619 | 5.7647 | 0.732 | 0.75 | 189 | [9 empty] | 708 | 8.207 | 0.614 | 0.6 | 471 |  |  | 710 | 27.9419 | 0.415 | 0.4 | 442
| 1091 | 30.4579 | 0.639 | 0.65 | 390 | [9 empty] | 608 | 5.7536 | 0.534 | 0.55 | 196 | [9 empty] | 329 | 8.1603 | 0.684 | 0.7 | 492 |  |  | 1087 | 27.8278 | 0.661 | 0.65 | 451
| 357 | 30.3804 | 0.869 | 0.85 | 411 | [9 empty] | 452 | 5.7426 | 0.534 | 0.55 | 201 | [9 empty] | 325 | 8.1055 | 0.58 | 0.6 | 533 |  |  | 932 | 27.7911 | 0.679 | 0.7 | 470
| 609 | 30.3007 | 0.66 | 0.65 | 433 | [9 empty] | 47 | 5.698 | 0.684 | 0.7 | 214 | [9 empty] | 220 | 8.0819 | 0.668 | 0.65 | 537 |  |  | 56 | 27.7154 | 0.333 | 0.35 | 478
| 118 | 30.2229 | 0.891 | 0.9 | 434 | [9 empty] | 441 | 5.6756 | 0.68 | 0.7 | 216 | [9 empty] | 624 | 8.074 | 0.626 | 0.65 | 540 |  |  | 693 | 27.7154 | 0.574 | 0.55 | 482
| 437 | 30.2229 | 0.809 | 0.8 | 458 | [9 empty] | 294 | 5.6532 | 0.748 | 0.75 | 256 | [9 empty] | 111 | 8.0345 | 0.689 | 0.7 | 569 |  |  | 961 | 27.6787 | 0.809 | 0.8 | 504
| 944 | 30.2229 | 0.472 | 0.45 | 477 | [9 empty] | 776 | 5.6532 | 0.825 | 0.85 | 259 | [9 empty] | 915 | 8.0266 | 0.691 | 0.7 | 579 |  |  | 950 | 27.6027 | 0.833 | 0.85 | 509
| 1008 | 30.1448 | 0.597 | 0.6 | 484 | [9 empty] | 190 | 5.6306 | 0.63 | 0.65 | 262 | [9 empty] | 478 | 8.0027 | 0.525 | 0.55 | 615 |  |  | 1115 | 27.6027 | 0.775 | 0.8 | 514
| 745 | 30.0666 | 0.723 | 0.7 | 485 | [9 empty] | 292 | 5.6306 | 0.616 | 0.6 | 276 | [9 empty] | 903 | 8.0027 | 0.55 | 0.55 | 621 |  |  | 371 | 27.5657 | 0.823 | 0.8 | 519
| 430 | 29.9881 | 0.747 | 0.75 | 492 | [9 empty] | 713 | 5.5852 | 0.521 | 0.5 | 288 | [9 empty] | 77 | 7.9948 | 0.66 | 0.65 | 624 |  |  | 1162 | 27.5657 | 0.76 | 0.75 | 548
| 153 | 29.9095 | 0.624 | 0.6 | 497 | [9 empty] | 184 | 5.5509 | 0.74 | 0.75 | 294 | [9 empty] | 74 | 7.9709 | 0.686 | 0.7 | 627 |  |  | 1052 | 27.5264 | 0.467 | 0.45 | 549
| 368 | 29.9095 | 0.816 | 0.8 | 510 | [9 empty] | 375 | 5.5509 | 0.706 | 0.7 | 296 | [9 empty] | 1005 | 7.9469 | 0.708 | 0.7 | 636 |  |  | 160 | 27.4894 | 0.662 | 0.65 | 550
| 899 | 29.7494 | 0.539 | 0.55 | 512 | [9 empty] | 620 | 5.5509 | 0.708 | 0.7 | 302 | [9 empty] | 137 | 7.9148 | 0.604 | 0.6 | 638 |  |  | 531 | 27.45 | 0.758 | 0.75 | 552
| 203 | 29.5907 | 0.85 | 0.85 | 514 | [9 empty] | 205 | 5.4816 | 0.844 | 0.85 | 321 | [9 empty] | 235 | 7.9148 | 0.475 | 0.5 | 647 |  |  | 839 | 27.3361 | 0.763 | 0.75 | 560
| 404 | 29.5907 | 0.579 | 0.6 | 546 | [9 empty] | 105 | 5.3997 | 0.695 | 0.7 | 323 | [9 empty] | 908 | 7.9148 | 0.743 | 0.75 | 660 |  |  | 429 | 27.2988 | 0.383 | 0.4 | 563
| 343 | 29.431 | 0.875 | 0.9 | 564 | [9 empty] | 219 | 5.3997 | 0.656 | 0.65 | 333 | [9 empty] | 114 | 7.9067 | 0.663 | 0.65 | 672 |  |  | 496 | 27.1843 | 0.555 | 0.55 | 572
| 839 | 29.431 | 0.433 | 0.45 | 567 | [9 empty] | 630 | 5.3879 | 0.62 | 0.6 | 334 | [9 empty] | 199 | 7.9067 | 0.605 | 0.6 | 702 |  |  | 854 | 27.067 | 0.723 | 0.7 | 579
| 966 | 29.431 | 0.869 | 0.85 | 578 | [9 empty] | 367 | 5.3643 | 0.647 | 0.65 | 336 | [9 empty] | 1071 | 7.9067 | 0.779 | 0.8 | 706 |  |  | 540 | 26.9515 | 0.505 | 0.5 | 587
| 231 | 29.3487 | 0.668 | 0.65 | 579 | [9 empty] | 151 | 5.3524 | 0.811 | 0.8 | 341 | [9 empty] | 773 | 7.8825 | 0.542 | 0.55 | 710 |  |  | 254 | 26.9137 | 0.43 | 0.45 | 624
| 459 | 29.3487 | 0.596 | 0.6 | 589 | [9 empty] | 345 | 5.3046 | 0.725 | 0.75 | 345 | [9 empty] | 826 | 7.8501 | 0.726 | 0.75 | 730 |  |  | 843 | 26.8734 | 0.729 | 0.75 | 626
| 292 | 29.2683 | 0.618 | 0.6 | 608 | [9 empty] | 29 | 5.2926 | 0.883 | 0.9 | 347 | [9 empty] | 1044 | 7.8501 | 0.716 | 0.7 | 734 |  |  | 1006 | 26.8355 | 0.761 | 0.75 | 627
| 579 | 29.2683 | 0.672 | 0.65 | 609 | [9 empty] | 188 | 5.2926 | 0.921 | 0.9 | 361 | [9 empty] | 138 | 7.842 | 0.787 | 0.8 | 742 |  |  | 273 | 26.7975 | 0.583 | 0.6 | 635
| 332 | 29.1877 | 0.82 | 0.8 | 611 | [9 empty] | 691 | 5.2805 | 0.768 | 0.75 | 371 | [9 empty] | 948 | 7.842 | 0.578 | 0.6 | 748 |  |  | 759 | 26.7975 | 0.345 | 0.35 | 637
| 407 | 29.1877 | 0.624 | 0.6 | 613 | [9 empty] | 481 | 5.2442 | 0.683 | 0.7 | 376 | [9 empty] | 68 | 7.8339 | 0.737 | 0.75 | 763 |  |  | 632 | 26.5229 | 0.565 | 0.55 | 639
| 560 | 29.1877 | 0.754 | 0.75 | 614 | [9 empty] | 465 | 5.2321 | 0.503 | 0.5 | 378 | [9 empty] | 731 | 7.8339 | 0.197 | 0.2 | 767 |  |  | 658 | 26.4436 | 0.625 | 0.65 | 651
| 585 | 29.1069 | 0.743 | 0.75 | 630 | [9 empty] | 706 | 5.2321 | 0.62 | 0.6 | 379 | [9 empty] | 532 | 7.8176 | 0.762 | 0.75 | 780 |  |  | 1151 | 26.405 | 0.813 | 0.8 | 661
| 882 | 29.0259 | 0.454 | 0.45 | 636 | [9 empty] | 98 | 5.2199 | 0.498 | 0.5 | 384 | [9 empty] | 821 | 7.7686 | 0.418 | 0.4 | 798 |  |  | 451 | 26.364 | 0.587 | 0.6 | 662
| 960 | 28.8609 | 0.664 | 0.65 | 643 | [9 empty] | 660 | 5.2077 | 0.783 | 0.8 | 392 | [9 empty] | 997 | 7.7275 | 0.641 | 0.65 | 800 |  |  | 720 | 26.364 | 0.739 | 0.75 | 665
| 1070 | 28.7792 | 0.674 | 0.65 | 656 | [9 empty] | 37 | 5.1832 | 0.739 | 0.75 | 393 | [9 empty] | 44 | 7.7193 | 0.265 | 0.25 | 801 |  |  | 775 | 26.364 | 0.475 | 0.5 | 702
| 50 | 28.6972 | 0.532 | 0.55 | 672 | [9 empty] | 148 | 5.1462 | 0.633 | 0.65 | 394 | [9 empty] | 233 | 7.711 | 0.471 | 0.45 | 806 |  |  | 873 | 26.364 | 0.52 | 0.5 | 712
| 583 | 28.6972 | 0.553 | 0.55 | 688 | [9 empty] | 493 | 5.1462 | 0.693 | 0.7 | 396 | [9 empty] | 1018 | 7.711 | 0.648 | 0.65 | 819 |  |  | 866 | 26.2866 | 0.695 | 0.7 | 722
| 665 | 28.615 | 0.86 | 0.85 | 714 | [9 empty] | 56 | 5.1338 | 0.542 | 0.55 | 409 | [9 empty] | 176 | 7.6862 | 0.566 | 0.55 | 824 |  |  | 712 | 26.2454 | 0.621 | 0.6 | 748
| 1020 | 28.615 | 0.754 | 0.75 | 720 | [9 empty] | 552 | 5.1214 | 0.742 | 0.75 | 412 | [9 empty] | 691 | 7.678 | 0.789 | 0.8 | 827 |  |  | 422 | 26.0873 | 0.721 | 0.7 | 751
| 1044 | 28.615 | 0.832 | 0.85 | 729 | [9 empty] | 581 | 5.1214 | 0.48 | 0.5 | 413 | [9 empty] | 842 | 7.653 | 0.846 | 0.85 | 828 |  |  | 1060 | 26.0458 | 0.787 | 0.8 | 754
| 213 | 28.5326 | 0.783 | 0.8 | 735 | [9 empty] | 396 | 5.109 | 0.754 | 0.75 | 446 | [9 empty] | 86 | 7.6113 | 0.543 | 0.55 | 830 |  |  | 982 | 25.8446 | 0.749 | 0.75 | 766
| 377 | 28.5326 | 0.499 | 0.5 | 738 | [9 empty] | 503 | 5.109 | 0.833 | 0.85 | 456 | [9 empty] | 1060 | 7.603 | 0.622 | 0.6 | 847 |  |  | 1020 | 25.8446 | 0.528 | 0.55 | 774
| 1066 | 28.5326 | 0.875 | 0.9 | 787 | [9 empty] | 755 | 5.109 | 0.71 | 0.7 | 464 | [9 empty] | 91 | 7.5694 | 0.777 | 0.8 | 850 |  |  | 556 | 25.6418 | 0.399 | 0.4 | 787
| 299 | 28.3648 | 0.613 | 0.6 | 792 | [9 empty] | 177 | 5.084 | 0.618 | 0.6 | 469 | [9 empty] | 409 | 7.5694 | 0.539 | 0.55 | 854 |  |  | 447 | 25.5597 | 0.569 | 0.55 | 802
| 422 | 28.3648 | 0.725 | 0.75 | 795 | [9 empty] | 537 | 5.084 | 0.774 | 0.75 | 471 | [9 empty] | 277 | 7.5441 | 0.553 | 0.55 | 862 |  |  | 1147 | 25.5597 | 0.682 | 0.7 | 805
| 664 | 28.3648 | 0.552 | 0.55 | 804 | [9 empty] | 568 | 5.084 | 0.857 | 0.85 | 478 | [9 empty] | 283 | 7.5272 | 0.489 | 0.5 | 864 |  |  | 768 | 25.5198 | 0.567 | 0.55 | 820
| 60 | 28.2816 | 0.813 | 0.8 | 812 | [9 empty] | 780 | 5.0589 | 0.739 | 0.75 | 483 | [9 empty] | 808 | 7.5272 | 0.741 | 0.75 | 870 |  |  | 1078 | 25.5198 | 0.562 | 0.55 | 833
| 606 | 28.2816 | 0.739 | 0.75 | 821 | [9 empty] | 142 | 5.0463 | 0.738 | 0.75 | 488 | [9 empty] | 401 | 7.5018 | 0.73 | 0.75 | 906 |  |  | 1072 | 25.4799 | 0.77 | 0.75 | 835
| 1019 | 28.2816 | 0.76 | 0.75 | 825 | [9 empty] | 609 | 5.0336 | 0.825 | 0.85 | 497 | [9 empty] | 644 | 7.4763 | 0.831 | 0.85 | 907 |  |  | 640 | 25.3145 | 0.557 | 0.55 | 850
| 1059 | 28.2816 | 0.608 | 0.6 | 831 | [9 empty] | 664 | 5.0336 | 0.729 | 0.75 | 499 | [9 empty] | 160 | 7.4422 | 0.69 | 0.7 | 909 |  |  | 622 | 25.2742 | 0.802 | 0.8 | 870
| 201 | 28.1982 | 0.492 | 0.5 | 833 | [9 empty] | 374 | 5.0083 | 0.861 | 0.85 | 506 | [9 empty] | 200 | 7.4165 | 0.703 | 0.7 | 923 |  |  | 1142 | 25.2742 | 0.497 | 0.5 | 888
| 686 | 28.1982 | 0.919 | 0.9 | 837 | [9 empty] | 739 | 4.9955 | 0.845 | 0.85 | 508 | [9 empty] | 892 | 7.3475 | 0.716 | 0.7 | 957 |  |  | 908 | 25.2313 | 0.495 | 0.5 | 914
| 795 | 28.1982 | 0.642 | 0.65 | 841 | [9 empty] | 168 | 4.9828 | 0.574 | 0.55 | 511 | [9 empty] | 7 | 7.3301 | 0.492 | 0.5 | 970 |  |  | 931 | 25.2313 | 0.629 | 0.65 | 921
| 333 | 28.1145 | 0.754 | 0.75 | 857 | [9 empty] | 416 | 4.9572 | 0.664 | 0.65 | 514 | [9 empty] | 1015 | 7.3301 | 0.789 | 0.8 | 997 |  |  | 486 | 25.1909 | 0.5 | 0.5 | 930
| 222 | 28.0306 | 0.865 | 0.85 | 871 | [9 empty] | 604 | 4.9443 | 0.843 | 0.85 | 516 | [9 empty] | 171 | 7.3127 | 0.704 | 0.7 | 1002 |  |  | 1073 | 25.0668 | 0.508 | 0.5 | 933
| 519 | 28.0306 | 0.675 | 0.7 | 872 | [9 empty] | 698 | 4.9443 | 0.807 | 0.8 | 526 | [9 empty] | 524 | 7.3127 | 0.472 | 0.45 | 1004 |  |  | 405 | 24.9828 | 0.535 | 0.55 | 939
| 598 | 28.0306 | 0.483 | 0.5 | 890 | [9 empty] | 703 | 4.9443 | 0.767 | 0.75 | 537 | [9 empty] | 693 | 7.304 | 0.86 | 0.85 | 1012 |  |  | 837 | 24.9828 | 0.776 | 0.8 | 941
| 359 | 27.9442 | 0.529 | 0.55 | 915 | [9 empty] | 798 | 4.9443 | 0.898 | 0.9 | 552 | [9 empty] | 724 | 7.304 | 0.485 | 0.5 | 1018 |  |  | 399 | 24.773 | 0.714 | 0.7 | 944
| 660 | 27.9442 | 0.745 | 0.75 | 922 | [9 empty] | 509 | 4.9314 | 0.786 | 0.8 | 563 | [9 empty] | 1000 | 7.2691 | 0.701 | 0.7 | 1029 |  |  | 826 | 24.773 | 0.721 | 0.7 | 948
| 516 | 27.8598 | 0.59 | 0.6 | 926 | [9 empty] | 701 | 4.9314 | 0.763 | 0.75 | 566 | [9 empty] | 227 | 7.234 | 0.81 | 0.8 | 1036 |  |  | 411 | 24.7318 | 0.562 | 0.55 | 956
| 19 | 27.6902 | 0.712 | 0.7 | 934 | [9 empty] | 186 | 4.9185 | 0.672 | 0.65 | 577 | [9 empty] | 459 | 7.1898 | 0.766 | 0.75 | 1061 |  |  | 678 | 24.7318 | 0.814 | 0.8 | 957
| 63 | 27.605 | 0.683 | 0.7 | 960 | [9 empty] | 599 | 4.9185 | 0.831 | 0.85 | 582 | [9 empty] | 144 | 7.181 | 0.742 | 0.75 | 1076 |  |  | 313 | 24.688 | 0.755 | 0.75 | 981
| 570 | 27.605 | 0.615 | 0.6 | 969 | [9 empty] | 727 | 4.9185 | 0.799 | 0.8 | 593 | [9 empty] | 870 | 7.1276 | 0.626 | 0.65 | 1098 |  |  | 321 | 24.6468 | 0.768 | 0.75 | 988
| 107 | 27.5195 | 0.551 | 0.55 | 989 | [9 empty] | 371 | 4.9055 | 0.739 | 0.75 | 595 | [9 empty] | 902 | 7.1276 | 0.798 | 0.8 | 1118 |  |  | 1017 | 24.6028 | 0.643 | 0.65 | 991
| 202 | 27.5195 | 0.676 | 0.7 | 1040 | [9 empty] | 614 | 4.8795 | 0.763 | 0.75 | 596 | [9 empty] | 1021 | 7.1186 | 0.714 | 0.7 | 0.7 | 0.65-0.7 |  | 238 | 24.5199 | 0.601 | 0.6 | 992
| 229 | 27.4315 | 0.857 | 0.85 | 1048 | [9 empty] | 595 | 4.8664 | 0.746 | 0.75 | 602 | [9 empty] | 197 | 7.0828 | 0.728 | 0.75 | 4 | 135 | 13.5271 | 112 | 24.3897 | 0.552 | 0.55 | 995
| 375 | 27.4315 | 0.638 | 0.65 | 1051 | [9 empty] | 216 | 4.8533 | 0.761 | 0.75 | 614 | [9 empty] | 488 | 7.0828 | 0.864 | 0.85 | 5 |  |  | 557 | 24.3897 | 0.361 | 0.35 | 1000
| 1087 | 27.3454 | 0.466 | 0.45 | 1057 | [9 empty] | 241 | 4.8402 | 0.808 | 0.8 | 618 | [9 empty] | 1108 | 7.0828 | 0.712 | 0.7 | 22 |  |  | 584 | 24.3479 | 0.789 | 0.8 | 1013
| 684 | 27.2592 | 0.722 | 0.7 | 1061 | [9 empty] | 819 | 4.8138 | 0.541 | 0.55 | 619 | [9 empty] | 425 | 7.0738 | 0.767 | 0.75 | 28 |  |  | 532 | 24.306 | 0.506 | 0.5 | 1029
| 803 | 27.2592 | 0.738 | 0.75 | 1064 | [9 empty] | 563 | 4.8006 | 0.761 | 0.75 | 628 | [9 empty] | 964 | 7.0738 | 0.678 | 0.7 | 67 |  |  | 1099 | 24.306 | 0.736 | 0.75 | 1035
| 931 | 27.2592 | 0.731 | 0.75 | 1070 | [9 empty] | 670 | 4.7873 | 0.8 | 0.8 | 629 | [9 empty] | 104 | 7.0558 | 0.703 | 0.7 | 74 |  |  | 309 | 24.2615 | 0.652 | 0.65 | 1037
| 992 | 27.0858 | 0.847 | 0.85 | 1080 | [9 empty] | 76 | 4.774 | 0.653 | 0.65 | 633 | [9 empty] | 579 | 7.0558 | 0.653 | 0.65 | 87 |  |  | 675 | 24.2615 | 0.53 | 0.55 | 1038
| 997 | 27.0858 | 0.763 | 0.75 | 1091 | [9 empty] | 95 | 4.7338 | 0.842 | 0.85 | 646 | [9 empty] | 652 | 7.0377 | 0.818 | 0.8 | 98 |  |  | 679 | 24.2615 | 0.39 | 0.4 | 1054
| 344 | 26.9987 | 0.677 | 0.7 | 1093 | [9 empty] | 71 | 4.7203 | 0.609 | 0.6 | 658 | [9 empty] | 656 | 7.0377 | 0.791 | 0.8 | 100 |  |  | 808 | 24.2615 | 0.515 | 0.5 | 1057
| 714 | 26.9987 | 0.657 | 0.65 | 0.7 | 0.65-0.7 | [8 empty] | 159 | 4.7203 | 0.693 | 0.7 | 662 | [9 empty] | 669 | 7.0377 | 0.616 | 0.6 | 104 |  |  | 261 | 24.2194 | 0.906 | 0.9 | 1061
| 486 | 26.8213 | 0.766 | 0.75 | 13 | 130 | 12.7953 | [7 empty] | 174 | 4.7203 | 0.742 | 0.75 | 664 | [9 empty] | 299 | 7.0286 | 0.815 | 0.8 | 111 |  |  | 395 | 24.0453 | 0.492 | 0.5 | 1076
| 771 | 26.8213 | 0.623 | 0.6 | 19 | [9 empty] | 477 | 4.7068 | 0.872 | 0.85 | 676 | [9 empty] | 1013 | 7.0014 | 0.602 | 0.6 | 143 |  |  | 660 | 24.0453 | 0.657 | 0.65 | 1101
| 5 | 26.7333 | 0.537 | 0.55 | 22 | [9 empty] | 549 | 4.7068 | 0.88 | 0.9 | 682 | [9 empty] | 584 | 6.9923 | 0.765 | 0.75 | 145 |  |  | 294 | 24.0029 | 0.543 | 0.55 | 1104
| 691 | 26.645 | 0.88 | 0.9 | 24 | [9 empty] | 672 | 4.7068 | 0.832 | 0.85 | 690 | [9 empty] | 991 | 6.9832 | 0.724 | 0.7 | 154 |  |  | 687 | 24.0029 | 0.645 | 0.65 | 1128
| 275 | 26.5565 | 0.769 | 0.75 | 28 | [9 empty] | 748 | 4.6933 | 0.682 | 0.7 | 691 | [9 empty] | 633 | 6.9558 | 0.611 | 0.6 | 160 |  |  | 268 | 23.9578 | 0.37 | 0.35 | 1136
| 495 | 26.5565 | 0.726 | 0.75 | 33 | [9 empty] | 358 | 4.6797 | 0.442 | 0.45 | 694 | [9 empty] | 43 | 6.9099 | 0.576 | 0.6 | 165 |  |  | 452 | 23.9578 | 0.738 | 0.75 | 1140
| 416 | 26.4676 | 0.599 | 0.6 | 38 | [9 empty] | 651 | 4.6661 | 0.624 | 0.6 | 697 | [9 empty] | 254 | 6.9099 | 0.745 | 0.75 | 171 |  |  | 1136 | 23.9578 | 0.586 | 0.6 | 1141
| 552 | 26.4676 | 0.782 | 0.8 | 49 | [9 empty] | 814 | 4.6524 | 0.78 | 0.8 | 701 | [9 empty] | 1120 | 6.9099 | 0.776 | 0.8 | 186 |  |  | 853 | 23.9153 | 0.772 | 0.75 | 1166
| 109 | 26.3761 | 0.694 | 0.7 | 57 | [9 empty] | 469 | 4.625 | 0.761 | 0.75 | 703 | [9 empty] | 253 | 6.8914 | 0.497 | 0.5 | 191 |  |  | 724 | 23.7845 | 0.747 | 0.75 | 0.65 | 0.6-0.65
| 193 | 26.2866 | 0.761 | 0.75 | 63 | [9 empty] | 280 | 4.5974 | 0.898 | 0.9 | 728 | [9 empty] | 437 | 6.8451 | 0.841 | 0.85 | 194 |  |  | 327 | 23.7416 | 0.794 | 0.8 | 17 | 135 | 12.5232
| 221 | 26.2866 | 0.726 | 0.75 | 64 | [9 empty] | 26 | 4.5835 | 0.854 | 0.85 | 734 | [9 empty] | 513 | 6.8265 | 0.693 | 0.7 | 196 |  |  | 818 | 23.7416 | 0.712 | 0.7 | 29
| 479 | 26.2866 | 0.576 | 0.6 | 66 | [9 empty] | 93 | 4.5835 | 0.634 | 0.65 | 740 | [9 empty] | 809 | 6.8265 | 0.747 | 0.75 | 200 |  |  | 782 | 23.696 | 0.476 | 0.5 | 55
| 514 | 26.2866 | 0.671 | 0.65 | 68 | [9 empty] | 355 | 4.5696 | 0.623 | 0.6 | 756 | [9 empty] | 191 | 6.8078 | 0.686 | 0.7 | 209 |  |  | 990 | 23.696 | 0.71 | 0.7 | 63
| 889 | 26.2866 | 0.322 | 0.3 | 69 | [9 empty] | 610 | 4.5696 | 0.849 | 0.85 | 765 | [9 empty] | 617 | 6.7984 | 0.75 | 0.75 | 212 |  |  | 1053 | 23.5207 | 0.763 | 0.75 | 72
| 603 | 26.1969 | 0.528 | 0.55 | 93 | [9 empty] | 195 | 4.5556 | 0.475 | 0.5 | 767 | [9 empty] | 877 | 6.7326 | 0.583 | 0.6 | 217 |  |  | 221 | 23.4746 | 0.814 | 0.8 | 82
| 968 | 26.1969 | 0.563 | 0.55 | 94 | [9 empty] | 641 | 4.5556 | 0.787 | 0.8 | 768 | [9 empty] | 88 | 6.7231 | 0.773 | 0.75 | 231 |  |  | 831 | 23.4746 | 0.569 | 0.55 | 91
| 989 | 26.1969 | 0.632 | 0.65 | 101 | [9 empty] | 682 | 4.5556 | 0.735 | 0.75 | 780 | [9 empty] | 962 | 6.7136 | 0.579 | 0.6 | 245 |  |  | 1091 | 23.4746 | 0.82 | 0.8 | 99
| 294 | 26.1068 | 0.824 | 0.8 | 109 | [9 empty] | 570 | 4.5416 | 0.847 | 0.85 | 785 | [9 empty] | 441 | 6.666 | 0.746 | 0.75 | 247 |  |  | 107 | 23.4312 | 0.584 | 0.6 | 102
| 397 | 26.1068 | 0.795 | 0.8 | 114 | [9 empty] | 816 | 4.5416 | 0.75 | 0.75 | 793 | [9 empty] | 307 | 6.6373 | 0.58 | 0.6 | 275 |  |  | 559 | 23.4312 | 0.723 | 0.7 | 130
| 510 | 26.1068 | 0.641 | 0.65 | 119 | [9 empty] | 800 | 4.5135 | 0.567 | 0.55 | 797 | [9 empty] | 758 | 6.6373 | 0.614 | 0.6 | 295 |  |  | 722 | 23.385 | 0.596 | 0.6 | 136
| 749 | 26.1068 | 0.447 | 0.45 | 125 | [9 empty] | 80 | 4.4994 | 0.927 | 0.95 | 803 | [9 empty] | 9 | 6.5698 | 0.769 | 0.75 | 306 |  |  | 61 | 23.3414 | 0.439 | 0.45 | 139
| 699 | 26.0164 | 0.322 | 0.3 | 127 | [9 empty] | 783 | 4.4852 | 0.876 | 0.9 | 804 | [9 empty] | 942 | 6.5504 | 0.422 | 0.4 | 321 |  |  | 23 | 23.2977 | 0.394 | 0.4 | 145
| 779 | 26.0164 | 0.822 | 0.8 | 143 | [9 empty] | 97 | 4.471 | 0.574 | 0.55 | 816 | [9 empty] | 1020 | 6.5504 | 0.786 | 0.8 | 329 |  |  | 730 | 23.2512 | 0.906 | 0.9 | 160
| 872 | 26.0164 | 0.649 | 0.65 | 147 | [9 empty] | 466 | 4.4424 | 0.927 | 0.95 | 0.8 | 0.75-0.8 | [8 empty] | 313 | 6.5407 | 0.811 | 0.8 | 347 |  |  | 242 | 23.1607 | 0.273 | 0.25 | 173
| 472 | 25.9257 | 0.769 | 0.75 | 151 | [9 empty] | 442 | 4.4281 | 0.655 | 0.65 | 6 | 87 | 11.8529 | [7 empty] | 857 | 6.5407 | 0.742 | 0.75 | 349 |  |  | 948 | 23.1607 | 0.622 | 0.6 | 184
| 755 | 25.7409 | 0.793 | 0.8 | 164 | [9 empty] | 637 | 4.4281 | 0.789 | 0.8 | 8 | [9 empty] | 15 | 6.531 | 0.791 | 0.8 | 351 |  |  | 813 | 23.0725 | 0.835 | 0.85 | 191
| 350 | 25.5572 | 0.705 | 0.7 | 166 | [9 empty] | 529 | 4.4137 | 0.882 | 0.9 | 36 | [9 empty] | 35 | 6.531 | 0.511 | 0.5 | 352 |  |  | 935 | 23.0725 | 0.766 | 0.75 | 197
| 180 | 25.4649 | 0.738 | 0.75 | 172 | [9 empty] | 63 | 4.3992 | 0.864 | 0.85 | 49 | [9 empty] | 273 | 6.531 | 0.672 | 0.65 | 354 |  |  | 375 | 23.0256 | 0.416 | 0.4 | 208
| 509 | 25.4649 | 0.349 | 0.35 | 174 | [9 empty] | 569 | 4.3992 | 0.855 | 0.85 | 87 | [9 empty] | 1061 | 6.531 | 0.655 | 0.65 | 359 |  |  | 690 | 23.0256 | 0.795 | 0.8 | 210
| 550 | 25.4649 | 0.746 | 0.75 | 191 | [9 empty] | 5 | 4.3847 | 0.828 | 0.85 | 110 | [9 empty] | 413 | 6.5212 | 0.661 | 0.65 | 367 |  |  | 470 | 22.8452 | 0.599 | 0.6 | 224
| 689 | 25.4649 | 0.868 | 0.85 | 194 | [9 empty] | 146 | 4.3847 | 0.858 | 0.85 | 112 | [9 empty] | 1038 | 6.5212 | 0.483 | 0.5 | 389 |  |  | 427 | 22.753 | 0.363 | 0.35 | 229
| 885 | 25.4649 | 0.434 | 0.45 | 196 | [9 empty] | 164 | 4.3847 | 0.809 | 0.8 | 117 | [9 empty] | 580 | 6.4919 | 0.459 | 0.45 | 397 |  |  | 680 | 22.753 | 0.737 | 0.75 | 248
| 911 | 25.3697 | 0.77 | 0.75 | 202 | [9 empty] | 170 | 4.3847 | 0.618 | 0.6 | 125 | [9 empty] | 929 | 6.4919 | 0.797 | 0.8 | 408 |  |  | 989 | 22.753 | 0.902 | 0.9 | 274
| 1072 | 25.2767 | 0.852 | 0.85 | 217 | [9 empty] | 395 | 4.3847 | 0.789 | 0.8 | 137 | [9 empty] | 368 | 6.482 | 0.502 | 0.5 | 428 |  |  | 1061 | 22.7054 | 0.589 | 0.6 | 275
| 295 | 25.1833 | 0.836 | 0.85 | 241 | [9 empty] | 178 | 4.3702 | 0.852 | 0.85 | 151 | [9 empty] | 687 | 6.4328 | 0.351 | 0.35 | 430 |  |  | 1071 | 22.7054 | 0.55 | 0.55 | 283
| 217 | 24.9956 | 0.719 | 0.7 | 246 | [9 empty] | 362 | 4.3702 | 0.776 | 0.8 | 152 | [9 empty] | 145 | 6.403 | 0.707 | 0.7 | 440 |  |  | 1125 | 22.6605 | 0.456 | 0.45 | 292
| 623 | 24.9956 | 0.697 | 0.7 | 305 | [9 empty] | 278 | 4.3556 | 0.877 | 0.9 | 164 | [9 empty] | 279 | 6.403 | 0.662 | 0.65 | 442 |  |  | 353 | 22.5676 | 0.425 | 0.45 | 295
| 150 | 24.9012 | 0.66 | 0.65 | 314 | [9 empty] | 218 | 4.3263 | 0.709 | 0.7 | 185 | [9 empty] | 611 | 6.3531 | 0.706 | 0.7 | 444 |  |  | 844 | 22.5676 | 0.793 | 0.8 | 300
| 121 | 24.8038 | 0.611 | 0.6 | 336 | [9 empty] | 761 | 4.3263 | 0.827 | 0.85 | 191 | [9 empty] | 1125 | 6.3431 | 0.688 | 0.7 | 448 |  |  | 171 | 22.5224 | 0.507 | 0.5 | 309
| 108 | 24.7087 | 0.529 | 0.55 | 339 | [9 empty] | 747 | 4.3115 | 0.886 | 0.9 | 211 | [9 empty] | 263 | 6.333 | 0.78 | 0.8 | 450 |  |  | 661 | 22.4743 | 0.597 | 0.6 | 317
| 525 | 24.7087 | 0.688 | 0.7 | 342 | [9 empty] | 384 | 4.2967 | 0.726 | 0.75 | 233 | [9 empty] | 753 | 6.333 | 0.871 | 0.85 | 453 |  |  | 744 | 22.4743 | 0.632 | 0.65 | 318
| 954 | 24.7087 | 0.73 | 0.75 | 344 | [9 empty] | 684 | 4.267 | 0.864 | 0.85 | 241 | [9 empty] | 912 | 6.333 | 0.527 | 0.55 | 465 |  |  | 1042 | 22.4743 | 0.833 | 0.85 | 328
| 233 | 24.6132 | 0.503 | 0.5 | 350 | [9 empty] | 101 | 4.2521 | 0.676 | 0.7 | 243 | [9 empty] | 663 | 6.3028 | 0.618 | 0.6 | 476 |  |  | 1050 | 22.4743 | 0.712 | 0.7 | 346
| 300 | 24.5173 | 0.548 | 0.55 | 364 | [9 empty] | 341 | 4.2521 | 0.771 | 0.75 | 245 | [9 empty] | 822 | 6.3028 | 0.803 | 0.8 | 480 |  |  | 991 | 22.4289 | 0.591 | 0.6 | 347
| 424 | 24.5173 | 0.516 | 0.5 | 369 | [9 empty] | 779 | 4.2521 | 0.509 | 0.5 | 251 | [9 empty] | 885 | 6.3028 | 0.593 | 0.6 | 482 |  |  | 490 | 22.3351 | 0.399 | 0.4 | 357
| 522 | 24.5173 | 0.556 | 0.55 | 371 | [9 empty] | 285 | 4.222 | 0.784 | 0.8 | 265 | [9 empty] | 22 | 6.2927 | 0.677 | 0.7 | 495 |  |  | 617 | 22.3351 | 0.792 | 0.8 | 360
| 821 | 24.5173 | 0.64 | 0.65 | 372 | [9 empty] | 347 | 4.222 | 0.742 | 0.75 | 267 | [9 empty] | 883 | 6.2927 | 0.867 | 0.85 | 500 |  |  | 997 | 22.3351 | 0.693 | 0.7 | 365
| 718 | 24.421 | 0.62 | 0.6 | 383 | [9 empty] | 398 | 4.222 | 0.717 | 0.7 | 281 | [9 empty] | 493 | 6.2825 | 0.74 | 0.75 | 508 |  |  | 1008 | 22.3351 | 0.508 | 0.5 | 409
| 930 | 24.421 | 0.703 | 0.7 | 396 | [9 empty] | 414 | 4.222 | 0.714 | 0.7 | 282 | [9 empty] | 702 | 6.2419 | 0.629 | 0.65 | 513 |  |  | 663 | 22.2894 | 0.652 | 0.65 | 415
| 1041 | 24.421 | 0.799 | 0.8 | 398 | [9 empty] | 356 | 4.2069 | 0.712 | 0.7 | 285 | [9 empty] | 45 | 6.2215 | 0.866 | 0.85 | 514 |  |  | 25 | 22.2408 | 0.697 | 0.7 | 416
| 220 | 24.3244 | 0.752 | 0.75 | 400 | [9 empty] | 524 | 4.2069 | 0.626 | 0.65 | 304 | [9 empty] | 336 | 6.201 | 0.757 | 0.75 | 517 |  |  | 801 | 22.2408 | 0.466 | 0.45 | 420
| 836 | 24.3244 | 0.879 | 0.9 | 405 | [9 empty] | 421 | 4.1613 | 0.812 | 0.8 | 328 | [9 empty] | 638 | 6.1701 | 0.639 | 0.65 | 520 |  |  | 401 | 22.195 | 0.696 | 0.7 | 428
| 310 | 24.2247 | 0.766 | 0.75 | 419 | [9 empty] | 439 | 4.1459 | 0.675 | 0.7 | 335 | [9 empty] | 935 | 6.1701 | 0.794 | 0.8 | 529 |  |  | 695 | 22.195 | 0.691 | 0.7 | 432
| 594 | 24.2247 | 0.678 | 0.7 | 439 | [9 empty] | 57 | 4.1151 | 0.747 | 0.75 | 340 | [9 empty] | 1019 | 6.139 | 0.803 | 0.8 | 546 |  |  | 709 | 22.195 | 0.553 | 0.55 | 433
| 744 | 24.2247 | 0.757 | 0.75 | 440 | [9 empty] | 519 | 4.1151 | 0.824 | 0.8 | 344 | [9 empty] | 395 | 6.1287 | 0.791 | 0.8 | 551 |  |  | 67 | 22.1001 | 0.837 | 0.85 | 435
| 792 | 24.2247 | 0.649 | 0.65 | 448 | [9 empty] | 546 | 4.1151 | 0.678 | 0.7 | 362 | [9 empty] | 1084 | 6.1287 | 0.559 | 0.55 | 557 |  |  | 445 | 22.0077 | 0.5 | 0.5 | 444
| 896 | 24.2247 | 0.685 | 0.7 | 452 | [9 empty] | 507 | 4.0996 | 0.66 | 0.65 | 364 | [9 empty] | 832 | 6.1183 | 0.555 | 0.55 | 558 |  |  | 924 | 22.0077 | 0.523 | 0.5 | 471
| 846 | 24.1273 | 0.62 | 0.6 | 460 | [9 empty] | 221 | 4.084 | 0.598 | 0.6 | 373 | [9 empty] | 23 | 6.0974 | 0.608 | 0.6 | 559 |  |  | 656 | 21.9585 | 0.534 | 0.55 | 493
| 607 | 24.0294 | 0.444 | 0.45 | 463 | [9 empty] | 738 | 4.084 | 0.637 | 0.65 | 395 | [9 empty] | 465 | 6.0974 | 0.675 | 0.7 | 565 |  |  | 1133 | 21.9585 | 0.865 | 0.85 | 501
| 103 | 23.9312 | 0.728 | 0.75 | 465 | [9 empty] | 765 | 4.084 | 0.751 | 0.75 | 397 | [9 empty] | 1003 | 6.0974 | 0.806 | 0.8 | 588 |  |  | 573 | 21.9121 | 0.774 | 0.75 | 517
| 1010 | 23.9312 | 0.775 | 0.8 | 471 | [9 empty] | 150 | 4.0528 | 0.667 | 0.65 | 411 | [9 empty] | 236 | 6.087 | 0.818 | 0.8 | 589 |  |  | 48 | 21.816 | 0.432 | 0.45 | 530
| 454 | 23.8326 | 0.777 | 0.8 | 480 | [9 empty] | 409 | 4.0528 | 0.762 | 0.75 | 421 | [9 empty] | 272 | 6.087 | 0.457 | 0.45 | 595 |  |  | 76 | 21.816 | 0.761 | 0.75 | 539
| 879 | 23.8326 | 0.843 | 0.85 | 488 | [9 empty] | 559 | 4.0528 | 0.575 | 0.6 | 434 | [9 empty] | 178 | 6.0765 | 0.843 | 0.85 | 597 |  |  | 132 | 21.816 | 0.621 | 0.6 | 542
| 399 | 23.7335 | 0.754 | 0.75 | 519 | [9 empty] | 711 | 4.0528 | 0.707 | 0.7 | 437 | [9 empty] | 907 | 6.0239 | 0.656 | 0.65 | 603 |  |  | 363 | 21.816 | 0.61 | 0.6 | 547
| 646 | 23.7335 | 0.805 | 0.8 | 523 | [9 empty] | 110 | 4.037 | 0.784 | 0.8 | 448 | [9 empty] | 1126 | 6.0239 | 0.755 | 0.75 | 606 |  |  | 708 | 21.816 | 0.836 | 0.85 | 551
| 1053 | 23.7335 | 0.688 | 0.7 | 525 | [9 empty] | 252 | 4.037 | 0.532 | 0.55 | 449 | [9 empty] | 957 | 6.0133 | 0.67 | 0.65 | 611 |  |  | 764 | 21.7692 | 0.764 | 0.75 | 565
| 164 | 23.5315 | 0.686 | 0.7 | 529 | [9 empty] | 420 | 4.037 | 0.652 | 0.65 | 455 | [9 empty] | 841 | 5.9815 | 0.815 | 0.8 | 613 |  |  | 122 | 21.7195 | 0.74 | 0.75 | 568
| 569 | 23.5315 | 0.618 | 0.6 | 534 | [9 empty] | 423 | 4.037 | 0.878 | 0.9 | 467 | [9 empty] | 970 | 5.928 | 0.625 | 0.65 | 641 |  |  | 476 | 21.6225 | 0.756 | 0.75 | 580
| 942 | 23.5315 | 0.499 | 0.5 | 540 | [9 empty] | 759 | 4.0053 | 0.615 | 0.6 | 480 | [9 empty] | 958 | 5.9173 | 0.68 | 0.7 | 642 |  |  | 1009 | 21.6225 | 0.756 | 0.75 | 581
| 114 | 23.4312 | 0.724 | 0.7 | 542 | [9 empty] | 700 | 3.9894 | 0.692 | 0.7 | 484 | [9 empty] | 443 | 5.8849 | 0.887 | 0.9 | 653 |  |  | 54 | 21.5754 | 0.509 | 0.5 | 583
| 769 | 23.4312 | 0.558 | 0.55 | 575 | [9 empty] | 20 | 3.9574 | 0.867 | 0.85 | 504 | [9 empty] | 1028 | 5.8849 | 0.822 | 0.8 | 665 |  |  | 587 | 21.5754 | 0.613 | 0.6 | 594
| 21 | 23.3305 | 0.51 | 0.5 | 591 | [9 empty] | 173 | 3.9574 | 0.726 | 0.75 | 505 | [9 empty] | 695 | 5.8741 | 0.749 | 0.75 | 675 |  |  | 643 | 21.4778 | 0.422 | 0.4 | 598
| 715 | 23.3305 | 0.865 | 0.85 | 594 | [9 empty] | 386 | 3.9574 | 0.882 | 0.9 | 509 | [9 empty] | 70 | 5.8632 | 0.481 | 0.5 | 676 |  |  | 119 | 21.4303 | 0.737 | 0.75 | 647
| 1012 | 23.3305 | 0.777 | 0.8 | 595 | [9 empty] | 455 | 3.9574 | 0.803 | 0.8 | 517 | [9 empty] | 218 | 5.8632 | 0.424 | 0.4 | 698 |  |  | 282 | 21.4303 | 0.442 | 0.45 | 649
| 199 | 23.2293 | 0.893 | 0.9 | 615 | [9 empty] | 645 | 3.9574 | 0.903 | 0.9 | 519 | [9 empty] | 490 | 5.8415 | 0.578 | 0.6 | 700 |  |  | 685 | 21.4303 | 0.8 | 0.8 | 658
| 615 | 23.2293 | 0.686 | 0.7 | 619 | [9 empty] | 522 | 3.9251 | 0.821 | 0.8 | 521 | [9 empty] | 429 | 5.8306 | 0.479 | 0.5 | 707 |  |  | 1001 | 21.4303 | 0.664 | 0.65 | 660
| 773 | 23.1276 | 0.76 | 0.75 | 620 | [9 empty] | 89 | 3.9088 | 0.54 | 0.55 | 522 | [9 empty] | 726 | 5.8306 | 0.538 | 0.55 | 712 |  |  | 284 | 21.332 | 0.531 | 0.55 | 663
| 914 | 23.1276 | 0.488 | 0.5 | 623 | [9 empty] | 139 | 3.9088 | 0.709 | 0.7 | 539 | [9 empty] | 781 | 5.7757 | 0.739 | 0.75 | 720 |  |  | 453 | 21.332 | 0.793 | 0.8 | 676
| 297 | 23.0228 | 0.809 | 0.8 | 626 | [9 empty] | 207 | 3.9088 | 0.836 | 0.85 | 551 | [9 empty] | 887 | 5.7757 | 0.585 | 0.6 | 737 |  |  | 552 | 21.332 | 0.613 | 0.6 | 686
| 448 | 23.0228 | 0.71 | 0.7 | 635 | [9 empty] | 525 | 3.8761 | 0.676 | 0.7 | 554 | [9 empty] | 455 | 5.7647 | 0.742 | 0.75 | 740 |  |  | 137 | 21.2842 | 0.687 | 0.7 | 687
| 53 | 22.9203 | 0.578 | 0.6 | 639 | [9 empty] | 318 | 3.8597 | 0.634 | 0.65 | 556 | [9 empty] | 219 | 5.7536 | 0.814 | 0.8 | 746 |  |  | 820 | 21.2842 | 0.603 | 0.6 | 691
| 577 | 22.9203 | 0.776 | 0.8 | 648 | [9 empty] | 577 | 3.8597 | 0.772 | 0.75 | 589 | [9 empty] | 82 | 5.7315 | 0.669 | 0.65 | 750 |  |  | 1116 | 21.2842 | 0.497 | 0.5 | 697
| 592 | 22.9203 | 0.816 | 0.8 | 657 | [9 empty] | 591 | 3.8597 | 0.802 | 0.8 | 591 | [9 empty] | 1086 | 5.7203 | 0.767 | 0.75 | 755 |  |  | 213 | 21.2333 | 0.531 | 0.55 | 698
| 925 | 22.9203 | 0.693 | 0.7 | 666 | [9 empty] | 60 | 3.8431 | 0.626 | 0.65 | 592 | [9 empty] | 749 | 5.6756 | 0.472 | 0.45 | 769 |  |  | 636 | 21.2333 | 0.715 | 0.7 | 700
| 489 | 22.8173 | 0.512 | 0.5 | 676 | [9 empty] | 370 | 3.8431 | 0.891 | 0.9 | 598 | [9 empty] | 659 | 5.6532 | 0.597 | 0.6 | 774 |  |  | 215 | 21.1853 | 0.798 | 0.8 | 726
| 661 | 22.8173 | 0.761 | 0.75 | 684 | [9 empty] | 310 | 3.8265 | 0.719 | 0.7 | 601 | [9 empty] | 442 | 5.6193 | 0.685 | 0.7 | 789 |  |  | 546 | 21.1853 | 0.782 | 0.8 | 744
| 1057 | 22.8173 | 0.648 | 0.65 | 707 | [9 empty] | 397 | 3.8265 | 0.801 | 0.8 | 621 | [9 empty] | 661 | 5.6193 | 0.902 | 0.9 | 795 |  |  | 1010 | 21.1853 | 0.761 | 0.75 | 752
| 535 | 22.7138 | 0.854 | 0.85 | 711 | [9 empty] | 182 | 3.8098 | 0.64 | 0.65 | 632 | [9 empty] | 615 | 5.6079 | 0.674 | 0.65 | 833 |  |  | 88 | 21.0375 | 0.577 | 0.6 | 762
| 1003 | 22.7138 | 0.779 | 0.8 | 719 | [9 empty] | 533 | 3.8098 | 0.85 | 0.85 | 637 | [9 empty] | 1113 | 5.6079 | 0.746 | 0.75 | 840 |  |  | 624 | 21.0375 | 0.589 | 0.6 | 783
| 613 | 22.6099 | 0.65 | 0.65 | 733 | [9 empty] | 267 | 3.7931 | 0.787 | 0.8 | 638 | [9 empty] | 764 | 5.5966 | 0.49 | 0.5 | 843 |  |  | 816 | 21.0375 | 0.73 | 0.75 | 784
| 57 | 22.5026 | 0.686 | 0.7 | 741 | [9 empty] | 688 | 3.7931 | 0.819 | 0.8 | 641 | [9 empty] | 790 | 5.5966 | 0.758 | 0.75 | 855 |  |  | 1026 | 20.9374 | 0.422 | 0.4 | 800
| 78 | 22.5026 | 0.805 | 0.8 | 745 | [9 empty] | 572 | 3.7594 | 0.687 | 0.7 | 660 | [9 empty] | 1037 | 5.5966 | 0.728 | 0.75 | 871 |  |  | 174 | 20.8857 | 0.47 | 0.45 | 804
| 476 | 22.3977 | 0.775 | 0.8 | 753 | [9 empty] | 112 | 3.7424 | 0.82 | 0.8 | 670 | [9 empty] | 5 | 5.5852 | 0.718 | 0.7 | 891 |  |  | 199 | 20.8857 | 0.782 | 0.8 | 806
| 440 | 22.2923 | 0.691 | 0.7 | 790 | [9 empty] | 488 | 3.7424 | 0.766 | 0.75 | 688 | [9 empty] | 863 | 5.5852 | 0.606 | 0.6 | 892 |  |  | 386 | 20.8369 | 0.54 | 0.55 | 809
| 496 | 22.2923 | 0.73 | 0.75 | 793 | [9 empty] | 217 | 3.7254 | 0.846 | 0.85 | 689 | [9 empty] | 1097 | 5.5852 | 0.435 | 0.45 | 899 |  |  | 697 | 20.8369 | 0.646 | 0.65 | 810
| 627 | 22.2923 | 0.58 | 0.6 | 801 | [9 empty] | 821 | 3.7254 | 0.822 | 0.8 | 698 | [9 empty] | 1032 | 5.5623 | 0.72 | 0.7 | 915 |  |  | 785 | 20.7879 | 0.751 | 0.75 | 812
| 734 | 22.2923 | 0.333 | 0.35 | 806 | [9 empty] | 158 | 3.7082 | 0.618 | 0.6 | 704 | [9 empty] | 358 | 5.5279 | 0.655 | 0.65 | 919 |  |  | 1003 | 20.7879 | 0.53 | 0.55 | 829
| 815 | 22.2923 | 0.423 | 0.4 | 827 | [9 empty] | 601 | 3.7082 | 0.815 | 0.8 | 712 | [9 empty] | 1041 | 5.5279 | 0.76 | 0.75 | 928 |  |  | 543 | 20.7358 | 0.517 | 0.5 | 847
| 851 | 22.2923 | 0.683 | 0.7 | 844 | [9 empty] | 803 | 3.7082 | 0.761 | 0.75 | 718 | [9 empty] | 41 | 5.4932 | 0.648 | 0.65 | 930 |  |  | 351 | 20.6342 | 0.708 | 0.7 | 856
| 531 | 22.1864 | 0.876 | 0.9 | 851 | [9 empty] | 54 | 3.691 | 0.566 | 0.55 | 719 | [9 empty] | 740 | 5.4932 | 0.682 | 0.7 | 938 |  |  | 1095 | 20.5848 | 0.745 | 0.75 | 858
| 127 | 22.0799 | 0.685 | 0.7 | 859 | [9 empty] | 413 | 3.691 | 0.754 | 0.75 | 727 | [9 empty] | 838 | 5.4932 | 0.853 | 0.85 | 956 |  |  | 30 | 20.4825 | 0.695 | 0.7 | 861
| 746 | 22.0799 | 0.732 | 0.75 | 866 | [9 empty] | 567 | 3.691 | 0.669 | 0.65 | 745 | [9 empty] | 956 | 5.4932 | 0.676 | 0.7 | 958 |  |  | 258 | 20.4327 | 0.81 | 0.8 | 865
| 895 | 22.0799 | 0.678 | 0.7 | 874 | [9 empty] | 542 | 3.6737 | 0.884 | 0.9 | 770 | [9 empty] | 46 | 5.4816 | 0.742 | 0.75 | 964 |  |  | 473 | 20.4327 | 0.713 | 0.7 | 872
| 972 | 22.0799 | 0.696 | 0.7 | 895 | [9 empty] | 794 | 3.6389 | 0.894 | 0.9 | 772 | [9 empty] | 895 | 5.4816 | 0.805 | 0.8 | 967 |  |  | 766 | 20.3828 | 0.623 | 0.6 | 875
| 683 | 21.973 | 0.78 | 0.8 | 896 | [9 empty] | 433 | 3.6214 | 0.654 | 0.65 | 774 | [9 empty] | 217 | 5.47 | 0.708 | 0.7 | 981 |  |  | 654 | 20.3296 | 0.779 | 0.8 | 883
| 951 | 21.973 | 0.705 | 0.7 | 920 | [9 empty] | 784 | 3.6214 | 0.955 | 0.95 | 778 | [9 empty] | 341 | 5.47 | 0.344 | 0.35 | 991 |  |  | 849 | 20.3296 | 0.679 | 0.7 | 897
| 195 | 21.8626 | 0.866 | 0.85 | 925 | [9 empty] | 690 | 3.6038 | 0.76 | 0.75 | 792 | [9 empty] | 851 | 5.47 | 0.808 | 0.8 | 1000 |  |  | 329 | 20.2795 | 0.798 | 0.8 | 904
| 405 | 21.8626 | 0.718 | 0.7 | 930 | [9 empty] | 607 | 3.586 | 0.832 | 0.85 | 799 | [9 empty] | 177 | 5.4467 | 0.789 | 0.8 | 1005 |  |  | 403 | 20.2795 | 0.781 | 0.8 | 912
| 412 | 21.8626 | 0.851 | 0.85 | 933 | [9 empty] | 634 | 3.5682 | 0.927 | 0.95 | 801 | [9 empty] | 1122 | 5.4467 | 0.682 | 0.7 | 1010 |  |  | 1067 | 20.2795 | 0.714 | 0.7 | 916
| 924 | 21.8626 | 0.893 | 0.9 | 936 | [9 empty] | 674 | 3.5504 | 0.652 | 0.65 | 814 | [9 empty] | 76 | 5.435 | 0.749 | 0.75 | 1021 |  |  | 155 | 20.226 | 0.839 | 0.85 | 931
| 866 | 21.7546 | 0.692 | 0.7 | 948 | [9 empty] | 24 | 3.5324 | 0.858 | 0.85 | 821 | [9 empty] | 16 | 5.4233 | 0.469 | 0.45 | 1024 |  |  | 110 | 20.1756 | 0.479 | 0.5 | 940
| 938 | 21.7546 | 0.624 | 0.6 | 951 | [9 empty] | 328 | 3.5324 | 0.807 | 0.8 | 0.85 | 0.8-0.85 | [8 empty] | 827 | 5.4115 | 0.628 | 0.65 | 1032 |  |  | 1157 | 20.0712 | 0.694 | 0.7 | 946
| 1100 | 21.7546 | 0.774 | 0.75 | 956 | [9 empty] | 817 | 3.5324 | 0.832 | 0.85 | 5 | 100 | 13.624 | [7 empty] | 269 | 5.3879 | 0.521 | 0.5 | 1044 |  |  | 356 | 20.0204 | 0.727 | 0.75 | 952
| 640 | 21.6461 | 0.915 | 0.9 | 958 | [9 empty] | 45 | 3.5143 | 0.356 | 0.35 | 20 | [9 empty] | 211 | 5.3761 | 0.882 | 0.9 | 1048 |  |  | 825 | 20.0204 | 0.488 | 0.5 | 967
| 1009 | 21.6461 | 0.757 | 0.75 | 959 | [9 empty] | 143 | 3.5143 | 0.887 | 0.9 | 24 | [9 empty] | 1064 | 5.3761 | 0.577 | 0.6 | 1050 |  |  | 835 | 20.0204 | 0.619 | 0.6 | 969
| 342 | 21.537 | 0.708 | 0.7 | 963 | [9 empty] | 548 | 3.5143 | 0.86 | 0.85 | 25 | [9 empty] | 18 | 5.3643 | 0.453 | 0.45 | 1054 |  |  | 773 | 19.9152 | 0.526 | 0.55 | 976
| 772 | 21.537 | 0.405 | 0.4 | 972 | [9 empty] | 406 | 3.4962 | 0.862 | 0.85 | 26 | [9 empty] | 881 | 5.3643 | 0.805 | 0.8 | 1056 |  |  | 1123 | 19.9152 | 0.678 | 0.7 | 1001
| 1043 | 21.537 | 0.737 | 0.75 | 985 | [9 empty] | 496 | 3.4962 | 0.919 | 0.9 | 63 | [9 empty] | 924 | 5.3643 | 0.812 | 0.8 | 1067 |  |  | 180 | 19.864 | 0.707 | 0.7 | 1007
| 255 | 21.4273 | 0.897 | 0.9 | 990 | [9 empty] | 116 | 3.4779 | 0.869 | 0.85 | 86 | [9 empty] | 47 | 5.3524 | 0.448 | 0.45 | 1090 |  |  | 728 | 19.864 | 0.693 | 0.7 | 1016
| 264 | 21.4273 | 0.869 | 0.85 | 993 | [9 empty] | 223 | 3.4779 | 0.434 | 0.45 | 88 | [9 empty] | 112 | 5.3166 | 0.88 | 0.9 | 1100 |  |  | 900 | 19.864 | 0.768 | 0.75 | 1017
| 432 | 21.4273 | 0.909 | 0.9 | 1013 | [9 empty] | 342 | 3.4779 | 0.563 | 0.55 | 92 | [9 empty] | 807 | 5.3166 | 0.86 | 0.85 | 1101 |  |  | 940 | 19.864 | 0.674 | 0.65 | 1018
| 775 | 21.4273 | 0.807 | 0.8 | 1053 | [9 empty] | 731 | 3.4595 | 0.551 | 0.55 | 95 | [9 empty] | 961 | 5.3166 | 0.748 | 0.75 | 1108 |  |  | 109 | 19.8094 | 0.461 | 0.45 | 1021
| 994 | 21.4273 | 0.793 | 0.8 | 1065 | [9 empty] | 165 | 3.4411 | 0.964 | 0.95 | 99 | [9 empty] | 311 | 5.3046 | 0.744 | 0.75 | 1109 |  |  | 255 | 19.7031 | 0.763 | 0.75 | 1036
| 633 | 21.3171 | 0.823 | 0.8 | 1078 | [9 empty] | 301 | 3.4411 | 0.902 | 0.9 | 103 | [9 empty] | 836 | 5.3046 | 0.866 | 0.85 | 1122 |  |  | 575 | 19.7031 | 0.441 | 0.45 | 1056
| 950 | 21.3171 | 0.834 | 0.85 | 1081 | [9 empty] | 192 | 3.4225 | 0.548 | 0.55 | 116 | [9 empty] | 85 | 5.2442 | 0.33 | 0.35 | 1125 |  |  | 241 | 19.6513 | 0.719 | 0.7 | 1059
| 601 | 21.2033 | 0.851 | 0.85 | 1085 | [9 empty] | 140 | 3.4039 | 0.666 | 0.65 | 146 | [9 empty] | 1025 | 5.2442 | 0.827 | 0.85 | 0.75 | 0.7-0.75 |  | 829 | 19.5994 | 0.669 | 0.65 | 1075
| 620 | 21.2033 | 0.687 | 0.7 | 1090 | [9 empty] | 202 | 3.4039 | 0.871 | 0.85 | 149 | [9 empty] | 213 | 5.2077 | 0.837 | 0.85 | 9 | 130 | 13.0261 | 93 | 19.4919 | 0.612 | 0.6 | 1079
| 837 | 21.2033 | 0.642 | 0.65 | 1103 | [9 empty] | 281 | 3.4039 | 0.782 | 0.8 | 153 | [9 empty] | 172 | 5.1954 | 0.832 | 0.85 | 19 |  |  | 500 | 19.4363 | 0.683 | 0.7 | 1080
| 94 | 21.0919 | 0.687 | 0.7 | 1107 | [9 empty] | 622 | 3.3851 | 0.952 | 0.95 | 155 | [9 empty] | 302 | 5.1832 | 0.819 | 0.8 | 24 |  |  | 683 | 19.4363 | 0.379 | 0.4 | 1084
| 240 | 21.0919 | 0.728 | 0.75 | 1109 | [9 empty] | 689 | 3.3851 | 0.808 | 0.8 | 167 | [9 empty] | 53 | 5.1709 | 0.737 | 0.75 | 26 |  |  | 805 | 19.3838 | 0.624 | 0.6 | 1087
| 147 | 20.98 | 0.72 | 0.7 | 0.75 | 0.7-0.75 | [8 empty] | 169 | 3.3663 | 0.764 | 0.75 | 175 | [9 empty] | 431 | 5.1709 | 0.497 | 0.5 | 46 |  |  | 297 | 19.3312 | 0.602 | 0.6 | 1098
| 196 | 20.98 | 0.7 | 0.7 | 52 | 131 | 12.8937 | [7 empty] | 624 | 3.3473 | 0.702 | 0.7 | 178 | [9 empty] | 518 | 5.1462 | 0.856 | 0.85 | 53 |  |  | 506 | 19.3312 | 0.797 | 0.8 | 1107
| 401 | 20.98 | 0.9 | 0.9 | 84 | [9 empty] | 644 | 3.3473 | 0.853 | 0.85 | 187 | [9 empty] | 709 | 5.1462 | 0.602 | 0.6 | 57 |  |  | 333 | 19.2751 | 0.736 | 0.75 | 1110
| 319 | 20.8674 | 0.862 | 0.85 | 87 | [9 empty] | 230 | 3.3282 | 0.703 | 0.7 | 198 | [9 empty] | 914 | 5.1462 | 0.726 | 0.75 | 68 |  |  | 701 | 19.2222 | 0.84 | 0.85 | 1118
| 602 | 20.8674 | 0.473 | 0.45 | 92 | [9 empty] | 273 | 3.3282 | 0.933 | 0.95 | 200 | [9 empty] | 72 | 5.1338 | 0.452 | 0.45 | 75 |  |  | 848 | 19.2222 | 0.764 | 0.75 | 1121
| 720 | 20.8674 | 0.673 | 0.65 | 97 | [9 empty] | 558 | 3.3282 | 0.529 | 0.55 | 202 | [9 empty] | 846 | 5.1214 | 0.826 | 0.85 | 76 |  |  | 1141 | 19.2222 | 0.614 | 0.6 | 1124
| 618 | 20.7542 | 0.409 | 0.4 | 102 | [9 empty] | 248 | 3.3091 | 0.647 | 0.65 | 203 | [9 empty] | 938 | 5.1214 | 0.702 | 0.7 | 88 |  |  | 706 | 19.1658 | 0.523 | 0.5 | 1126
| 920 | 20.7542 | 0.696 | 0.7 | 103 | [9 empty] | 808 | 3.3091 | 0.891 | 0.9 | 205 | [9 empty] | 1131 | 5.1214 | 0.417 | 0.4 | 136 |  |  | 861 | 19.1126 | 0.637 | 0.65 | 1131
| 1051 | 20.7542 | 0.64 | 0.65 | 104 | [9 empty] | 67 | 3.2898 | 0.532 | 0.55 | 207 | [9 empty] | 941 | 5.0965 | 0.829 | 0.85 | 144 |  |  | 887 | 19.1126 | 0.691 | 0.7 | 1134
| 471 | 20.6404 | 0.718 | 0.7 | 105 | [9 empty] | 326 | 3.2898 | 0.868 | 0.85 | 212 | [9 empty] | 737 | 5.084 | 0.676 | 0.7 | 149 |  |  | 104 | 19.0593 | 0.441 | 0.45 | 1139
| 480 | 20.5229 | 0.722 | 0.7 | 133 | [9 empty] | 50 | 3.2704 | 0.913 | 0.9 | 217 | [9 empty] | 1058 | 5.084 | 0.852 | 0.85 | 155 |  |  | 778 | 19.0593 | 0.768 | 0.75 | 1150
| 491 | 20.5229 | 0.89 | 0.9 | 136 | [9 empty] | 106 | 3.2508 | 0.889 | 0.9 | 263 | [9 empty] | 332 | 5.0336 | 0.523 | 0.5 | 157 |  |  | 1035 | 19.0593 | 0.585 | 0.6 | 1158
| 693 | 20.5229 | 0.965 | 0.95 | 139 | [9 empty] | 261 | 3.2508 | 0.954 | 0.95 | 283 | [9 empty] | 418 | 5.021 | 0.562 | 0.55 | 162 |  |  | 1044 | 19.0593 | 0.829 | 0.85 | 1159
| 698 | 20.5229 | 0.834 | 0.85 | 140 | [9 empty] | 274 | 3.2312 | 0.662 | 0.65 | 286 | [9 empty] | 757 | 5.021 | 0.84 | 0.85 | 185 |  |  | 288 | 19.0024 | 0.686 | 0.7 | 1164
| 382 | 20.4078 | 0.813 | 0.8 | 160 | [9 empty] | 296 | 3.2312 | 0.726 | 0.75 | 287 | [9 empty] | 761 | 5.021 | 0.831 | 0.85 | 197 |  |  | 703 | 18.9487 | 0.504 | 0.5 | 0.7 | 0.65-0.7
| 427 | 20.4078 | 0.599 | 0.6 | 169 | [9 empty] | 348 | 3.2312 | 0.956 | 0.95 | 291 | [9 empty] | 817 | 5.021 | 0.927 | 0.95 | 203 |  |  | 300 | 18.8375 | 0.629 | 0.65 | 16 | 139 | 12.8942
| 148 | 20.292 | 0.383 | 0.4 | 180 | [9 empty] | 574 | 3.2312 | 0.585 | 0.6 | 299 | [9 empty] | 262 | 5.0083 | 0.617 | 0.6 | 222 |  |  | 5 | 18.7834 | 0.4 | 0.4 | 21
| 621 | 20.292 | 0.755 | 0.75 | 186 | [9 empty] | 508 | 3.2114 | 0.736 | 0.75 | 303 | [9 empty] | 950 | 4.9955 | 0.733 | 0.75 | 225 |  |  | 537 | 18.7834 | 0.705 | 0.7 | 25
| 922 | 20.292 | 0.655 | 0.65 | 193 | [9 empty] | 633 | 3.2114 | 0.74 | 0.75 | 319 | [9 empty] | 180 | 4.9572 | 0.842 | 0.85 | 241 |  |  | 987 | 18.7834 | 0.77 | 0.75 | 30
| 990 | 20.292 | 0.724 | 0.7 | 218 | [9 empty] | 451 | 3.1915 | 0.534 | 0.55 | 326 | [9 empty] | 776 | 4.9572 | 0.776 | 0.8 | 252 |  |  | 937 | 18.7257 | 0.713 | 0.7 | 34
| 1027 | 20.292 | 0.746 | 0.75 | 220 | [9 empty] | 751 | 3.1915 | 0.677 | 0.7 | 327 | [9 empty] | 787 | 4.9572 | 0.499 | 0.5 | 254 |  |  | 681 | 18.6712 | 0.7 | 0.7 | 37
| 158 | 20.1756 | 0.901 | 0.9 | 221 | [9 empty] | 777 | 3.1915 | 1 | 1 | 346 | [9 empty] | 850 | 4.9572 | 0.637 | 0.65 | 256 |  |  | 763 | 18.6712 | 0.803 | 0.8 | 39
| 265 | 20.1756 | 0.832 | 0.85 | 240 | [9 empty] | 64 | 3.1514 | 0.526 | 0.55 | 360 | [9 empty] | 982 | 4.9572 | 0.859 | 0.85 | 265 |  |  | 871 | 18.5583 | 0.794 | 0.8 | 57
| 505 | 20.1756 | 0.619 | 0.6 | 256 | [9 empty] | 541 | 3.1514 | 0.637 | 0.65 | 374 | [9 empty] | 252 | 4.9443 | 0.729 | 0.75 | 274 |  |  | 648 | 18.5034 | 0.406 | 0.4 | 68
| 808 | 20.1756 | 0.901 | 0.9 | 260 | [9 empty] | 657 | 3.1514 | 0.847 | 0.85 | 380 | [9 empty] | 264 | 4.9443 | 0.607 | 0.6 | 287 |  |  | 123 | 18.4448 | 0.534 | 0.55 | 120
| 862 | 20.1756 | 0.611 | 0.6 | 275 | [9 empty] | 653 | 3.1311 | 0.866 | 0.85 | 381 | [9 empty] | 322 | 4.9443 | 0.907 | 0.9 | 297 |  |  | 143 | 18.4448 | 0.575 | 0.6 | 137
| 1036 | 20.1756 | 0.77 | 0.75 | 278 | [9 empty] | 676 | 3.1107 | 0.75 | 0.75 | 382 | [9 empty] | 69 | 4.9314 | 0.819 | 0.8 | 310 |  |  | 981 | 18.4448 | 0.605 | 0.6 | 150
| 1062 | 20.1756 | 0.914 | 0.9 | 293 | [9 empty] | 502 | 3.0902 | 1 | 1 | 387 | [9 empty] | 823 | 4.9314 | 0.939 | 0.95 | 311 |  |  | 196 | 18.3895 | 0.852 | 0.85 | 151
| 68 | 20.0585 | 0.716 | 0.7 | 302 | [9 empty] | 185 | 3.0695 | 0.792 | 0.8 | 400 | [9 empty] | 1049 | 4.9314 | 0.443 | 0.45 | 324 |  |  | 416 | 18.3895 | 0.67 | 0.65 | 165
| 829 | 19.9407 | 0.893 | 0.9 | 304 | [9 empty] | 236 | 3.0695 | 0.675 | 0.7 | 405 | [9 empty] | 225 | 4.9055 | 0.743 | 0.75 | 327 |  |  | 905 | 18.3895 | 0.805 | 0.8 | 180
| 865 | 19.9407 | 0.59 | 0.6 | 310 | [9 empty] | 436 | 3.0695 | 0.466 | 0.45 | 406 | [9 empty] | 878 | 4.8925 | 0.756 | 0.75 | 328 |  |  | 421 | 18.334 | 0.591 | 0.6 | 207
| 892 | 19.9407 | 0.544 | 0.55 | 329 | [9 empty] | 510 | 3.0695 | 0.615 | 0.6 | 408 | [9 empty] | 439 | 4.8795 | 0.748 | 0.75 | 336 |  |  | 738 | 18.334 | 0.74 | 0.75 | 231
| 1013 | 19.9407 | 0.72 | 0.7 | 333 | [9 empty] | 543 | 3.0695 | 0.604 | 0.6 | 422 | [9 empty] | 521 | 4.8402 | 0.832 | 0.85 | 342 |  |  | 1132 | 18.334 | 0.819 | 0.8 | 239
| 864 | 19.819 | 0.858 | 0.85 | 355 | [9 empty] | 649 | 3.0695 | 0.875 | 0.9 | 429 | [9 empty] | 52 | 4.827 | 0.617 | 0.6 | 369 |  |  | 1150 | 18.334 | 0.674 | 0.65 | 240
| 913 | 19.819 | 0.803 | 0.8 | 363 | [9 empty] | 286 | 3.0487 | 0.85 | 0.85 | 450 | [9 empty] | 210 | 4.827 | 0.478 | 0.5 | 382 |  |  | 606 | 18.2749 | 0.555 | 0.55 | 241
| 948 | 19.819 | 0.703 | 0.7 | 365 | [9 empty] | 448 | 3.0487 | 0.82 | 0.8 | 457 | [9 empty] | 34 | 4.8138 | 0.821 | 0.8 | 391 |  |  | 811 | 18.2749 | 0.414 | 0.4 | 256
| 981 | 19.819 | 0.753 | 0.75 | 388 | [9 empty] | 762 | 3.0487 | 0.914 | 0.9 | 460 | [9 empty] | 642 | 4.8006 | 0.677 | 0.7 | 401 |  |  | 726 | 18.219 | 0.672 | 0.65 | 266
| 73 | 19.6998 | 0.392 | 0.4 | 395 | [9 empty] | 49 | 3.0278 | 0.792 | 0.8 | 477 | [9 empty] | 551 | 4.774 | 0.688 | 0.7 | 404 |  |  | 918 | 18.219 | 0.418 | 0.4 | 288
| 428 | 19.6998 | 0.877 | 0.9 | 399 | [9 empty] | 344 | 3.0278 | 0.781 | 0.8 | 486 | [9 empty] | 816 | 4.774 | 0.779 | 0.8 | 423 |  |  | 1046 | 18.219 | 0.801 | 0.8 | 291
| 463 | 19.6998 | 0.691 | 0.7 | 421 | [9 empty] | 600 | 3.0278 | 0.838 | 0.85 | 503 | [9 empty] | 294 | 4.7606 | 0.9 | 0.9 | 425 |  |  | 1122 | 18.219 | 0.731 | 0.75 | 296
| 507 | 19.6998 | 0.436 | 0.45 | 422 | [9 empty] | 92 | 3.0067 | 0.87 | 0.85 | 533 | [9 empty] | 451 | 4.7606 | 0.877 | 0.9 | 438 |  |  | 63 | 18.1595 | 0.629 | 0.65 | 299
| 667 | 19.6998 | 0.902 | 0.9 | 430 | [9 empty] | 130 | 3.0067 | 0.639 | 0.65 | 544 | [9 empty] | 222 | 4.7472 | 0.76 | 0.75 | 439 |  |  | 128 | 18.1595 | 0.753 | 0.75 | 307
| 554 | 19.5799 | 0.81 | 0.8 | 435 | [9 empty] | 494 | 3.0067 | 0.903 | 0.9 | 548 | [9 empty] | 246 | 4.7472 | 0.798 | 0.8 | 441 |  |  | 925 | 18.1595 | 0.77 | 0.75 | 311
| 561 | 19.5799 | 0.821 | 0.8 | 443 | [9 empty] | 175 | 2.9854 | 0.871 | 0.85 | 568 | [9 empty] | 928 | 4.7472 | 0.701 | 0.7 | 455 |  |  | 883 | 18.1034 | 0.67 | 0.65 | 314
| 923 | 19.5799 | 0.784 | 0.8 | 451 | [9 empty] | 287 | 2.9854 | 0.857 | 0.85 | 569 | [9 empty] | 1014 | 4.7338 | 0.74 | 0.75 | 459 |  |  | 181 | 18.047 | 0.527 | 0.55 | 316
| 581 | 19.4592 | 0.749 | 0.75 | 453 | [9 empty] | 239 | 2.9425 | 0.589 | 0.6 | 570 | [9 empty] | 427 | 4.7068 | 0.352 | 0.35 | 493 |  |  | 308 | 18.047 | 0.778 | 0.8 | 322
| 588 | 19.4592 | 0.827 | 0.85 | 462 | [9 empty] | 535 | 2.9425 | 0.948 | 0.95 | 573 | [9 empty] | 285 | 4.6933 | 0.81 | 0.8 | 494 |  |  | 378 | 18.047 | 0.601 | 0.6 | 336
| 709 | 19.3378 | 0.609 | 0.6 | 469 | [9 empty] | 728 | 2.9425 | 0.763 | 0.75 | 599 | [9 empty] | 595 | 4.6797 | 0.697 | 0.7 | 504 |  |  | 875 | 18.047 | 0.654 | 0.65 | 349
| 855 | 19.3378 | 0.555 | 0.55 | 472 | [9 empty] | 75 | 2.9207 | 0.483 | 0.5 | 600 | [9 empty] | 536 | 4.6661 | 0.501 | 0.5 | 519 |  |  | 94 | 17.9869 | 0.336 | 0.35 | 351
| 136 | 19.2123 | 0.731 | 0.75 | 483 | [9 empty] | 102 | 2.9207 | 0.483 | 0.5 | 604 | [9 empty] | 149 | 4.6387 | 0.764 | 0.75 | 522 |  |  | 266 | 17.9869 | 0.719 | 0.7 | 374
| 360 | 19.2123 | 0.46 | 0.45 | 486 | [9 empty] | 152 | 2.9207 | 0.808 | 0.8 | 605 | [9 empty] | 589 | 4.6387 | 0.717 | 0.7 | 526 |  |  | 570 | 17.8698 | 0.703 | 0.7 | 382
| 537 | 19.2123 | 0.517 | 0.5 | 494 | [9 empty] | 485 | 2.9207 | 0.919 | 0.9 | 606 | [9 empty] | 700 | 4.6387 | 0.703 | 0.7 | 532 |  |  | 455 | 17.8127 | 0.724 | 0.7 | 399
| 717 | 19.2123 | 0.611 | 0.6 | 495 | [9 empty] | 785 | 2.9207 | 0.763 | 0.75 | 607 | [9 empty] | 983 | 4.6387 | 0.846 | 0.85 | 539 |  |  | 565 | 17.8127 | 0.648 | 0.65 | 401
| 804 | 19.2123 | 0.669 | 0.65 | 496 | [9 empty] | 527 | 2.8989 | 0.92 | 0.9 | 609 | [9 empty] | 723 | 4.625 | 0.827 | 0.85 | 552 |  |  | 97 | 17.7554 | 0.365 | 0.35 | 406
| 811 | 19.2123 | 0.564 | 0.55 | 513 | [9 empty] | 723 | 2.8989 | 0.997 | 1 | 610 | [9 empty] | 297 | 4.5974 | 0.755 | 0.75 | 560 |  |  | 218 | 17.7554 | 0.433 | 0.45 | 407
| 832 | 19.2123 | 0.921 | 0.9 | 550 | [9 empty] | 335 | 2.8546 | 0.783 | 0.8 | 617 | [9 empty] | 435 | 4.5974 | 0.43 | 0.45 | 564 |  |  | 380 | 17.7554 | 0.563 | 0.55 | 417
| 841 | 19.2123 | 0.641 | 0.65 | 551 | [9 empty] | 668 | 2.8546 | 0.588 | 0.6 | 623 | [9 empty] | 575 | 4.5974 | 0.751 | 0.75 | 575 |  |  | 502 | 17.7554 | 0.713 | 0.7 | 422
| 912 | 19.2123 | 0.525 | 0.55 | 560 | [9 empty] | 330 | 2.8322 | 0.892 | 0.9 | 627 | [9 empty] | 621 | 4.5974 | 0.665 | 0.65 | 577 |  |  | 717 | 17.7554 | 0.779 | 0.8 | 448
| 766 | 19.0893 | 0.78 | 0.8 | 566 | [9 empty] | 616 | 2.8322 | 0.598 | 0.6 | 643 | [9 empty] | 12 | 4.5696 | 0.589 | 0.6 | 581 |  |  | 842 | 17.7554 | 0.539 | 0.55 | 449
| 842 | 19.0893 | 0.77 | 0.75 | 581 | [9 empty] | 53 | 2.8096 | 0.743 | 0.75 | 644 | [9 empty] | 835 | 4.5696 | 0.882 | 0.9 | 583 |  |  | 944 | 17.7554 | 0.582 | 0.6 | 455
| 978 | 19.0893 | 0.77 | 0.75 | 582 | [9 empty] | 265 | 2.8096 | 0.8 | 0.8 | 653 | [9 empty] | 102 | 4.5416 | 0.647 | 0.65 | 584 |  |  | 796 | 17.6943 | 0.392 | 0.4 | 468
| 184 | 18.9655 | 0.98 | 1 | 584 | [9 empty] | 447 | 2.8096 | 0.913 | 0.9 | 656 | [9 empty] | 338 | 4.5416 | 0.656 | 0.65 | 592 |  |  | 158 | 17.6367 | 0.748 | 0.75 | 472
| 466 | 18.9655 | 0.884 | 0.9 | 585 | [9 empty] | 635 | 2.8096 | 0.877 | 0.9 | 657 | [9 empty] | 1091 | 4.5416 | 0.372 | 0.35 | 598 |  |  | 803 | 17.6367 | 0.717 | 0.7 | 473
| 578 | 18.9655 | 0.64 | 0.65 | 606 | [9 empty] | 781 | 2.8096 | 0.913 | 0.9 | 663 | [9 empty] | 205 | 4.5276 | 0.503 | 0.5 | 607 |  |  | 18 | 17.5752 | 0.477 | 0.5 | 477
| 651 | 18.9655 | 0.735 | 0.75 | 612 | [9 empty] | 717 | 2.7869 | 0.913 | 0.9 | 672 | [9 empty] | 376 | 4.5276 | 0.799 | 0.8 | 608 |  |  | 223 | 17.5752 | 0.749 | 0.75 | 479
| 707 | 18.9655 | 0.681 | 0.7 | 621 | [9 empty] | 256 | 2.764 | 0.757 | 0.75 | 684 | [9 empty] | 468 | 4.4994 | 0.637 | 0.65 | 614 |  |  | 996 | 17.5752 | 0.782 | 0.8 | 487
| 330 | 18.8409 | 0.548 | 0.55 | 629 | [9 empty] | 404 | 2.7408 | 0.92 | 0.9 | 699 | [9 empty] | 65 | 4.471 | 0.855 | 0.85 | 617 |  |  | 494 | 17.5172 | 0.313 | 0.3 | 489
| 648 | 18.8409 | 0.712 | 0.7 | 651 | [9 empty] | 598 | 2.7408 | 0.816 | 0.8 | 710 | [9 empty] | 1009 | 4.471 | 0.559 | 0.55 | 637 |  |  | 692 | 17.5172 | 0.7 | 0.7 | 500
| 764 | 18.8409 | 0.854 | 0.85 | 652 | [9 empty] | 72 | 2.7175 | 0.889 | 0.9 | 715 | [9 empty] | 756 | 4.4567 | 0.766 | 0.75 | 648 |  |  | 869 | 17.5172 | 0.685 | 0.7 | 502
| 917 | 18.8409 | 0.867 | 0.85 | 660 | [9 empty] | 550 | 2.7175 | 0.889 | 0.9 | 724 | [9 empty] | 1082 | 4.4567 | 0.825 | 0.85 | 649 |  |  | 366 | 17.4589 | 0.815 | 0.8 | 503
| 318 | 18.7155 | 0.498 | 0.5 | 661 | [9 empty] | 575 | 2.7175 | 0.705 | 0.7 | 730 | [9 empty] | 558 | 4.4281 | 0.696 | 0.7 | 651 |  |  | 501 | 17.4589 | 0.631 | 0.65 | 511
| 564 | 18.7155 | 0.663 | 0.65 | 662 | [9 empty] | 59 | 2.694 | 0.683 | 0.7 | 739 | [9 empty] | 839 | 4.4137 | 0.867 | 0.85 | 654 |  |  | 641 | 17.4589 | 0.743 | 0.75 | 516
| 916 | 18.7155 | 0.623 | 0.6 | 674 | [9 empty] | 226 | 2.694 | 0.889 | 0.9 | 743 | [9 empty] | 122 | 4.3992 | 0.652 | 0.65 | 673 |  |  | 817 | 17.4589 | 0.709 | 0.7 | 518
| 1025 | 18.7155 | 0.776 | 0.8 | 680 | [9 empty] | 293 | 2.6702 | 0.722 | 0.7 | 752 | [9 empty] | 438 | 4.3992 | 0.763 | 0.75 | 677 |  |  | 92 | 17.3968 | 0.813 | 0.8 | 523
| 190 | 18.5892 | 0.607 | 0.6 | 681 | [9 empty] | 300 | 2.6702 | 0.911 | 0.9 | 753 | [9 empty] | 188 | 4.3556 | 0.792 | 0.8 | 690 |  |  | 296 | 17.3968 | 0.675 | 0.7 | 534
| 212 | 18.5892 | 0.579 | 0.6 | 682 | [9 empty] | 500 | 2.6702 | 0.985 | 1 | 757 | [9 empty] | 636 | 4.3556 | 0.635 | 0.65 | 692 |  |  | 528 | 17.3968 | 0.728 | 0.75 | 537
| 253 | 18.5892 | 0.634 | 0.65 | 694 | [9 empty] | 513 | 2.6702 | 0.515 | 0.5 | 761 | [9 empty] | 242 | 4.341 | 0.829 | 0.85 | 695 |  |  | 611 | 17.3968 | 0.821 | 0.8 | 559
| 281 | 18.5892 | 0.907 | 0.9 | 703 | [9 empty] | 631 | 2.6702 | 0.722 | 0.7 | 776 | [9 empty] | 769 | 4.341 | 0.692 | 0.7 | 704 |  |  | 1016 | 17.3382 | 0.671 | 0.65 | 570
| 305 | 18.5892 | 0.706 | 0.7 | 704 | [9 empty] | 647 | 2.6463 | 0.617 | 0.6 | 790 | [9 empty] | 161 | 4.3263 | 0.8 | 0.8 | 727 |  |  | 1055 | 17.2756 | 0.694 | 0.7 | 574
| 363 | 18.5892 | 0.765 | 0.75 | 740 | [9 empty] | 109 | 2.6221 | 0.697 | 0.7 | 795 | [9 empty] | 909 | 4.3263 | 0.637 | 0.65 | 728 |  |  | 68 | 17.2166 | 0.69 | 0.7 | 597
| 614 | 18.5892 | 0.642 | 0.65 | 744 | [9 empty] | 463 | 2.6221 | 0.878 | 0.9 | 796 | [9 empty] | 995 | 4.3263 | 0.87 | 0.85 | 735 |  |  | 187 | 17.2166 | 0.788 | 0.8 | 602
| 929 | 18.5892 | 0.994 | 1 | 746 | [9 empty] | 501 | 2.6221 | 0.916 | 0.9 | 817 | [9 empty] | 553 | 4.3115 | 0.825 | 0.85 | 756 |  |  | 776 | 17.2166 | 0.784 | 0.8 | 621
| 986 | 18.5892 | 0.844 | 0.85 | 754 | [9 empty] | 707 | 2.6221 | 0.933 | 0.95 | 0.9 | 0.85-0.9 | [8 empty] | 591 | 4.3115 | 0.781 | 0.8 | 759 |  |  | 836 | 17.2166 | 0.501 | 0.5 | 623
| 138 | 18.3305 | 0.869 | 0.85 | 758 | [9 empty] | 123 | 2.5977 | 0.523 | 0.5 | 29 | 63 | 8.5831 | [7 empty] | 583 | 4.2819 | 0.726 | 0.75 | 765 |  |  | 1043 | 17.2166 | 0.833 | 0.85 | 631
| 32 | 18.2016 | 0.582 | 0.6 | 765 | [9 empty] | 237 | 2.5977 | 0.645 | 0.65 | 50 | [9 empty] | 508 | 4.267 | 0.693 | 0.7 | 781 |  |  | 90 | 17.1573 | 0.836 | 0.85 | 636
| 167 | 18.2016 | 0.797 | 0.8 | 767 | [9 empty] | 263 | 2.5977 | 0.827 | 0.85 | 72 | [9 empty] | 657 | 4.267 | 0.824 | 0.8 | 784 |  |  | 864 | 17.1573 | 0.735 | 0.75 | 655
| 863 | 18.2016 | 0.826 | 0.85 | 773 | [9 empty] | 813 | 2.5977 | 0.957 | 0.95 | 90 | [9 empty] | 403 | 4.2521 | 0.482 | 0.5 | 790 |  |  | 815 | 17.0941 | 0.689 | 0.7 | 664
| 1101 | 18.2016 | 0.797 | 0.8 | 781 | [9 empty] | 155 | 2.5731 | 0.846 | 0.85 | 106 | [9 empty] | 500 | 4.2371 | 0.707 | 0.7 | 791 |  |  | 943 | 17.0941 | 0.765 | 0.75 | 667
| 37 | 18.0717 | 0.391 | 0.4 | 797 | [9 empty] | 640 | 2.5731 | 0.982 | 1 | 122 | [9 empty] | 315 | 4.2069 | 0.52 | 0.5 | 805 |  |  | 1080 | 17.0941 | 0.641 | 0.65 | 681
| 446 | 18.0717 | 0.815 | 0.8 | 800 | [9 empty] | 763 | 2.5731 | 0.882 | 0.9 | 143 | [9 empty] | 519 | 4.2069 | 0.739 | 0.75 | 808 |  |  | 1144 | 17.0941 | 0.514 | 0.5 | 688
| 659 | 18.0717 | 0.534 | 0.55 | 803 | [9 empty] | 352 | 2.5482 | 0.963 | 0.95 | 162 | [9 empty] | 570 | 4.2069 | 0.802 | 0.8 | 809 |  |  | 225 | 17.0344 | 0.587 | 0.6 | 692
| 666 | 18.0717 | 0.69 | 0.7 | 817 | [9 empty] | 539 | 2.5482 | 0.795 | 0.8 | 163 | [9 empty] | 858 | 4.2069 | 0.75 | 0.75 | 812 |  |  | 474 | 17.0344 | 0.828 | 0.85 | 695
| 782 | 18.0717 | 0.939 | 0.95 | 823 | [9 empty] | 565 | 2.5482 | 0.602 | 0.6 | 188 | [9 empty] | 170 | 4.1917 | 0.842 | 0.85 | 826 |  |  | 840 | 17.0344 | 0.691 | 0.7 | 716
| 868 | 18.0717 | 0.77 | 0.75 | 826 | [9 empty] | 602 | 2.5482 | 0.764 | 0.75 | 226 | [9 empty] | 699 | 4.1917 | 0.814 | 0.8 | 829 |  |  | 970 | 17.0344 | 0.477 | 0.5 | 728
| 1099 | 18.0717 | 0.748 | 0.75 | 835 | [9 empty] | 715 | 2.5482 | 0.865 | 0.85 | 258 | [9 empty] | 923 | 4.1917 | 0.655 | 0.65 | 857 |  |  | 972 | 17.0344 | 0.535 | 0.55 | 732
| 95 | 17.9409 | 0.667 | 0.65 | 838 | [9 empty] | 724 | 2.5482 | 0.829 | 0.85 | 278 | [9 empty] | 1008 | 4.1917 | 0.501 | 0.5 | 858 |  |  | 630 | 16.9708 | 0.77 | 0.75 | 736
| 182 | 17.9409 | 0.815 | 0.8 | 842 | [9 empty] | 298 | 2.5231 | 0.468 | 0.45 | 280 | [9 empty] | 187 | 4.1765 | 0.844 | 0.85 | 876 |  |  | 211 | 16.9106 | 0.749 | 0.75 | 745
| 322 | 17.9409 | 0.815 | 0.8 | 856 | [9 empty] | 475 | 2.5231 | 0.903 | 0.9 | 297 | [9 empty] | 759 | 4.1765 | 0.754 | 0.75 | 878 |  |  | 483 | 16.8503 | 0.827 | 0.85 | 747
| 859 | 17.9409 | 0.68 | 0.7 | 868 | [9 empty] | 675 | 2.5231 | 0.919 | 0.9 | 300 | [9 empty] | 812 | 4.1765 | 0.725 | 0.75 | 880 |  |  | 631 | 16.8503 | 0.702 | 0.7 | 781
| 1061 | 17.9409 | 0.671 | 0.65 | 875 | [9 empty] | 88 | 2.4978 | 0.846 | 0.85 | 301 | [9 empty] | 605 | 4.1459 | 0.812 | 0.8 | 893 |  |  | 822 | 16.8503 | 0.518 | 0.5 | 791
| 345 | 17.8091 | 0.884 | 0.9 | 901 | [9 empty] | 737 | 2.4978 | 0.885 | 0.9 | 313 | [9 empty] | 896 | 4.1459 | 0.79 | 0.8 | 908 |  |  | 1096 | 16.8503 | 0.719 | 0.7 | 792
| 483 | 17.8091 | 0.752 | 0.75 | 902 | [9 empty] | 115 | 2.4722 | 0.967 | 0.95 | 330 | [9 empty] | 581 | 4.1305 | 0.743 | 0.75 | 914 |  |  | 57 | 16.7859 | 0.713 | 0.7 | 803
| 566 | 17.8091 | 0.752 | 0.75 | 911 | [9 empty] | 472 | 2.4722 | 0.328 | 0.35 | 343 | [9 empty] | 587 | 4.1305 | 0.618 | 0.6 | 917 |  |  | 527 | 16.7859 | 0.784 | 0.8 | 814
| 883 | 17.8091 | 0.898 | 0.9 | 919 | [9 empty] | 757 | 2.4722 | 0.866 | 0.85 | 351 | [9 empty] | 810 | 4.1305 | 0.569 | 0.55 | 926 |  |  | 1167 | 16.7859 | 0.51 | 0.5 | 815
| 97 | 17.6727 | 0.752 | 0.75 | 931 | [9 empty] | 198 | 2.4463 | 0.864 | 0.85 | 370 | [9 empty] | 969 | 4.1305 | 0.424 | 0.4 | 931 |  |  | 487 | 16.7252 | 0.715 | 0.7 | 817
| 143 | 17.6727 | 0.692 | 0.7 | 943 | [9 empty] | 380 | 2.4463 | 0.864 | 0.85 | 383 | [9 empty] | 1101 | 4.1305 | 0.712 | 0.7 | 943 |  |  | 666 | 16.7252 | 0.486 | 0.5 | 818
| 351 | 17.6727 | 0.898 | 0.9 | 946 | [9 empty] | 454 | 2.4463 | 0.665 | 0.65 | 386 | [9 empty] | 330 | 4.0996 | 0.58 | 0.6 | 950 |  |  | 1164 | 16.7252 | 0.666 | 0.65 | 819
| 462 | 17.6727 | 0.726 | 0.75 | 953 | [9 empty] | 497 | 2.4463 | 0.764 | 0.75 | 404 | [9 empty] | 355 | 4.0996 | 0.632 | 0.65 | 961 |  |  | 283 | 16.6603 | 0.634 | 0.65 | 826
| 822 | 17.6727 | 0.898 | 0.9 | 954 | [9 empty] | 536 | 2.4463 | 0.606 | 0.6 | 418 | [9 empty] | 394 | 4.0996 | 0.414 | 0.4 | 965 |  |  | 800 | 16.6603 | 0.661 | 0.65 | 832
| 92 | 17.5389 | 0.756 | 0.75 | 971 | [9 empty] | 753 | 2.4463 | 0.864 | 0.85 | 423 | [9 empty] | 815 | 4.0996 | 0.572 | 0.55 | 973 |  |  | 929 | 16.5991 | 0.766 | 0.75 | 840
| 105 | 17.5389 | 0.74 | 0.75 | 976 | [9 empty] | 227 | 2.4201 | 0.945 | 0.95 | 447 | [9 empty] | 1023 | 4.0996 | 0.747 | 0.75 | 975 |  |  | 64 | 16.5376 | 0.749 | 0.75 | 849
| 177 | 17.5389 | 0.957 | 0.95 | 978 | [9 empty] | 566 | 2.4201 | 0.748 | 0.75 | 463 | [9 empty] | 143 | 4.0684 | 0.677 | 0.7 | 976 |  |  | 70 | 16.472 | 0.771 | 0.75 | 852
| 523 | 17.5389 | 0.681 | 0.7 | 980 | [9 empty] | 351 | 2.3937 | 0.907 | 0.9 | 475 | [9 empty] | 166 | 4.0684 | 0.839 | 0.85 | 988 |  |  | 262 | 16.472 | 0.747 | 0.75 | 854
| 733 | 17.5389 | 0.681 | 0.7 | 981 | [9 empty] | 364 | 2.3937 | 0.812 | 0.8 | 485 | [9 empty] | 578 | 4.0684 | 0.805 | 0.8 | 1014 |  |  | 406 | 16.472 | 0.694 | 0.7 | 866
| 823 | 17.5389 | 0.74 | 0.75 | 982 | [9 empty] | 492 | 2.3937 | 0.907 | 0.9 | 492 | [9 empty] | 746 | 4.0684 | 0.692 | 0.7 | 1023 |  |  | 669 | 16.472 | 0.513 | 0.5 | 867
| 413 | 17.4041 | 0.795 | 0.8 | 984 | [9 empty] | 638 | 2.3937 | 0.798 | 0.8 | 494 | [9 empty] | 805 | 4.0684 | 0.731 | 0.75 | 1026 |  |  | 1007 | 16.4101 | 0.626 | 0.65 | 869
| 668 | 17.4041 | 0.921 | 0.9 | 996 | [9 empty] | 725 | 2.3937 | 0.97 | 0.95 | 496 | [9 empty] | 875 | 4.0684 | 0.85 | 0.85 | 1037 |  |  | 287 | 16.344 | 0.811 | 0.8 | 876
| 680 | 17.4041 | 0.755 | 0.75 | 997 | [9 empty] | 560 | 2.3669 | 0.887 | 0.9 | 501 | [9 empty] | 1039 | 4.0684 | 0.844 | 0.85 | 1041 |  |  | 749 | 16.344 | 0.732 | 0.75 | 879
| 886 | 17.4041 | 0.519 | 0.5 | 1006 | [9 empty] | 592 | 2.3669 | 0.794 | 0.8 | 527 | [9 empty] | 848 | 4.0528 | 0.846 | 0.85 | 1046 |  |  | 757 | 16.344 | 0.473 | 0.45 | 881
| 384 | 17.2683 | 0.813 | 0.8 | 1009 | [9 empty] | 797 | 2.3669 | 0.747 | 0.75 | 529 | [9 empty] | 345 | 4.037 | 0.79 | 0.8 | 1065 |  |  | 814 | 16.344 | 0.69 | 0.7 | 886
| 470 | 17.2683 | 0.928 | 0.95 | 1019 | [9 empty] | 282 | 2.3399 | 0.812 | 0.8 | 542 | [9 empty] | 527 | 4.037 | 0.521 | 0.5 | 1079 |  |  | 832 | 16.344 | 0.697 | 0.7 | 887
| 597 | 17.2683 | 0.928 | 0.95 | 1020 | [9 empty] | 383 | 2.3399 | 0.909 | 0.9 | 549 | [9 empty] | 1078 | 4.037 | 0.48 | 0.5 | 1085 |  |  | 420 | 16.2815 | 0.671 | 0.65 | 890
| 742 | 17.2683 | 0.892 | 0.9 | 1022 | [9 empty] | 805 | 2.3399 | 0.909 | 0.9 | 550 | [9 empty] | 231 | 4.0212 | 0.683 | 0.7 | 1086 |  |  | 520 | 16.2815 | 0.47 | 0.45 | 901
| 869 | 17.2683 | 0.892 | 0.9 | 1027 | [9 empty] | 199 | 2.3125 | 1 | 1 | 560 | [9 empty] | 482 | 4.0212 | 0.691 | 0.7 | 1089 |  |  | 719 | 16.2815 | 0.855 | 0.85 | 911
| 1075 | 17.2683 | 0.771 | 0.75 | 1028 | [9 empty] | 512 | 2.3125 | 0.604 | 0.6 | 583 | [9 empty] | 866 | 4.0212 | 0.584 | 0.6 | 1113 |  |  | 1139 | 16.2815 | 0.644 | 0.65 | 917
| 1089 | 17.2683 | 0.391 | 0.4 | 1036 | [9 empty] | 632 | 2.3125 | 0.808 | 0.8 | 635 | [9 empty] | 898 | 4.0212 | 0.877 | 0.9 | 1126 |  |  | 157 | 16.2189 | 0.62 | 0.6 | 932
| 35 | 17.1313 | 0.448 | 0.45 | 1043 | [9 empty] | 131 | 2.2848 | 0.976 | 1 | 645 | [9 empty] | 1051 | 3.9894 | 0.853 | 0.85 | 0.8 | 0.75-0.8 |  | 955 | 16.2189 | 0.413 | 0.4 | 937
| 174 | 17.1313 | 0.706 | 0.7 | 1075 | [9 empty] | 166 | 2.2848 | 0.774 | 0.75 | 649 | [9 empty] | 94 | 3.9574 | 0.596 | 0.6 | 15 | 120 | 12.024 | 638 | 16.152 | 0.492 | 0.5 | 966
| 268 | 16.9933 | 0.877 | 0.9 | 1094 | [9 empty] | 450 | 2.2848 | 0.826 | 0.85 | 666 | [9 empty] | 577 | 3.9574 | 0.759 | 0.75 | 33 |  |  | 161 | 16.0888 | 0.791 | 0.8 | 974
| 86 | 16.8503 | 0.804 | 0.8 | 1099 | [9 empty] | 680 | 2.2848 | 0.884 | 0.9 | 675 | [9 empty] | 602 | 3.9574 | 0.84 | 0.85 | 34 |  |  | 240 | 16.0888 | 0.675 | 0.7 | 977
| 593 | 16.8503 | 0.58 | 0.6 | 1100 | [9 empty] | 722 | 2.2568 | 0.635 | 0.65 | 680 | [9 empty] | 782 | 3.9574 | 0.777 | 0.8 | 49 |  |  | 650 | 16.0888 | 0.766 | 0.75 | 990
| 632 | 16.8503 | 0.849 | 0.85 | 1111 | [9 empty] | 793 | 2.2568 | 0.755 | 0.75 | 717 | [9 empty] | 215 | 3.9413 | 0.807 | 0.8 | 63 |  |  | 823 | 16.0888 | 0.803 | 0.8 | 997
| 776 | 16.8503 | 0.313 | 0.3 | 0.8 | 0.75-0.8 | [8 empty] | 802 | 2.2568 | 0.953 | 0.95 | 726 | [9 empty] | 230 | 3.9413 | 0.842 | 0.85 | 69 |  |  | 414 | 15.9577 | 0.812 | 0.8 | 1012
| 24 | 16.7099 | 0.718 | 0.7 | 12 | 125 | 12.3031 | [7 empty] | 812 | 2.2568 | 0.906 | 0.9 | 737 | [9 empty] | 606 | 3.9088 | 0.694 | 0.7 | 78 |  |  | 921 | 15.9577 | 0.587 | 0.6 | 1031
| 738 | 16.7099 | 0.649 | 0.65 | 23 | [9 empty] | 117 | 2.2284 | 0.786 | 0.8 | 747 | [9 empty] | 949 | 3.9088 | 0.86 | 0.85 | 81 |  |  | 1025 | 15.8937 | 0.85 | 0.85 | 1032
| 806 | 16.7099 | 0.696 | 0.7 | 36 | [9 empty] | 557 | 2.2284 | 0.299 | 0.3 | 762 | [9 empty] | 546 | 3.8925 | 0.715 | 0.7 | 91 |  |  | 362 | 15.8255 | 0.588 | 0.6 | 1050
| 1005 | 16.7099 | 0.803 | 0.8 | 55 | [9 empty] | 212 | 2.1996 | 0.843 | 0.85 | 763 | [9 empty] | 742 | 3.8925 | 0.65 | 0.65 | 92 |  |  | 804 | 15.761 | 0.648 | 0.65 | 1055
| 154 | 16.5684 | 0.468 | 0.45 | 60 | [9 empty] | 283 | 2.1996 | 0.861 | 0.85 | 771 | [9 empty] | 250 | 3.8761 | 0.587 | 0.6 | 121 |  |  | 877 | 15.6962 | 0.853 | 0.85 | 1067
| 178 | 16.5684 | 0.868 | 0.85 | 61 | [9 empty] | 710 | 2.1996 | 0.843 | 0.85 | 781 | [9 empty] | 426 | 3.8761 | 0.668 | 0.65 | 124 |  |  | 1138 | 15.6962 | 0.877 | 0.9 | 1068
| 400 | 16.5684 | 0.721 | 0.7 | 78 | [9 empty] | 52 | 2.1705 | 0.928 | 0.95 | 783 | [9 empty] | 514 | 3.8761 | 0.676 | 0.7 | 138 |  |  | 736 | 15.5618 | 0.68 | 0.7 | 1070
| 741 | 16.5684 | 0.71 | 0.7 | 86 | [9 empty] | 437 | 2.1705 | 0.782 | 0.8 | 789 | [9 empty] | 1040 | 3.8761 | 0.596 | 0.6 | 139 |  |  | 431 | 15.4921 | 0.614 | 0.6 | 1074
| 644 | 16.4256 | 0.839 | 0.85 | 100 | [9 empty] | 589 | 2.1705 | 0.782 | 0.8 | 794 | [9 empty] | 33 | 3.8597 | 0.808 | 0.8 | 140 |  |  | 498 | 15.4921 | 0.374 | 0.35 | 1082
| 702 | 16.4256 | 0.807 | 0.8 | 112 | [9 empty] | 636 | 2.1705 | 0.948 | 0.95 | 798 | [9 empty] | 529 | 3.8597 | 0.72 | 0.7 | 150 |  |  | 229 | 15.4262 | 0.643 | 0.65 | 1086
| 557 | 16.2815 | 0.579 | 0.6 | 115 | [9 empty] | 137 | 2.1409 | 0.815 | 0.8 | 805 | [9 empty] | 597 | 3.8597 | 0.717 | 0.7 | 152 |  |  | 827 | 15.4262 | 0.564 | 0.55 | 1089
| 807 | 16.2815 | 0.889 | 0.9 | 116 | [9 empty] | 206 | 2.1409 | 0.693 | 0.7 | 808 | [9 empty] | 623 | 3.8265 | 0.799 | 0.8 | 161 |  |  | 151 | 15.3601 | 0.724 | 0.7 | 1096
| 682 | 16.1323 | 0.737 | 0.75 | 156 | [9 empty] | 461 | 2.1409 | 0.974 | 0.95 | 812 | [9 empty] | 750 | 3.8265 | 0.712 | 0.7 | 177 |  |  | 344 | 15.3601 | 0.84 | 0.85 | 1102
| 751 | 16.1323 | 0.568 | 0.55 | 163 | [9 empty] | 530 | 2.1409 | 0.611 | 0.6 | 0.95 | 0.9-0.95 | [8 empty] | 996 | 3.8265 | 0.951 | 0.95 | 188 |  |  | 434 | 15.3601 | 0.526 | 0.55 | 1113
| 820 | 16.1323 | 0.858 | 0.85 | 167 | [9 empty] | 582 | 2.1409 | 0.761 | 0.75 | 52 | 25 | 3.406 | [7 empty] | 208 | 3.8098 | 0.94 | 0.95 | 193 |  |  | 609 | 15.3601 | 0.752 | 0.75 | 1123
| 956 | 16.1323 | 0.699 | 0.7 | 175 | [9 empty] | 623 | 2.1409 | 0.857 | 0.85 | 80 | [9 empty] | 67 | 3.7763 | 0.698 | 0.7 | 215 |  |  | 10 | 15.2894 | 0.819 | 0.8 | 1130
| 1093 | 16.1323 | 0.673 | 0.65 | 179 | [9 empty] | 617 | 2.111 | 0.834 | 0.85 | 115 | [9 empty] | 618 | 3.7763 | 0.556 | 0.55 | 219 |  |  | 337 | 15.2894 | 0.893 | 0.9 | 1146
| 1095 | 16.1323 | 0.894 | 0.9 | 182 | [9 empty] | 4 | 2.0806 | 0.625 | 0.65 | 165 | [9 empty] | 121 | 3.7424 | 0.799 | 0.8 | 224 |  |  | 694 | 15.2227 | 0.768 | 0.75 | 1147
| 1014 | 15.9856 | 0.566 | 0.55 | 183 | [9 empty] | 16 | 2.0806 | 0.355 | 0.35 | 227 | [9 empty] | 874 | 3.7254 | 0.882 | 0.9 | 227 |  |  | 704 | 15.2227 | 0.747 | 0.75 | 1148
| 15 | 15.8376 | 0.673 | 0.65 | 197 | [9 empty] | 86 | 2.0806 | 0.853 | 0.85 | 255 | [9 empty] | 905 | 3.7254 | 0.837 | 0.85 | 232 |  |  | 594 | 15.1514 | 0.662 | 0.65 | 1157
| 261 | 15.8376 | 1 | 1 | 213 | [9 empty] | 255 | 2.0806 | 0.972 | 0.95 | 261 | [9 empty] | 194 | 3.6564 | 0.707 | 0.7 | 236 |  |  | 465 | 15.084 | 0.775 | 0.8 | 1161
| 559 | 15.8376 | 0.78 | 0.8 | 215 | [9 empty] | 324 | 2.0806 | 0.972 | 0.95 | 273 | [9 empty] | 729 | 3.6564 | 0.787 | 0.8 | 244 |  |  | 992 | 15.084 | 0.588 | 0.6 | 0.75 | 0.7-0.75
| 656 | 15.8376 | 0.635 | 0.65 | 225 | [9 empty] | 418 | 2.0806 | 0.919 | 0.9 | 324 | [9 empty] | 840 | 3.6564 | 0.678 | 0.7 | 246 |  |  | 154 | 15.0163 | 0.79 | 0.8 | 33 | 137 | 12.7087
| 726 | 15.8376 | 0.813 | 0.8 | 234 | [9 empty] | 523 | 2.0806 | 0.972 | 0.95 | 348 | [9 empty] | 634 | 3.6389 | 0.526 | 0.55 | 263 |  |  | 519 | 15.0163 | 0.582 | 0.6 | 45
| 1021 | 15.8376 | 0.807 | 0.8 | 236 | [9 empty] | 786 | 2.0806 | 0.972 | 0.95 | 352 | [9 empty] | 1095 | 3.6389 | 0.87 | 0.85 | 268 |  |  | 120 | 14.9441 | 0.675 | 0.7 | 53
| 1052 | 15.8376 | 0.583 | 0.6 | 248 | [9 empty] | 325 | 2.0498 | 0.998 | 1 | 461 | [9 empty] | 118 | 3.6214 | 0.284 | 0.3 | 280 |  |  | 316 | 14.9441 | 0.704 | 0.7 | 58
| 1107 | 15.8376 | 0.721 | 0.7 | 254 | [9 empty] | 381 | 2.0498 | 0.846 | 0.85 | 466 | [9 empty] | 214 | 3.6214 | 0.843 | 0.85 | 285 |  |  | 698 | 14.9441 | 0.625 | 0.65 | 64
| 23 | 15.6881 | 0.779 | 0.8 | 269 | [9 empty] | 382 | 2.0498 | 0.828 | 0.85 | 523 | [9 empty] | 274 | 3.6038 | 0.759 | 0.75 | 293 |  |  | 746 | 14.8758 | 0.788 | 0.8 | 70
| 31 | 15.6881 | 0.365 | 0.35 | 271 | [9 empty] | 534 | 2.0498 | 0.943 | 0.95 | 534 | [9 empty] | 931 | 3.6038 | 0.773 | 0.75 | 299 |  |  | 195 | 14.8029 | 0.465 | 0.45 | 75
| 83 | 15.6881 | 0.861 | 0.85 | 273 | [9 empty] | 90 | 2.0185 | 0.914 | 0.9 | 535 | [9 empty] | 298 | 3.5682 | 0.827 | 0.85 | 301 |  |  | 207 | 14.8029 | 0.699 | 0.7 | 76
| 252 | 15.6881 | 0.425 | 0.45 | 274 | [9 empty] | 658 | 2.0185 | 0.762 | 0.75 | 622 | [9 empty] | 755 | 3.5682 | 0.695 | 0.7 | 302 |  |  | 381 | 14.8029 | 0.534 | 0.55 | 106
| 277 | 15.6881 | 0.846 | 0.85 | 279 | [13 empty] | 634 | [9 empty] | 1117 | 3.5682 | 0.827 | 0.85 | 303 |  |  | 1031 | 14.8029 | 0.691 | 0.7 | 111
| 436 | 15.6881 | 0.898 | 0.9 | 294 | [13 empty] | 636 | [9 empty] | 56 | 3.5504 | 0.657 | 0.65 | 313 |  |  | 424 | 14.7339 | 0.825 | 0.85 | 119
| 983 | 15.6881 | 0.623 | 0.6 | 297 | [13 empty] | 707 | [9 empty] | 131 | 3.5504 | 0.612 | 0.6 | 345 |  |  | 1075 | 14.7339 | 0.666 | 0.65 | 122
| 995 | 15.6881 | 0.53 | 0.55 | 313 | [13 empty] | 725 | [9 empty] | 714 | 3.5504 | 0.578 | 0.6 | 346 |  |  | 1130 | 14.7339 | 0.684 | 0.7 | 128
| 1088 | 15.6881 | 0.779 | 0.8 | 316 | [13 empty] | 784 | [9 empty] | 775 | 3.5504 | 0.568 | 0.55 | 362 |  |  | 106 | 14.6646 | 0.753 | 0.75 | 149
| 144 | 15.5373 | 0.668 | 0.65 | 317 | [13 empty] | 786 | [9 empty] | 1121 | 3.5504 | 0.79 | 0.8 | 372 |  |  | 152 | 14.5906 | 0.799 | 0.8 | 158
| 208 | 15.5373 | 0.844 | 0.85 | 322 | [13 empty] | 802 | [9 empty] | 183 | 3.5324 | 0.889 | 0.9 | 376 |  |  | 369 | 14.5906 | 0.598 | 0.6 | 164
| 441 | 15.5373 | 0.921 | 0.9 | 327 | [13 empty] | 813 | [9 empty] | 640 | 3.5324 | 0.817 | 0.8 | 378 |  |  | 534 | 14.5906 | 0.705 | 0.7 | 166
| 445 | 15.5373 | 0.487 | 0.5 | 332 | [13 empty] | 1 | 0.95-1 | [8 empty] | 920 | 3.5324 | 0.889 | 0.9 | 388 |  |  | 793 | 14.5906 | 0.524 | 0.5 | 193
| 814 | 15.5373 | 0.844 | 0.85 | 335 | [13 empty] | 131 | 8 | 1.0899 | [7 empty] | 13 | 3.5143 | 0.669 | 0.65 | 392 |  |  | 903 | 14.5906 | 0.79 | 0.8 | 198
| 982 | 15.5373 | 0.764 | 0.75 | 353 | [13 empty] | 199 | [9 empty] | 563 | 3.5143 | 0.864 | 0.85 | 395 |  |  | 1111 | 14.5906 | 0.489 | 0.5 | 200
| 84 | 15.3849 | 0.736 | 0.75 | 358 | [13 empty] | 325 | [9 empty] | 603 | 3.5143 | 0.712 | 0.7 | 398 |  |  | 214 | 14.5206 | 0.851 | 0.85 | 205
| 188 | 15.3849 | 0.612 | 0.6 | 362 | [13 empty] | 500 | [9 empty] | 1062 | 3.5143 | 0.909 | 0.9 | 400 |  |  | 224 | 14.5206 | 0.654 | 0.65 | 206
| 248 | 15.3849 | 0.813 | 0.8 | 368 | [13 empty] | 502 | [9 empty] | 42 | 3.4779 | 0.444 | 0.45 | 402 |  |  | 635 | 14.5206 | 0.586 | 0.6 | 211
| 283 | 15.3849 | 0.44 | 0.45 | 381 | [13 empty] | 640 | [9 empty] | 249 | 3.4779 | 0.866 | 0.85 | 446 |  |  | 715 | 14.5206 | 0.756 | 0.75 | 223
| 467 | 15.3849 | 0.962 | 0.95 | 382 | [13 empty] | 723 | [9 empty] | 464 | 3.4779 | 0.866 | 0.85 | 460 |  |  | 928 | 14.5206 | 0.76 | 0.75 | 236
| 565 | 15.3849 | 0.813 | 0.8 | 384 | [13 empty] | 777 | [9 empty] | 694 | 3.4779 | 0.944 | 0.95 | 484 |  |  | 721 | 14.4459 | 0.832 | 0.85 | 253
| 756 | 15.3849 | 0.886 | 0.9 | 386 | [13 empty] | (vuoto) | [9 empty] | 552 | 3.4595 | 0.75 | 0.75 | 506 |  |  | 1033 | 14.4459 | 0.832 | 0.85 | 255
| 805 | 15.3849 | 0.434 | 0.45 | 397 | [13 empty] | 734 | [9 empty] | 671 | 3.4595 | 0.899 | 0.9 | 541 |  |  | 335 | 14.3752 | 0.849 | 0.85 | 262
| 854 | 15.3849 | 0.848 | 0.85 | 402 | [13 empty] | Totale complessivo | [9 empty] | 150 | 3.4411 | 0.776 | 0.8 | 549 |  |  | 374 | 14.3752 | 0.712 | 0.7 | 271
| 387 | 15.2268 | 0.531 | 0.55 | 413 | [23 empty] | 289 | 3.4411 | 0.672 | 0.65 | 566 |  |  | 379 | 14.3752 | 0.776 | 0.8 | 277
| 464 | 15.2268 | 0.925 | 0.95 | 429 | [23 empty] | 308 | 3.4411 | 0.887 | 0.9 | 570 |  |  | 988 | 14.3752 | 0.578 | 0.6 | 280
| 573 | 15.2268 | 0.566 | 0.55 | 437 | [23 empty] | 481 | 3.4411 | 0.597 | 0.6 | 578 |  |  | 1041 | 14.3752 | 0.42 | 0.4 | 313
| 962 | 15.2268 | 0.777 | 0.8 | 446 | [23 empty] | 820 | 3.4411 | 0.92 | 0.9 | 591 |  |  | 62 | 14.3042 | 0.801 | 0.8 | 321
| 973 | 15.2268 | 0.831 | 0.85 | 454 | [23 empty] | 968 | 3.4411 | 0.855 | 0.85 | 605 |  |  | 140 | 14.2283 | 0.578 | 0.6 | 331
| 90 | 15.0714 | 0.829 | 0.85 | 476 | [23 empty] | 167 | 3.4225 | 0.888 | 0.9 | 610 |  |  | 271 | 14.2283 | 0.751 | 0.75 | 333
| 234 | 15.0714 | 0.815 | 0.8 | 500 | [23 empty] | 410 | 3.4225 | 0.451 | 0.45 | 623 |  |  | 446 | 14.2283 | 0.909 | 0.9 | 355
| 626 | 15.0714 | 0.719 | 0.7 | 538 | [23 empty] | 417 | 3.4225 | 0.534 | 0.55 | 630 |  |  | 723 | 14.2283 | 0.926 | 0.95 | 356
| 858 | 15.0714 | 0.866 | 0.85 | 539 | [23 empty] | 798 | 3.4225 | 0.645 | 0.65 | 635 |  |  | 934 | 14.2283 | 0.869 | 0.85 | 358
| 1000 | 15.0714 | 0.829 | 0.85 | 545 | [23 empty] | 57 | 3.3851 | 0.765 | 0.75 | 640 |  |  | 34 | 14.1565 | 0.722 | 0.7 | 383
| 338 | 14.9143 | 0.593 | 0.6 | 552 | [23 empty] | 379 | 3.3851 | 0.863 | 0.85 | 643 |  |  | 904 | 14.1565 | 0.667 | 0.65 | 384
| 442 | 14.9143 | 0.887 | 0.9 | 554 | [23 empty] | 668 | 3.3851 | 0.914 | 0.9 | 646 |  |  | 1120 | 14.1565 | 0.752 | 0.75 | 385
| 521 | 14.9143 | 0.848 | 0.85 | 555 | [23 empty] | 720 | 3.3851 | 0.706 | 0.7 | 652 |  |  | 142 | 14.0799 | 0.815 | 0.8 | 388
| 875 | 14.9143 | 0.764 | 0.75 | 556 | [23 empty] | 888 | 3.3851 | 0.792 | 0.8 | 655 |  |  | 281 | 14.0799 | 0.815 | 0.8 | 394
| 1084 | 14.9143 | 0.798 | 0.8 | 559 | [23 empty] | 1110 | 3.3851 | 0.808 | 0.8 | 656 |  |  | 290 | 14.0799 | 0.587 | 0.6 | 440
| 290 | 14.7555 | 0.852 | 0.85 | 561 | [23 empty] | 599 | 3.3663 | 0.869 | 0.85 | 657 |  |  | 336 | 14.0799 | 0.695 | 0.7 | 443
| 713 | 14.7555 | 0.492 | 0.5 | 565 | [23 empty] | 830 | 3.3663 | 0.665 | 0.65 | 658 |  |  | 583 | 13.9345 | 0.636 | 0.65 | 450
| 848 | 14.7555 | 0.892 | 0.9 | 577 | [23 empty] | 1072 | 3.3663 | 0.299 | 0.3 | 681 |  |  | 147 | 13.8566 | 0.878 | 0.9 | 452
| 890 | 14.7555 | 0.651 | 0.65 | 592 | [23 empty] | 607 | 3.3473 | 0.744 | 0.75 | 686 |  |  | 394 | 13.8566 | 0.752 | 0.75 | 476
| 1071 | 14.7555 | 0.584 | 0.6 | 625 | [23 empty] | 635 | 3.3473 | 0.786 | 0.8 | 691 |  |  | 111 | 13.7829 | 0.748 | 0.75 | 512
| 25 | 14.595 | 0.547 | 0.55 | 633 | [23 empty] | 301 | 3.3282 | 0.815 | 0.8 | 699 |  |  | 274 | 13.7829 | 0.665 | 0.65 | 528
| 41 | 14.595 | 0.59 | 0.6 | 637 | [23 empty] | 783 | 3.3282 | 0.391 | 0.4 | 729 |  |  | 952 | 13.7829 | 0.658 | 0.65 | 531
| 438 | 14.595 | 0.408 | 0.4 | 642 | [23 empty] | 977 | 3.3282 | 0.827 | 0.85 | 771 |  |  | 91 | 13.7088 | 0.669 | 0.65 | 566
| 704 | 14.595 | 0.745 | 0.75 | 646 | [23 empty] | 281 | 3.2898 | 0.832 | 0.85 | 776 |  |  | 902 | 13.7088 | 0.843 | 0.85 | 573
| 774 | 14.595 | 0.866 | 0.85 | 654 | [23 empty] | 717 | 3.2898 | 0.601 | 0.6 | 777 |  |  | 115 | 13.6296 | 0.834 | 0.85 | 576
| 977 | 14.595 | 0.777 | 0.8 | 678 | [23 empty] | 859 | 3.2898 | 0.845 | 0.85 | 782 |  |  | 292 | 13.6296 | 0.67 | 0.65 | 585
| 465 | 14.4327 | 0.686 | 0.7 | 683 | [23 empty] | 192 | 3.2704 | 0.845 | 0.85 | 816 |  |  | 440 | 13.6296 | 0.727 | 0.75 | 595
| 513 | 14.4327 | 0.76 | 0.75 | 701 | [23 empty] | 260 | 3.2704 | 0.851 | 0.85 | 818 |  |  | 507 | 13.6296 | 0.89 | 0.9 | 609
| 817 | 14.4327 | 0.774 | 0.75 | 702 | [23 empty] | 266 | 3.2704 | 0.864 | 0.85 | 822 |  |  | 670 | 13.6296 | 0.787 | 0.8 | 613
| 949 | 14.4327 | 0.912 | 0.9 | 706 | [23 empty] | 800 | 3.2704 | 0.67 | 0.65 | 841 |  |  | 745 | 13.6296 | 0.678 | 0.7 | 614
| 364 | 14.2641 | 0.687 | 0.7 | 726 | [23 empty] | 933 | 3.2704 | 0.833 | 0.85 | 844 |  |  | 769 | 13.6296 | 0.834 | 0.85 | 620
| 402 | 14.2641 | 0.791 | 0.8 | 728 | [23 empty] | 965 | 3.2704 | 0.763 | 0.75 | 849 |  |  | 1106 | 13.6296 | 0.808 | 0.8 | 630
| 408 | 14.2641 | 0.909 | 0.9 | 755 | [23 empty] | 106 | 3.2508 | 0.58 | 0.6 | 851 |  |  | 82 | 13.5546 | 0.643 | 0.65 | 633
| 757 | 14.2641 | 0.974 | 0.95 | 766 | [23 empty] | 614 | 3.2508 | 0.768 | 0.75 | 881 |  |  | 732 | 13.5546 | 0.702 | 0.7 | 641
| 102 | 14.098 | 0.739 | 0.75 | 775 | [23 empty] | 913 | 3.2508 | 0.82 | 0.8 | 888 |  |  | 71 | 13.4746 | 0.588 | 0.6 | 650
| 200 | 14.098 | 0.83 | 0.85 | 778 | [23 empty] | 258 | 3.2312 | 0.92 | 0.9 | 889 |  |  | 200 | 13.4746 | 0.733 | 0.75 | 672
| 677 | 14.098 | 0.846 | 0.85 | 779 | [23 empty] | 770 | 3.2312 | 0.871 | 0.85 | 895 |  |  | 460 | 13.4746 | 0.418 | 0.4 | 677
| 781 | 14.098 | 0.726 | 0.75 | 783 | [23 empty] | 876 | 3.1915 | 0.74 | 0.75 | 896 |  |  | 1039 | 13.4746 | 0.815 | 0.8 | 680
| 789 | 14.098 | 0.951 | 0.95 | 785 | [23 empty] | 1112 | 3.1915 | 0.857 | 0.85 | 902 |  |  | 47 | 13.3988 | 0.572 | 0.55 | 694
| 830 | 14.098 | 0.594 | 0.6 | 834 | [23 empty] | 134 | 3.1715 | 0.943 | 0.95 | 913 |  |  | 125 | 13.3988 | 0.806 | 0.8 | 704
| 48 | 13.9299 | 0.567 | 0.55 | 840 | [23 empty] | 423 | 3.1715 | 0.744 | 0.75 | 924 |  |  | 150 | 13.3988 | 0.724 | 0.7 | 705
| 847 | 13.9299 | 0.826 | 0.85 | 845 | [23 empty] | 496 | 3.1715 | 0.844 | 0.85 | 929 |  |  | 208 | 13.3988 | 0.674 | 0.65 | 714
| 900 | 13.9299 | 0.537 | 0.55 | 860 | [23 empty] | 677 | 3.1715 | 0.771 | 0.75 | 935 |  |  | 267 | 13.3988 | 0.517 | 0.5 | 715
| 563 | 13.7598 | 0.609 | 0.6 | 881 | [23 empty] | 60 | 3.1514 | 0.844 | 0.85 | 940 |  |  | 436 | 13.3988 | 0.843 | 0.85 | 720
| 679 | 13.7598 | 0.845 | 0.85 | 891 | [23 empty] | 136 | 3.1514 | 0.743 | 0.75 | 959 |  |  | 580 | 13.3988 | 0.655 | 0.65 | 724
| 1083 | 13.7598 | 0.613 | 0.6 | 898 | [23 empty] | 209 | 3.1514 | 0.706 | 0.7 | 966 |  |  | 596 | 13.3988 | 0.41 | 0.4 | 729
| 398 | 13.5875 | 0.704 | 0.7 | 909 | [23 empty] | 446 | 3.1514 | 0.787 | 0.8 | 993 |  |  | 923 | 13.3988 | 0.537 | 0.55 | 737
| 460 | 13.5875 | 0.691 | 0.7 | 913 | [23 empty] | 1011 | 3.1514 | 0.913 | 0.9 | 1003 |  |  | 277 | 13.3225 | 0.738 | 0.75 | 738
| 511 | 13.5875 | 0.531 | 0.55 | 923 | [23 empty] | 321 | 3.1311 | 0.72 | 0.7 | 1015 |  |  | 890 | 13.3225 | 0.695 | 0.7 | 739
| 572 | 13.5875 | 0.531 | 0.55 | 939 | [23 empty] | 402 | 3.0902 | 0.804 | 0.8 | 1019 |  |  | 967 | 13.3225 | 0.629 | 0.65 | 741
| 812 | 13.5875 | 0.634 | 0.65 | 955 | [23 empty] | 517 | 3.0902 | 0.698 | 0.7 | 1020 |  |  | 69 | 13.241 | 0.508 | 0.5 | 742
| 1096 | 13.5875 | 0.522 | 0.5 | 957 | [23 empty] | 534 | 3.0902 | 0.849 | 0.85 | 1028 |  |  | 220 | 13.241 | 0.553 | 0.55 | 743
| 52 | 13.413 | 0.731 | 0.75 | 962 | [23 empty] | 901 | 3.0902 | 0.883 | 0.9 | 1063 |  |  | 615 | 13.241 | 0.802 | 0.8 | 749
| 163 | 13.413 | 0.819 | 0.8 | 977 | [23 empty] | 109 | 3.0487 | 0.533 | 0.55 | 1068 |  |  | 649 | 13.241 | 0.658 | 0.65 | 760
| 168 | 13.413 | 0.843 | 0.85 | 988 | [23 empty] | 139 | 3.0487 | 0.821 | 0.8 | 1069 |  |  | 919 | 13.241 | 0.574 | 0.55 | 764
| 317 | 13.413 | 0.803 | 0.8 | 994 | [23 empty] | 314 | 3.0487 | 0.438 | 0.45 | 1071 |  |  | 979 | 13.241 | 0.733 | 0.75 | 765
| 417 | 13.413 | 0.366 | 0.35 | 1003 | [23 empty] | 565 | 3.0487 | 0.695 | 0.7 | 1083 |  |  | 162 | 13.1639 | 0.83 | 0.85 | 778
| 767 | 13.413 | 0.751 | 0.75 | 1005 | [23 empty] | 670 | 3.0487 | 0.474 | 0.45 | 1102 |  |  | 645 | 13.1639 | 0.499 | 0.5 | 785
| 783 | 13.413 | 0.781 | 0.8 | 1010 | [23 empty] | 676 | 3.0487 | 0.685 | 0.7 | 1106 |  |  | 145 | 13.0814 | 0.643 | 0.65 | 797
| 797 | 13.413 | 0.731 | 0.75 | 1011 | [23 empty] | 917 | 3.0487 | 0.737 | 0.75 | 1110 |  |  | 551 | 13.0814 | 0.643 | 0.65 | 816
| 964 | 13.413 | 0.843 | 0.85 | 1012 | [23 empty] | 943 | 3.0487 | 0.748 | 0.75 | 1119 |  |  | 828 | 13.0033 | 0.475 | 0.5 | 839
| 1086 | 13.413 | 0.573 | 0.55 | 1015 | [23 empty] | 986 | 3.0487 | 0.868 | 0.85 | 1120 |  |  | 260 | 12.9247 | 0.585 | 0.6 | 843
| 474 | 13.2314 | 0.928 | 0.95 | 1021 | [23 empty] | 1114 | 3.0487 | 0.868 | 0.85 | 1121 |  |  | 601 | 12.9247 | 0.795 | 0.8 | 845
| 539 | 13.2314 | 0.821 | 0.8 | 1025 | [23 empty] | 388 | 3.0278 | 0.776 | 0.8 | 0.85 | 0.8-0.85 |  | 838 | 12.9247 | 0.898 | 0.9 | 848
| 540 | 13.2314 | 0.712 | 0.7 | 1029 | [23 empty] | 721 | 3.0278 | 0.889 | 0.9 | 45 | 113 | 11.3226 | 953 | 12.9247 | 0.373 | 0.35 | 853
| 880 | 13.2314 | 0.602 | 0.6 | 1032 | [23 empty] | 864 | 3.0278 | 0.627 | 0.65 | 51 |  |  | 26 | 12.8407 | 0.441 | 0.45 | 860
| 908 | 13.2314 | 0.838 | 0.85 | 1038 | [23 empty] | 889 | 3.0278 | 0.776 | 0.8 | 60 |  |  | 491 | 12.8407 | 0.869 | 0.85 | 864
| 957 | 13.2314 | 0.798 | 0.8 | 1041 | [23 empty] | 926 | 3.0278 | 0.764 | 0.75 | 65 |  |  | 525 | 12.8407 | 0.54 | 0.55 | 878
| 991 | 13.2314 | 0.617 | 0.6 | 1049 | [23 empty] | 133 | 2.9854 | 0.671 | 0.65 | 99 |  |  | 548 | 12.8407 | 0.584 | 0.6 | 880
| 1081 | 13.2314 | 0.712 | 0.7 | 1076 | [23 empty] | 361 | 2.9854 | 0.825 | 0.85 | 135 |  |  | 913 | 12.8407 | 0.764 | 0.75 | 885
| 42 | 13.0522 | 0.581 | 0.6 | 1084 | [23 empty] | 495 | 2.9854 | 0.696 | 0.7 | 146 |  |  | 1100 | 12.8407 | 0.828 | 0.85 | 892
| 361 | 13.0522 | 0.923 | 0.9 | 1088 | [23 empty] | 511 | 2.9854 | 0.825 | 0.85 | 158 |  |  | 328 | 12.7612 | 0.641 | 0.65 | 900
| 681 | 13.0522 | 0.761 | 0.75 | 1092 | [23 empty] | 512 | 2.9854 | 0.454 | 0.45 | 166 |  |  | 514 | 12.7612 | 0.619 | 0.6 | 913
| 1050 | 13.0522 | 0.408 | 0.4 | 1101 | [23 empty] | 549 | 2.9854 | 0.806 | 0.8 | 170 |  |  | 524 | 12.7612 | 0.834 | 0.85 | 925
| 1076 | 13.0522 | 0.815 | 0.8 | 0.85 | 0.8-0.85 | [22 empty] | 622 | 2.9854 | 0.911 | 0.9 | 172 |  |  | 671 | 12.7612 | 0.834 | 0.85 | 927
| 215 | 12.8704 | 0.793 | 0.8 | 58 | 91 | 8.9567 | [21 empty] | 771 | 2.9854 | 0.792 | 0.8 | 178 |  |  | 38 | 12.6761 | 0.572 | 0.55 | 928
| 502 | 12.8704 | 0.897 | 0.9 | 79 | [23 empty] | 206 | 2.964 | 0.522 | 0.5 | 180 |  |  | 139 | 12.6761 | 0.629 | 0.65 | 929
| 984 | 12.8704 | 0.74 | 0.75 | 83 | [23 empty] | 337 | 2.964 | 0.858 | 0.85 | 187 |  |  | 141 | 12.6761 | 0.864 | 0.85 | 935
| 993 | 12.8704 | 0.686 | 0.7 | 90 | [23 empty] | 378 | 2.964 | 0.791 | 0.8 | 192 |  |  | 579 | 12.6761 | 0.586 | 0.6 | 936
| 1035 | 12.8704 | 0.851 | 0.85 | 120 | [23 empty] | 576 | 2.964 | 0.387 | 0.4 | 213 |  |  | 637 | 12.6761 | 0.586 | 0.6 | 943
| 1098 | 12.8704 | 0.834 | 0.85 | 122 | [23 empty] | 765 | 2.964 | 0.737 | 0.75 | 214 |  |  | 688 | 12.6761 | 0.708 | 0.7 | 960
| 119 | 12.6861 | 0.685 | 0.7 | 138 | [23 empty] | 1119 | 2.964 | 0.81 | 0.8 | 230 |  |  | 385 | 12.5955 | 0.745 | 0.75 | 971
| 186 | 12.6861 | 0.77 | 0.75 | 168 | [23 empty] | 415 | 2.9425 | 0.582 | 0.6 | 242 |  |  | 998 | 12.5955 | 0.836 | 0.85 | 979
| 314 | 12.6861 | 0.685 | 0.7 | 178 | [23 empty] | 419 | 2.9425 | 0.894 | 0.9 | 249 |  |  | 332 | 12.5143 | 0.558 | 0.55 | 982
| 777 | 12.6861 | 0.481 | 0.5 | 189 | [23 empty] | 631 | 2.9425 | 0.933 | 0.95 | 260 |  |  | 696 | 12.5143 | 0.867 | 0.85 | 983
| 971 | 12.6861 | 0.77 | 0.75 | 195 | [23 empty] | 766 | 2.9425 | 0.975 | 1 | 266 |  |  | 599 | 12.4275 | 0.92 | 0.9 | 986
| 1034 | 12.6861 | 0.919 | 0.9 | 200 | [23 empty] | 1104 | 2.9425 | 0.828 | 0.85 | 281 |  |  | 256 | 12.3453 | 0.693 | 0.7 | 987
| 124 | 12.4991 | 0.892 | 0.9 | 203 | [23 empty] | 127 | 2.8989 | 0.669 | 0.65 | 298 |  |  | 293 | 12.3453 | 0.556 | 0.55 | 993
| 206 | 12.4991 | 0.652 | 0.65 | 208 | [23 empty] | 259 | 2.8989 | 1 | 1 | 337 |  |  | 740 | 12.2573 | 0.808 | 0.8 | 999
| 580 | 12.4991 | 0.611 | 0.6 | 222 | [23 empty] | 303 | 2.8989 | 0.794 | 0.8 | 356 |  |  | 390 | 12.174 | 0.809 | 0.8 | 1002
| 754 | 12.4991 | 0.747 | 0.75 | 223 | [23 empty] | 392 | 2.8989 | 0.813 | 0.8 | 361 |  |  | 428 | 12.174 | 0.644 | 0.65 | 1004
| 761 | 12.4991 | 0.892 | 0.9 | 226 | [23 empty] | 791 | 2.8989 | 0.768 | 0.75 | 379 |  |  | 505 | 12.174 | 0.573 | 0.55 | 1006
| 819 | 12.4991 | 0.846 | 0.85 | 229 | [23 empty] | 186 | 2.8768 | 0.724 | 0.7 | 380 |  |  | 33 | 12.09 | 0.734 | 0.75 | 1009
| 439 | 12.3092 | 0.676 | 0.7 | 264 | [23 empty] | 324 | 2.8768 | 0.766 | 0.75 | 399 |  |  | 326 | 12.09 | 0.579 | 0.6 | 1010
| 58 | 12.111 | 0.838 | 0.85 | 265 | [23 empty] | 372 | 2.8768 | 0.811 | 0.8 | 422 |  |  | 435 | 12.09 | 0.627 | 0.65 | 1011
| 125 | 12.111 | 0.702 | 0.7 | 277 | [23 empty] | 1105 | 2.8768 | 0.898 | 0.9 | 437 |  |  | 512 | 12.09 | 0.734 | 0.75 | 1015
| 239 | 12.111 | 0.96 | 0.95 | 286 | [23 empty] | 4 | 2.8546 | 0.683 | 0.7 | 464 |  |  | 860 | 12.09 | 0.734 | 0.75 | 1030
| 390 | 12.111 | 0.625 | 0.65 | 290 | [23 empty] | 625 | 2.8546 | 0.545 | 0.55 | 479 |  |  | 456 | 12.0001 | 0.798 | 0.8 | 1040
| 406 | 12.111 | 0.838 | 0.85 | 295 | [23 empty] | 1052 | 2.8546 | 0.921 | 0.9 | 486 |  |  | 471 | 12.0001 | 0.659 | 0.65 | 1053
| 731 | 12.111 | 1 | 1 | 312 | [23 empty] | 460 | 2.8322 | 0.813 | 0.8 | 488 |  |  | 856 | 11.915 | 0.649 | 0.65 | 1072
| 785 | 12.111 | 0.777 | 0.8 | 319 | [23 empty] | 135 | 2.7869 | 0.846 | 0.85 | 496 |  |  | 124 | 11.8238 | 0.845 | 0.85 | 1095
| 897 | 12.111 | 0.96 | 0.95 | 323 | [23 empty] | 462 | 2.7869 | 0.632 | 0.65 | 497 |  |  | 408 | 11.8238 | 0.833 | 0.85 | 1099
| 967 | 12.111 | 0.838 | 0.85 | 357 | [23 empty] | 1132 | 2.7869 | 0.846 | 0.85 | 510 |  |  | 529 | 11.8238 | 0.833 | 0.85 | 1103
| 1080 | 12.111 | 0.655 | 0.65 | 379 | [23 empty] | 132 | 2.764 | 1 | 1 | 511 |  |  | 50 | 11.7373 | 0.779 | 0.8 | 1120
| 156 | 11.915 | 0.811 | 0.8 | 389 | [23 empty] | 304 | 2.764 | 0.906 | 0.9 | 515 |  |  | 131 | 11.7373 | 0.884 | 0.9 | 1122
| 534 | 11.915 | 0.714 | 0.7 | 393 | [23 empty] | 453 | 2.764 | 0.719 | 0.7 | 518 |  |  | 444 | 11.7373 | 0.651 | 0.65 | 1149
| 584 | 11.915 | 0.752 | 0.75 | 406 | [23 empty] | 654 | 2.764 | 0.736 | 0.75 | 521 |  |  | 541 | 11.7373 | 0.546 | 0.55 | 1154
| 719 | 11.915 | 0.679 | 0.7 | 412 | [23 empty] | 707 | 2.764 | 0.69 | 0.7 | 523 |  |  | 651 | 11.7373 | 0.618 | 0.6 | 1162
| 725 | 11.915 | 0.617 | 0.6 | 450 | [23 empty] | 829 | 2.764 | 0.736 | 0.75 | 534 |  |  | 417 | 11.6502 | 0.691 | 0.7 | 0.8 | 0.75-0.8
| 736 | 11.915 | 0.617 | 0.6 | 455 | [23 empty] | 906 | 2.764 | 0.653 | 0.65 | 545 |  |  | 481 | 11.6502 | 0.557 | 0.55 | 10 | 100 | 9.2764
| 1018 | 11.915 | 0.434 | 0.45 | 473 | [23 empty] | 934 | 2.764 | 0.866 | 0.85 | 553 |  |  | 521 | 11.6502 | 0.871 | 0.85 | 50
| 69 | 11.7156 | 0.691 | 0.7 | 487 | [23 empty] | 1012 | 2.764 | 0.668 | 0.65 | 563 |  |  | 149 | 11.5569 | 0.755 | 0.75 | 62
| 545 | 11.7156 | 0.802 | 0.8 | 499 | [23 empty] | 1083 | 2.764 | 0.815 | 0.8 | 573 |  |  | 231 | 11.5569 | 0.68 | 0.7 | 92
| 904 | 11.7156 | 0.953 | 0.95 | 504 | [23 empty] | 185 | 2.7408 | 0.733 | 0.75 | 599 |  |  | 325 | 11.5569 | 0.783 | 0.8 | 114
| 1049 | 11.7156 | 0.784 | 0.8 | 521 | [23 empty] | 241 | 2.7408 | 0.764 | 0.75 | 602 |  |  | 359 | 11.5569 | 0.857 | 0.85 | 125
| 166 | 11.5128 | 0.702 | 0.7 | 535 | [23 empty] | 641 | 2.7408 | 0.692 | 0.7 | 644 |  |  | 442 | 11.5569 | 0.581 | 0.6 | 142
| 185 | 11.5128 | 0.634 | 0.65 | 544 | [23 empty] | 799 | 2.7408 | 0.887 | 0.9 | 650 |  |  | 468 | 11.5569 | 0.69 | 0.7 | 152
| 308 | 11.5128 | 0.92 | 0.9 | 568 | [23 empty] | 884 | 2.7408 | 0.887 | 0.9 | 662 |  |  | 577 | 11.5569 | 0.795 | 0.8 | 154
| 488 | 11.5128 | 0.681 | 0.7 | 588 | [23 empty] | 930 | 2.7408 | 0.676 | 0.7 | 678 |  |  | 677 | 11.5569 | 0.755 | 0.75 | 161
| 544 | 11.5128 | 0.867 | 0.85 | 601 | [23 empty] | 966 | 2.7408 | 0.812 | 0.8 | 679 |  |  | 758 | 11.5569 | 0.455 | 0.45 | 179
| 556 | 11.5128 | 0.819 | 0.8 | 632 | [23 empty] | 1102 | 2.7408 | 0.812 | 0.8 | 682 |  |  | 885 | 11.5569 | 0.755 | 0.75 | 187
| 22 | 11.3063 | 0.692 | 0.7 | 644 | [23 empty] | 63 | 2.7175 | 0.809 | 0.8 | 684 |  |  | 985 | 11.5569 | 0.825 | 0.85 | 199
| 45 | 11.3063 | 0.643 | 0.65 | 665 | [23 empty] | 610 | 2.7175 | 0.781 | 0.8 | 693 |  |  | 79 | 11.4685 | 0.357 | 0.35 | 215
| 85 | 11.3063 | 0.582 | 0.6 | 677 | [23 empty] | 674 | 2.7175 | 0.927 | 0.95 | 723 |  |  | 21 | 11.3737 | 0.717 | 0.7 | 221
| 216 | 11.3063 | 0.643 | 0.65 | 679 | [23 empty] | 1042 | 2.7175 | 0.83 | 0.85 | 733 |  |  | 35 | 11.3737 | 0.831 | 0.85 | 226
| 568 | 11.0903 | 0.854 | 0.85 | 689 | [23 empty] | 444 | 2.6702 | 0.719 | 0.7 | 741 |  |  | 99 | 11.3737 | 0.659 | 0.65 | 258
| 787 | 11.0903 | 0.633 | 0.65 | 698 | [23 empty] | 645 | 2.6702 | 0.951 | 0.95 | 745 |  |  | 365 | 11.3737 | 0.659 | 0.65 | 265
| 162 | 10.8758 | 0.621 | 0.6 | 710 | [23 empty] | 713 | 2.6702 | 0.51 | 0.5 | 753 |  |  | 702 | 11.3737 | 0.611 | 0.6 | 281
| 228 | 10.8758 | 0.896 | 0.9 | 715 | [23 empty] | 873 | 2.6702 | 0.907 | 0.9 | 757 |  |  | 876 | 11.3737 | 0.706 | 0.7 | 287
| 238 | 10.8758 | 0.583 | 0.6 | 760 | [23 empty] | 351 | 2.6463 | 0.715 | 0.7 | 761 |  |  | 114 | 11.2838 | 0.817 | 0.8 | 301
| 339 | 10.8758 | 0.692 | 0.7 | 764 | [23 empty] | 449 | 2.6463 | 0.311 | 0.3 | 770 |  |  | 510 | 11.2838 | 0.478 | 0.5 | 308
| 388 | 10.8758 | 0.774 | 0.75 | 774 | [23 empty] | 1103 | 2.6463 | 0.87 | 0.85 | 788 |  |  | 716 | 11.2838 | 0.72 | 0.7 | 323
| 567 | 10.8758 | 0.627 | 0.65 | 799 | [23 empty] | 78 | 2.6221 | 0.776 | 0.8 | 792 |  |  | 377 | 11.1932 | 0.468 | 0.45 | 325
| 645 | 10.8758 | 0.528 | 0.55 | 814 | [23 empty] | 399 | 2.6221 | 0.867 | 0.85 | 794 |  |  | 533 | 11.096 | 0.803 | 0.8 | 327
| 690 | 10.8758 | 0.896 | 0.9 | 819 | [23 empty] | 471 | 2.6221 | 0.644 | 0.65 | 797 |  |  | 569 | 11.096 | 0.849 | 0.85 | 329
| 1094 | 10.8758 | 0.731 | 0.75 | 820 | [23 empty] | 556 | 2.6221 | 0.954 | 0.95 | 807 |  |  | 983 | 11.096 | 0.773 | 0.75 | 366
| 27 | 10.6571 | 0.474 | 0.45 | 824 | [23 empty] | 916 | 2.6221 | 0.884 | 0.9 | 836 |  |  | 384 | 11.0039 | 0.76 | 0.75 | 371
| 453 | 10.6571 | 0.743 | 0.75 | 847 | [23 empty] | 993 | 2.6221 | 0.776 | 0.8 | 838 |  |  | 448 | 11.0039 | 0.71 | 0.7 | 376
| 655 | 10.6571 | 0.555 | 0.55 | 854 | [23 empty] | 1007 | 2.6221 | 0.546 | 0.55 | 839 |  |  | 516 | 11.0039 | 0.685 | 0.7 | 379
| 760 | 10.6571 | 0.86 | 0.85 | 858 | [23 empty] | 244 | 2.5977 | 0.808 | 0.8 | 842 |  |  | 1126 | 11.0039 | 0.651 | 0.65 | 390
| 838 | 10.6571 | 0.743 | 0.75 | 863 | [23 empty] | 360 | 2.5977 | 0.951 | 0.95 | 846 |  |  | 100 | 10.9051 | 0.559 | 0.55 | 393
| 915 | 10.6571 | 0.664 | 0.65 | 864 | [23 empty] | 533 | 2.5977 | 0.644 | 0.65 | 848 |  |  | 239 | 10.9051 | 0.683 | 0.7 | 397
| 100 | 10.4337 | 0.775 | 0.8 | 878 | [23 empty] | 573 | 2.5977 | 0.83 | 0.85 | 859 |  |  | 358 | 10.9051 | 0.735 | 0.75 | 403
| 536 | 10.4337 | 0.486 | 0.5 | 879 | [23 empty] | 792 | 2.5977 | 0.87 | 0.85 | 860 |  |  | 595 | 10.9051 | 0.764 | 0.75 | 414
| 674 | 10.4337 | 0.756 | 0.75 | 903 | [23 empty] | 879 | 2.5977 | 0.951 | 0.95 | 872 |  |  | 686 | 10.9051 | 0.636 | 0.65 | 438
| 765 | 10.4337 | 0.756 | 0.75 | 906 | [23 empty] | 951 | 2.5977 | 0.472 | 0.45 | 875 |  |  | 859 | 10.9051 | 0.82 | 0.8 | 453
| 798 | 10.4337 | 0.506 | 0.5 | 908 | [23 empty] | 487 | 2.5482 | 0.91 | 0.9 | 883 |  |  | 993 | 10.8113 | 0.75 | 0.75 | 456
| 861 | 10.4337 | 1 | 1 | 917 | [23 empty] | 550 | 2.5482 | 0.928 | 0.95 | 900 |  |  | 1107 | 10.8113 | 0.661 | 0.65 | 465
| 998 | 10.4337 | 0.59 | 0.6 | 921 | [23 empty] | 976 | 2.5482 | 0.774 | 0.75 | 905 |  |  | 348 | 10.7166 | 0.858 | 0.85 | 475
| 44 | 10.2054 | 0.349 | 0.35 | 935 | [23 empty] | 1066 | 2.5482 | 0.866 | 0.85 | 933 |  |  | 441 | 10.7166 | 0.843 | 0.85 | 485
| 447 | 10.2054 | 0.465 | 0.45 | 950 | [23 empty] | 99 | 2.5231 | 0.845 | 0.85 | 934 |  |  | 477 | 10.7166 | 0.721 | 0.7 | 492
| 469 | 10.2054 | 0.768 | 0.75 | 964 | [23 empty] | 953 | 2.5231 | 0.953 | 0.95 | 936 |  |  | 734 | 10.7166 | 0.894 | 0.9 | 495
| 527 | 10.2054 | 1 | 1 | 966 | [23 empty] | 974 | 2.5231 | 0.599 | 0.6 | 941 |  |  | 922 | 10.7166 | 0.542 | 0.55 | 506
| 784 | 10.2054 | 0.922 | 0.9 | 967 | [23 empty] | 1046 | 2.5231 | 0.77 | 0.75 | 949 |  |  | 246 | 10.6152 | 0.828 | 0.85 | 526
| 935 | 10.2054 | 0.84 | 0.85 | 973 | [23 empty] | 1118 | 2.5231 | 0.635 | 0.65 | 963 |  |  | 248 | 10.6152 | 0.661 | 0.65 | 527
| 1073 | 10.2054 | 0.949 | 0.95 | 986 | [23 empty] | 71 | 2.4978 | 0.883 | 0.9 | 968 |  |  | 585 | 10.6152 | 0.735 | 0.75 | 533
| 431 | 9.972 | 0.88 | 0.9 | 992 | [23 empty] | 256 | 2.4978 | 0.75 | 0.75 | 977 |  |  | 819 | 10.6152 | 0.707 | 0.7 | 536
| 475 | 9.972 | 0.943 | 0.95 | 1000 | [23 empty] | 291 | 2.4978 | 0.674 | 0.65 | 982 |  |  | 13 | 10.5188 | 0.604 | 0.6 | 544
| 710 | 9.972 | 0.856 | 0.85 | 1035 | [23 empty] | 452 | 2.4978 | 0.539 | 0.55 | 983 |  |  | 317 | 10.5188 | 0.645 | 0.65 | 546
| 844 | 9.972 | 0.707 | 0.7 | 1042 | [23 empty] | 545 | 2.4978 | 0.841 | 0.85 | 986 |  |  | 673 | 10.5188 | 0.417 | 0.4 | 558
| 853 | 9.972 | 0.88 | 0.9 | 1044 | [23 empty] | 739 | 2.4978 | 0.949 | 0.95 | 995 |  |  | 977 | 10.5188 | 0.71 | 0.7 | 577
| 1074 | 9.972 | 0.372 | 0.35 | 1056 | [23 empty] | 1123 | 2.4978 | 0.929 | 0.95 | 1025 |  |  | 44 | 10.4215 | 0.867 | 0.85 | 584
| 51 | 9.7263 | 0.674 | 0.65 | 1067 | [23 empty] | 198 | 2.4722 | 0.905 | 0.9 | 1039 |  |  | 530 | 10.4215 | 0.633 | 0.65 | 589
| 101 | 9.7263 | 0.717 | 0.7 | 1072 | [23 empty] | 469 | 2.4722 | 0.905 | 0.9 | 1042 |  |  | 578 | 10.4215 | 0.374 | 0.35 | 601
| 116 | 9.7263 | 0.815 | 0.8 | 1082 | [23 empty] | 649 | 2.4722 | 0.731 | 0.75 | 1047 |  |  | 771 | 10.4215 | 0.831 | 0.85 | 611
| 133 | 9.7263 | 0.764 | 0.75 | 1098 | [23 empty] | 123 | 2.4201 | 0.881 | 0.9 | 1051 |  |  | 1082 | 10.4215 | 0.719 | 0.7 | 615
| 159 | 9.7263 | 0.994 | 1 | 0.9 | 0.85-0.9 | [22 empty] | 347 | 2.4201 | 0.686 | 0.7 | 1058 |  |  | 126 | 10.3171 | 0.553 | 0.55 | 617
| 227 | 9.7263 | 0.674 | 0.65 | 118 | 71 | 6.9882 | [21 empty] | 548 | 2.4201 | 0.881 | 0.9 | 1066 |  |  | 354 | 10.2179 | 0.886 | 0.9 | 622
| 541 | 9.7263 | 0.431 | 0.45 | 124 | [23 empty] | 733 | 2.4201 | 0.863 | 0.85 | 1081 |  |  | 467 | 10.2179 | 0.864 | 0.85 | 644
| 824 | 9.7263 | 0.838 | 0.85 | 158 | [23 empty] | 735 | 2.4201 | 0.746 | 0.75 | 1082 |  |  | 536 | 10.2179 | 0.799 | 0.8 | 654
| 840 | 9.7263 | 0.815 | 0.8 | 187 | [23 empty] | 1069 | 2.4201 | 0.821 | 0.8 | 1095 |  |  | 515 | 10.1114 | 0.433 | 0.45 | 657
| 902 | 9.7263 | 0.764 | 0.75 | 199 | [23 empty] | 1090 | 2.4201 | 0.68 | 0.7 | 1103 |  |  | 523 | 10.1114 | 0.722 | 0.7 | 670
| 249 | 9.7132 | 0.538 | 0.55 | 204 | [23 empty] | 97 | 2.3937 | 0.903 | 0.9 | 1104 |  |  | 865 | 10.1114 | 0.667 | 0.65 | 678
| 12 | 9.4811 | 0.796 | 0.8 | 228 | [23 empty] | 293 | 2.3937 | 0.776 | 0.8 | 1112 |  |  | 735 | 10.0102 | 0.815 | 0.8 | 685
| 183 | 9.4811 | 0.796 | 0.8 | 251 | [23 empty] | 398 | 2.3937 | 0.776 | 0.8 | 1114 |  |  | 522 | 9.9079 | 0.848 | 0.85 | 690
| 204 | 9.4811 | 0.916 | 0.9 | 255 | [23 empty] | 406 | 2.3937 | 0.638 | 0.65 | 1117 |  |  | 407 | 9.7981 | 0.689 | 0.7 | 707
| 429 | 9.4811 | 0.796 | 0.8 | 268 | [23 empty] | 448 | 2.3937 | 0.68 | 0.7 | 1132 |  |  | 409 | 9.7981 | 0.651 | 0.65 | 717
| 740 | 9.4811 | 0.725 | 0.75 | 281 | [23 empty] | 648 | 2.3937 | 0.726 | 0.75 | 0.9 | 0.85-0.9 |  | 469 | 9.7981 | 0.83 | 0.85 | 731
| 768 | 9.4811 | 0.543 | 0.55 | 287 | [23 empty] | 804 | 2.3937 | 0.903 | 0.9 | 71 | 50 | 5.01 | 608 | 9.7981 | 0.83 | 0.85 | 735
| 93 | 9.2293 | 0.706 | 0.7 | 308 | [23 empty] | 922 | 2.3937 | 0.606 | 0.6 | 97 |  |  | 402 | 9.6936 | 0.59 | 0.6 | 740
| 132 | 9.2293 | 0.662 | 0.65 | 326 | [23 empty] | 473 | 2.3669 | 0.495 | 0.5 | 112 |  |  | 653 | 9.6936 | 0.287 | 0.3 | 746
| 610 | 9.2293 | 0.965 | 0.95 | 343 | [23 empty] | 494 | 2.3669 | 0.755 | 0.75 | 123 |  |  | 781 | 9.6936 | 0.69 | 0.7 | 763
| 654 | 9.2293 | 0.808 | 0.8 | 345 | [23 empty] | 547 | 2.3669 | 1 | 1 | 167 |  |  | 1121 | 9.6936 | 0.663 | 0.65 | 772
| 701 | 9.2293 | 0.808 | 0.8 | 351 | [23 empty] | 646 | 2.3669 | 0.777 | 0.8 | 183 |  |  | 164 | 9.5813 | 0.76 | 0.75 | 776
| 860 | 9.2293 | 0.808 | 0.8 | 356 | [23 empty] | 650 | 2.3669 | 0.851 | 0.85 | 198 |  |  | 425 | 9.5813 | 0.623 | 0.6 | 821
| 251 | 8.9704 | 0.911 | 0.9 | 361 | [23 empty] | 893 | 2.3669 | 0.74 | 0.75 | 211 |  |  | 627 | 9.5813 | 0.589 | 0.6 | 823
| 280 | 8.9704 | 0.573 | 0.55 | 401 | [23 empty] | 408 | 2.3399 | 0.685 | 0.7 | 257 |  |  | 301 | 9.4744 | 0.812 | 0.8 | 837
| 309 | 8.9704 | 0.349 | 0.35 | 408 | [23 empty] | 432 | 2.3399 | 0.47 | 0.45 | 258 |  |  | 542 | 9.4744 | 0.644 | 0.65 | 844
| 608 | 8.9704 | 0.625 | 0.65 | 428 | [23 empty] | 673 | 2.3399 | 0.733 | 0.75 | 294 |  |  | 707 | 9.4744 | 0.776 | 0.8 | 859
| 628 | 8.9704 | 0.911 | 0.9 | 431 | [23 empty] | 686 | 2.3399 | 0.81 | 0.8 | 304 |  |  | 951 | 9.4744 | 0.473 | 0.45 | 871
| 653 | 8.9704 | 0.985 | 1 | 432 | [23 empty] | 845 | 2.3399 | 0.919 | 0.9 | 308 |  |  | 302 | 9.3662 | 0.87 | 0.85 | 882
| 703 | 8.9704 | 0.763 | 0.75 | 436 | [23 empty] | 860 | 2.3399 | 0.853 | 0.85 | 322 |  |  | 389 | 9.3662 | 0.563 | 0.55 | 903
| 706 | 8.9704 | 0.786 | 0.8 | 441 | [23 empty] | 936 | 2.3399 | 0.853 | 0.85 | 370 |  |  | 433 | 9.3662 | 0.644 | 0.65 | 905
| 791 | 8.9704 | 0.559 | 0.55 | 442 | [23 empty] | 1068 | 2.3399 | 0.81 | 0.8 | 419 |  |  | 509 | 9.3662 | 0.581 | 0.6 | 959
| 500 | 8.7039 | 0.795 | 0.8 | 466 | [23 empty] | 148 | 2.2848 | 1 | 1 | 443 |  |  | 824 | 9.3662 | 0.888 | 0.9 | 961
| 878 | 8.7039 | 0.857 | 0.85 | 491 | [23 empty] | 497 | 2.2848 | 0.846 | 0.85 | 451 |  |  | 43 | 9.25 | 0.884 | 0.9 | 996
| 970 | 8.7039 | 0.595 | 0.6 | 502 | [23 empty] | 510 | 2.2848 | 0.846 | 0.85 | 469 |  |  | 197 | 9.25 | 0.651 | 0.65 | 1005
| 155 | 8.4289 | 0.629 | 0.65 | 517 | [23 empty] | 569 | 2.2848 | 0.665 | 0.65 | 472 |  |  | 705 | 9.25 | 0.74 | 0.75 | 1027
| 236 | 8.4289 | 0.804 | 0.8 | 531 | [23 empty] | 1056 | 2.2848 | 0.697 | 0.7 | 487 |  |  | 797 | 9.1392 | 0.736 | 0.75 | 1039
| 379 | 8.4289 | 0.869 | 0.85 | 590 | [23 empty] | 1074 | 2.2848 | 0.892 | 0.9 | 499 |  |  | 963 | 9.1392 | 0.431 | 0.45 | 1046
| 434 | 8.4289 | 0.674 | 0.65 | 628 | [23 empty] | 1111 | 2.2848 | 0.965 | 0.95 | 505 |  |  | 1156 | 9.1392 | 0.513 | 0.5 | 1060
| 697 | 8.4289 | 0.976 | 1 | 634 | [23 empty] | 1124 | 2.2848 | 0.892 | 0.9 | 548 |  |  | 438 | 9.02 | 0.824 | 0.8 | 1090
| 708 | 8.4289 | 0.465 | 0.45 | 640 | [23 empty] | 327 | 2.2568 | 0.762 | 0.75 | 622 |  |  | 1005 | 9.02 | 0.824 | 0.8 | 1091
| 1065 | 8.4289 | 0.694 | 0.7 | 667 | [23 empty] | 362 | 2.2568 | 0.82 | 0.8 | 661 |  |  | 130 | 8.9063 | 0.629 | 0.65 | 1106
| 616 | 8.1369 | 0.587 | 0.6 | 668 | [23 empty] | 523 | 2.2568 | 0.846 | 0.85 | 668 |  |  | 217 | 8.9063 | 0.169 | 0.15 | 1109
| 634 | 8.1369 | 0.911 | 0.9 | 685 | [23 empty] | 525 | 2.2568 | 0.499 | 0.5 | 671 |  |  | 368 | 8.9063 | 0.861 | 0.85 | 1115
| 635 | 8.1369 | 0.696 | 0.7 | 686 | [23 empty] | 600 | 2.2568 | 1 | 1 | 721 |  |  | 499 | 8.9063 | 0.569 | 0.55 | 1132
| 685 | 8.1369 | 0.911 | 0.9 | 687 | [23 empty] | 853 | 2.2568 | 0.914 | 0.9 | 752 |  |  | 574 | 8.9063 | 0.699 | 0.7 | 1137
| 696 | 8.1369 | 1 | 1 | 690 | [23 empty] | 1079 | 2.2568 | 0.762 | 0.75 | 799 |  |  | 792 | 8.9063 | 0.699 | 0.7 | 1151
| 910 | 8.1369 | 0.489 | 0.5 | 691 | [23 empty] | 96 | 2.2284 | 0.96 | 0.95 | 804 |  |  | 901 | 8.9063 | 0.704 | 0.7 | 0.85 | 0.8-0.85
| 173 | 7.842 | 0.956 | 0.95 | 721 | [23 empty] | 129 | 2.2284 | 0.96 | 0.95 | 820 |  |  | 976 | 8.9063 | 0.656 | 0.65 | 24 | 82 | 7.6067
| 175 | 7.842 | 0.779 | 0.8 | 742 | [23 empty] | 479 | 2.2284 | 0.858 | 0.85 | 835 |  |  | 558 | 8.7912 | 0.782 | 0.8 | 35
| 179 | 7.842 | 0.817 | 0.8 | 756 | [23 empty] | 486 | 2.2284 | 0.838 | 0.85 | 845 |  |  | 222 | 8.6672 | 0.396 | 0.4 | 44
| 191 | 7.842 | 0.697 | 0.7 | 761 | [23 empty] | 509 | 2.2284 | 0.536 | 0.55 | 853 |  |  | 251 | 8.6672 | 0.84 | 0.85 | 52
| 226 | 7.842 | 0.846 | 0.85 | 784 | [23 empty] | 567 | 2.2284 | 0.57 | 0.55 | 873 |  |  | 370 | 8.6672 | 0.622 | 0.6 | 67
| 657 | 7.842 | 0.697 | 0.7 | 788 | [23 empty] | 574 | 2.2284 | 0.56 | 0.55 | 874 |  |  | 1161 | 8.6672 | 0.68 | 0.7 | 90
| 901 | 7.842 | 0.753 | 0.75 | 807 | [23 empty] | 593 | 2.2284 | 0.96 | 0.95 | 884 |  |  | 153 | 8.5489 | 0.947 | 0.95 | 115
| 903 | 7.842 | 0.846 | 0.85 | 808 | [23 empty] | 609 | 2.2284 | 0.96 | 0.95 | 898 |  |  | 198 | 8.5489 | 0.755 | 0.75 | 124
| 952 | 7.842 | 0.922 | 0.9 | 822 | [23 empty] | 752 | 2.2284 | 0.907 | 0.9 | 901 |  |  | 330 | 8.5489 | 0.851 | 0.85 | 141
| 1039 | 7.842 | 0.53 | 0.55 | 829 | [23 empty] | 777 | 2.2284 | 0.795 | 0.8 | 916 |  |  | 450 | 8.5489 | 0.755 | 0.75 | 155
| 99 | 7.5357 | 0.517 | 0.5 | 832 | [23 empty] | 193 | 2.1996 | 0.811 | 0.8 | 920 |  |  | 190 | 8.4214 | 0.871 | 0.85 | 162
| 176 | 7.5357 | 0.967 | 0.95 | 836 | [23 empty] | 526 | 2.1996 | 0.769 | 0.75 | 1011 |  |  | 280 | 8.4214 | 0.77 | 0.75 | 190
| 372 | 7.5357 | 0.695 | 0.7 | 848 | [23 empty] | 730 | 2.1996 | 0.647 | 0.65 | 1052 |  |  | 909 | 8.4214 | 0.972 | 0.95 | 196
| 589 | 7.5357 | 0.643 | 0.65 | 853 | [23 empty] | 762 | 2.1996 | 0.929 | 0.95 | 1062 |  |  | 52 | 8.2995 | 0.828 | 0.85 | 214
| 642 | 7.5357 | 0.781 | 0.8 | 867 | [23 empty] | 157 | 2.1409 | 0.743 | 0.75 | 1073 |  |  | 58 | 8.2995 | 0.747 | 0.75 | 246
| 126 | 7.2163 | 0.976 | 1 | 869 | [23 empty] | 359 | 2.1409 | 0.705 | 0.7 | 1074 |  |  | 191 | 8.2995 | 0.647 | 0.65 | 251
| 130 | 7.2163 | 0.509 | 0.5 | 873 | [23 empty] | 389 | 2.1409 | 0.691 | 0.7 | 1105 |  |  | 364 | 8.2995 | 0.892 | 0.9 | 302
| 235 | 7.2163 | 1 | 1 | 883 | [23 empty] | 428 | 2.1409 | 0.691 | 0.7 | 1124 |  |  | 795 | 8.2995 | 0.965 | 0.95 | 330
| 288 | 7.2163 | 0.637 | 0.65 | 924 | [23 empty] | 499 | 2.1409 | 0.898 | 0.9 | 0.95 | 0.9-0.95 |  | 799 | 8.1759 | 0.543 | 0.55 | 335
| 386 | 7.2163 | 0.78 | 0.8 | 949 | [23 empty] | 1073 | 2.1409 | 0.877 | 0.9 | 96 | 24 | 2.4048 | 850 | 8.1759 | 0.604 | 0.6 | 344
| 517 | 7.2163 | 0.887 | 0.9 | 952 | [23 empty] | 1100 | 2.1409 | 0.705 | 0.7 | 129 |  |  | 916 | 8.1759 | 0.645 | 0.65 | 348
| 728 | 7.2163 | 0.78 | 0.8 | 975 | [23 empty] | 140 | 2.111 | 0.8 | 0.8 | 130 |  |  | 178 | 8.0424 | 0.549 | 0.55 | 350
| 881 | 7.2163 | 0.78 | 0.8 | 1034 | [23 empty] | 794 | 2.111 | 0.867 | 0.85 | 134 |  |  | 270 | 8.0424 | 0.886 | 0.9 | 359
| 1011 | 7.2163 | 0.78 | 0.8 | 1037 | [23 empty] | 999 | 2.111 | 1 | 1 | 208 |  |  | 315 | 8.0424 | 0.536 | 0.55 | 368
| 211 | 6.8822 | 1 | 1 | 1060 | [23 empty] | 1026 | 2.111 | 0.757 | 0.75 | 323 |  |  | 430 | 8.0424 | 0.513 | 0.5 | 408
| 326 | 6.8822 | 0.887 | 0.9 | 1062 | [23 empty] | 1081 | 2.111 | 0.867 | 0.85 | 360 |  |  | 539 | 8.0424 | 0.642 | 0.65 | 424
| 752 | 6.8822 | 0.599 | 0.6 | 1066 | [23 empty] | 1093 | 2.111 | 0.621 | 0.6 | 550 |  |  | 604 | 8.0424 | 0.838 | 0.85 | 436
| 788 | 6.8822 | 0.887 | 0.9 | 1095 | [23 empty] | 257 | 2.0806 | 0.887 | 0.9 | 556 |  |  | 737 | 8.0424 | 0.738 | 0.75 | 441
| 884 | 6.8822 | 0.982 | 1 | 0.95 | 0.9-0.95 | [22 empty] | 684 | 2.0806 | 0.836 | 0.85 | 593 |  |  | 753 | 8.0424 | 0.522 | 0.5 | 467
| 936 | 6.8822 | 0.709 | 0.7 | 173 | 18 | 1.7717 | [21 empty] | 130 | 2.0498 | 0.932 | 0.95 | 609 |  |  | 24 | 7.9148 | 0.857 | 0.85 | 469
| 79 | 6.531 | 0.832 | 0.85 | 176 | [23 empty] | 323 | 2.0498 | 0.932 | 0.95 | 631 |  |  | 29 | 7.9148 | 0.647 | 0.65 | 474
| 218 | 6.531 | 0.726 | 0.75 | 177 | [23 empty] | 505 | 2.0498 | 0.876 | 0.9 | 645 |  |  | 206 | 7.9148 | 0.769 | 0.75 | 483
| 230 | 6.531 | 1 | 1 | 239 | [23 empty] | 520 | 2.0498 | 0.719 | 0.7 | 674 |  |  | 307 | 7.9148 | 0.694 | 0.7 | 491
| 287 | 6.531 | 0.923 | 0.9 | 464 | [23 empty] | 678 | 2.0498 | 0.854 | 0.85 | 694 |  |  | 314 | 7.9148 | 0.714 | 0.7 | 497
| 739 | 6.531 | 1 | 1 | 467 | [27 empty] | 739 |  |  | 372 | 7.9148 | 0.505 | 0.5 | 521
| 1077 | 6.531 | 0.565 | 0.55 | 470 | [27 empty] | 762 |  |  | 699 | 7.9148 | 0.929 | 0.95 | 522
| 452 | 6.1494 | 0.71 | 0.7 | 474 | [27 empty] | 817 |  |  | 886 | 7.9148 | 0.694 | 0.7 | 524
| 700 | 6.1494 | 0.539 | 0.55 | 475 | [27 empty] | 823 |  |  | 46 | 7.7768 | 0.573 | 0.55 | 529
| 898 | 6.1494 | 0.82 | 0.8 | 597 | [27 empty] | 879 |  |  | 311 | 7.7768 | 0.691 | 0.7 | 538
| 940 | 6.1494 | 1 | 1 | 610 | [27 empty] | 953 |  |  | 388 | 7.7768 | 0.743 | 0.75 | 562
| 55 | 5.7536 | 0.8 | 0.8 | 693 | [27 empty] | 996 |  |  | 676 | 7.7768 | 0.625 | 0.65 | 567
| 115 | 5.7536 | 0.8 | 0.8 | 757 | [27 empty] | 1111 |  |  | 798 | 7.7768 | 0.488 | 0.5 | 569
| 171 | 5.7536 | 0.564 | 0.55 | 782 | [27 empty] | 1123 |  |  | 845 | 7.7768 | 0.743 | 0.75 | 603
| 596 | 5.7536 | 1 | 1 | 789 | [27 empty] | 1 | 0.95-0.1 |  | 1074 | 7.7768 | 0.705 | 0.7 | 604
| 870 | 5.7536 | 1 | 1 | 897 | [27 empty] | 132 | 7 | 0.7014 | 45 | 7.6447 | 0.757 | 0.75 | 608
| 955 | 5.7536 | 0.8 | 0.8 | 904 | [27 empty] | 148 |  |  | 170 | 7.6447 | 0.564 | 0.55 | 671
| 11 | 5.3285 | 0.589 | 0.6 | 1073 | [27 empty] | 259 |  |  | 259 | 7.6447 | 1 | 1 | 696
| 62 | 5.3285 | 0.458 | 0.45 | 1 | 0.95-1 | [26 empty] | 547 |  |  | 264 | 7.6447 | 0.539 | 0.55 | 701
| 391 | 5.3285 | 1 | 1 | 126 | 21 | 2.0669 | [25 empty] | 600 |  |  | 299 | 7.6447 | 0.718 | 0.7 | 708
| 571 | 5.3285 | 1 | 1 | 159 | [27 empty] | 766 |  |  | 17 | 7.5103 | 0.643 | 0.65 | 719
| 1054 | 5.3285 | 0.555 | 0.55 | 184 | [27 empty] | 999 |  |  | 319 | 7.5103 | 0.544 | 0.55 | 721
| 1060 | 5.3285 | 0.916 | 0.9 | 211 | [27 empty] | (vuoto) |  |  | 634 | 7.5103 | 0.395 | 0.4 | 769
[5 empty] | 230 | [27 empty] | 998 |  |  | 874 | 7.5103 | 0.836 | 0.85 | 770
[5 empty] | 235 | [27 empty] | Totale complessivo |  |  | 466 | 7.3648 | 0.932 | 0.95 | 771
[5 empty] | 261 | [30 empty] | 562 | 7.3648 | 0.854 | 0.85 | 813
[5 empty] | 391 | [30 empty] | 888 | 7.3648 | 0.601 | 0.6 | 834
[5 empty] | 527 | [30 empty] | 77 | 7.2252 | 1 | 1 | 857
[5 empty] | 571 | [30 empty] | 96 | 7.2252 | 1 | 1 | 874
[5 empty] | 596 | [30 empty] | 743 | 7.2252 | 0.774 | 0.75 | 877
[5 empty] | 653 | [30 empty] | 165 | 7.0738 | 0.702 | 0.7 | 896
[5 empty] | 696 | [30 empty] | 169 | 7.0738 | 0.474 | 0.45 | 899
[5 empty] | 697 | [30 empty] | 391 | 7.0738 | 0.572 | 0.55 | 902
[5 empty] | 731 | [30 empty] | 571 | 7.0738 | 0.916 | 0.9 | 910
[5 empty] | 739 | [30 empty] | 882 | 7.0738 | 0.789 | 0.8 | 934
[5 empty] | 861 | [30 empty] | 209 | 6.9283 | 0.496 | 0.5 | 950
[5 empty] | 870 | [30 empty] | 605 | 6.9283 | 0.878 | 0.9 | 962
[5 empty] | 884 | [30 empty] | 612 | 6.9283 | 0.964 | 0.95 | 973
[5 empty] | 929 | [30 empty] | 619 | 6.9283 | 0.964 | 0.95 | 980
[5 empty] | 940 | [30 empty] | 949 | 6.9283 | 0.572 | 0.55 | 985
[5 empty] | (vuoto) | [30 empty] | 398 | 6.7797 | 0.582 | 0.6 | 994
[5 empty] | 1016 | [30 empty] | 15 | 6.6181 | 0.6 | 0.6 | 998
[5 empty] | Totale complessivo | [30 empty] | 39 | 6.6181 | 0.69 | 0.7 | 1025
[36 empty] | 193 | 6.6181 | 0.752 | 0.75 | 1033
[36 empty] | 457 | 6.6181 | 0.943 | 0.95 | 1034
[36 empty] | 334 | 6.4624 | 0.994 | 1 | 1042
[36 empty] | 464 | 6.4624 | 0.898 | 0.9 | 1043
[36 empty] | 659 | 6.4624 | 0.965 | 0.95 | 1044
[36 empty] | 762 | 6.4624 | 0.674 | 0.65 | 1100
[36 empty] | 166 | 6.2927 | 0.725 | 0.75 | 1112
[36 empty] | 179 | 6.2927 | 0.796 | 0.8 | 1133
[36 empty] | 459 | 6.2927 | 0.916 | 0.9 | 1143
[36 empty] | 1158 | 6.2927 | 0.663 | 0.65 | 1163
[36 empty] | 16 | 5.9601 | 0.713 | 0.7 | 0.9 | 0.85-0.9
[36 empty] | 492 | 5.9601 | 0.82 | 0.8 | 43 | 27 | 2.5046
[36 empty] | 664 | 5.9601 | 0.713 | 0.7 | 80
[36 empty] | 868 | 5.9601 | 0.573 | 0.55 | 131
[36 empty] | 108 | 5.7757 | 1 | 1 | 147
[36 empty] | 305 | 5.7757 | 0.927 | 0.95 | 261
[36 empty] | 550 | 5.7757 | 0.611 | 0.6 | 270
[36 empty] | 809 | 5.7757 | 0.671 | 0.65 | 337
[36 empty] | 1154 | 5.7757 | 0.74 | 0.75 | 354
[36 empty] | 488 | 5.5966 | 0.976 | 1 | 364
[36 empty] | 495 | 5.5966 | 0.804 | 0.8 | 446
[36 empty] | 561 | 5.5966 | 0.976 | 1 | 458
[36 empty] | 588 | 5.5966 | 0.573 | 0.55 | 459
[36 empty] | 614 | 5.5966 | 0.746 | 0.75 | 464
[36 empty] | 644 | 5.5966 | 0.804 | 0.8 | 507
[36 empty] | 672 | 5.5966 | 0.746 | 0.75 | 571
[36 empty] | 954 | 5.5966 | 0.898 | 0.9 | 599
[36 empty] | 80 | 5.4115 | 0.911 | 0.9 | 605
[36 empty] | 136 | 5.4115 | 0.647 | 0.65 | 730
[36 empty] | 480 | 5.4115 | 1 | 1 | 734
[36 empty] | 620 | 5.4115 | 0.75 | 0.75 | 777
[36 empty] | 896 | 5.4115 | 0.838 | 0.85 | 824
[36 empty] | 105 | 5.2077 | 0.584 | 0.6 | 838
[36 empty] | 350 | 5.2077 | 0.846 | 0.85 | 862
[36 empty] | 538 | 5.2077 | 0.846 | 0.85 | 891
[36 empty] | 862 | 5.2077 | 0.922 | 0.9 | 954
[36 empty] | 891 | 5.2077 | 0.922 | 0.9 | 989
[36 empty] | 511 | 5.0083 | 0.719 | 0.7 | 1138
[36 empty] | 567 | 5.0083 | 0.851 | 0.85 | 0.95 | 0.9-0.95
[36 empty] | 879 | 5.0083 | 0.719 | 0.7 | 153 | 11 | 1.0204
[36 empty] | 1112 | 5.0083 | 0.851 | 0.85 | 305
[36 empty] | 1148 | 5.0083 | 0.719 | 0.7 | 457
466
612
619
659
699
723
795
909
[40 empty] | 1 | 0.95-1
[40 empty] | 77 | 8 | 0.74212
96
108
259
334
480
488
561
(vuoto)
1078
Totale complessivo

## Scatter&Box Plots
GIAVINE I |  |  | BLOCK I |  |  | BLOCK II |  |  | GIAVINE V |  |  | BLOCK III |  |  | SP299W
Clast num | Eq d | Circularity | Clast num | Eq d | Circularity | Clast num | Eq d | Circularity | Clast num | Eq d | Circularity | Clast num | Eq d | Circularity | Clast num | Eq d | Circularity
| mm | # |  | mm | # |  | mm | # |  | mm | # |  | mm | # |  | mm | #
4 | 46.047 | 0.602 | 3 | 68.1106 | 0.207 | 3 | 75.4851 | 0.732 | 2 | 24.0029 | 0.693 | 3 | 19.3674 | 0.487 | 3 | 234.3405 | 0.237
5 | 26.7333 | 0.537 | 4 | 2.5231 | 0.592 | 4 | 2.0806 | 0.625 | 3 | 39.9851 | 0.394 | 4 | 2.8546 | 0.683 | 5 | 18.7834 | 0.4
6 | 45.6861 | 0.58 | 6 | 0.71365 | 1 | 5 | 4.3847 | 0.828 | 4 | 29.7452 | 0.555 | 5 | 5.5852 | 0.718 | 7 | 103.8844 | 0.291
8 | 64.7202 | 0.324 | 7 | 0.94407 | 1 | 6 | 5.8524 | 0.821 | 5 | 15.1892 | 0.545 | 7 | 7.3301 | 0.492 | 10 | 15.2894 | 0.819
9 | 38.3666 | 0.611 | 8 | 0.79788 | 0.903 | 7 | 15.5495 | 0.725 | 7 | 29.7901 | 0.701 | 9 | 6.5698 | 0.769 | 13 | 10.5188 | 0.604
10 | 34.3294 | 0.651 | 9 | 6.6851 | 0.702 | 8 | 8.074 | 0.823 | 8 | 33.9678 | 0.581 | 10 | 8.7622 | 0.547 | 14 | 118.5432 | 0.242
11 | 5.3285 | 0.589 | 10 | 0.94407 | 0.626 | 10 | 22.2837 | 0.746 | 9 | 11.6283 | 0.381 | 11 | 15.2143 | 0.535 | 15 | 6.6181 | 0.6
12 | 9.4811 | 0.796 | 11 | 0.71365 | 0.726 | 11 | 10.124 | 0.452 | 10 | 3.8761 | 0.637 | 12 | 4.5696 | 0.589 | 16 | 5.9601 | 0.713
13 | 47.0143 | 0.712 | 12 | 1.1835 | 0.85 | 12 | 8.6378 | 0.648 | 11 | 8.5861 | 0.697 | 13 | 3.5143 | 0.669 | 17 | 7.5103 | 0.643
14 | 42.2412 | 0.315 | 13 | 0.79788 | 0.907 | 13 | 13.0814 | 0.442 | 13 | 42.0327 | 0.625 | 14 | 11.2102 | 0.567 | 18 | 17.5752 | 0.477
15 | 15.8376 | 0.673 | 14 | 6.9741 | 0.596 | 14 | 15.2436 | 0.57 | 14 | 102.7414 | 0.604 | 15 | 6.531 | 0.791 | 20 | 61.0243 | 0.343
18 | 88.3709 | 0.419 | 15 | 5.1832 | 0.697 | 15 | 15.2519 | 0.542 | 15 | 84.8831 | 0.749 | 16 | 5.4233 | 0.469 | 21 | 11.3737 | 0.717
19 | 27.6902 | 0.712 | 16 | 1.4273 | 0.844 | 16 | 2.0806 | 0.355 | 17 | 12.9592 | 0.673 | 18 | 5.3643 | 0.453 | 23 | 23.2977 | 0.394
20 | 44.4258 | 0.497 | 17 | 0.87404 | 0.77 | 17 | 7.1632 | 0.487 | 18 | 40.3764 | 0.567 | 19 | 15.046 | 0.767 | 24 | 7.9148 | 0.857
21 | 23.3305 | 0.51 | 18 | 4.4137 | 0.742 | 19 | 22.2866 | 0.761 | 19 | 75.2393 | 0.626 | 20 | 10.9284 | 0.464 | 25 | 22.2408 | 0.697
22 | 11.3063 | 0.692 | 19 | 1.0093 | 0.933 | 20 | 3.9574 | 0.867 | 20 | 126.9529 | 0.53 | 21 | 33.9153 | 0.62 | 26 | 12.8407 | 0.441
23 | 15.6881 | 0.779 | 20 | 1.1835 | 0.52 | 21 | 7.3907 | 0.528 | 21 | 8.6672 | 0.542 | 22 | 6.2927 | 0.677 | 27 | 70.6171 | 0.382
24 | 16.7099 | 0.718 | 21 | 1.8881 | 0.806 | 22 | 40.6279 | 0.671 | 22 | 27.1281 | 0.771 | 23 | 6.0974 | 0.608 | 28 | 54.3675 | 0.444
25 | 14.595 | 0.547 | 22 | 3.2704 | 0.731 | 23 | 10.3294 | 0.552 | 23 | 14.8715 | 0.762 | 24 | 15.2352 | 0.738 | 29 | 7.9148 | 0.647
26 | 51.0671 | 0.421 | 23 | 2.1705 | 0.746 | 24 | 3.5324 | 0.858 | 24 | 13.2218 | 0.495 | 25 | 10.3909 | 0.454 | 30 | 20.4825 | 0.695
27 | 10.6571 | 0.474 | 24 | 1.2866 | 0.872 | 25 | 33.3474 | 0.838 | 25 | 16.148 | 0.783 | 26 | 12.6509 | 0.761 | 31 | 40.117 | 0.604
28 | 40.4678 | 0.69 | 25 | 0.94407 | 0.847 | 26 | 4.5835 | 0.854 | 26 | 35.0942 | 0.487 | 27 | 10.7107 | 0.515 | 32 | 30.4432 | 0.518
29 | 63.9842 | 0.673 | 27 | 0.87404 | 0.976 | 27 | 52.4083 | 0.261 | 27 | 70.3434 | 0.737 | 28 | 12.1687 | 0.715 | 33 | 12.09 | 0.734
31 | 15.6881 | 0.365 | 29 | 1.9867 | 0.792 | 28 | 6.8637 | 0.492 | 28 | 34.7808 | 0.821 | 30 | 24.374 | 0.621 | 34 | 14.1565 | 0.722
32 | 18.2016 | 0.582 | 30 | 3.8431 | 0.795 | 29 | 5.2926 | 0.883 | 29 | 38.0433 | 0.494 | 31 | 12.5194 | 0.518 | 35 | 11.3737 | 0.831
33 | 129.8578 | 0.694 | 31 | 0.87404 | 0.861 | 30 | 22.4488 | 0.688 | 30 | 7.6614 | 0.954 | 32 | 27.628 | 0.654 | 36 | 107.1972 | 0.344
34 | 34.6046 | 0.587 | 32 | 0.50463 | 0.78 | 31 | 9.2912 | 0.74 | 31 | 31.4411 | 0.785 | 33 | 3.8597 | 0.808 | 37 | 35.5072 | 0.677
35 | 17.1313 | 0.448 | 33 | 1.1835 | 0.797 | 32 | 6.9923 | 0.568 | 32 | 19.7257 | 0.71 | 34 | 4.8138 | 0.821 | 38 | 12.6761 | 0.572
36 | 43.1832 | 0.779 | 34 | 1.8541 | 0.772 | 33 | 45.0505 | 0.663 | 33 | 63.7339 | 0.304 | 35 | 6.531 | 0.511 | 39 | 6.6181 | 0.69
37 | 18.0717 | 0.391 | 35 | 0.35682 | 0.884 | 34 | 22.6745 | 0.735 | 34 | 6.5017 | 0.907 | 36 | 25.731 | 0.586 | 40 | 129.661 | 0.298
38 | 35.2137 | 0.691 | 36 | 0.94407 | 0.87 | 35 | 10.5006 | 0.575 | 36 | 22.5986 | 0.482 | 38 | 34.4756 | 0.547 | 41 | 32.6607 | 0.544
39 | 41.6768 | 0.617 | 37 | 0.79788 | 0.762 | 36 | 26.4893 | 0.788 | 37 | 12.0847 | 0.651 | 39 | 9.759 | 0.361 | 42 | 4.5696 | 0.776
40 | 87.8333 | 0.593 | 38 | 4.9828 | 0.695 | 37 | 5.1832 | 0.739 | 38 | 100.1916 | 0.725 | 40 | 9.7001 | 0.657 | 43 | 9.25 | 0.884
41 | 14.595 | 0.59 | 39 | 6.4328 | 0.847 | 38 | 240.8853 | 0.221 | 39 | 71.4407 | 0.698 | 41 | 5.4932 | 0.648 | 44 | 10.4215 | 0.867
42 | 13.0522 | 0.581 | 40 | 0.79788 | 0.991 | 39 | 17.1758 | 0.423 | 40 | 9.6343 | 0.845 | 42 | 3.4779 | 0.444 | 45 | 7.6447 | 0.757
43 | 35.9456 | 0.454 | 41 | 2.9854 | 0.686 | 40 | 11.9948 | 0.531 | 42 | 12.905 | 0.701 | 43 | 6.9099 | 0.576 | 46 | 7.7768 | 0.573
44 | 10.2054 | 0.349 | 42 | 1.0705 | 0.898 | 41 | 15.57 | 0.59 | 43 | 21.3857 | 0.77 | 44 | 7.7193 | 0.265 | 47 | 13.3988 | 0.572
45 | 11.3063 | 0.643 | 43 | 1.6737 | 0.766 | 42 | 16.3128 | 0.748 | 44 | 50.3401 | 0.414 | 45 | 6.2215 | 0.866 | 48 | 21.816 | 0.432
47 | 41.8475 | 0.303 | 44 | 7.7028 | 0.471 | 44 | 16.5684 | 0.598 | 45 | 21.2603 | 0.607 | 46 | 5.4816 | 0.742 | 49 | 35.154 | 0.552
48 | 13.9299 | 0.567 | 45 | 11.4351 | 0.826 | 45 | 3.5143 | 0.356 | 46 | 106.5646 | 0.487 | 47 | 5.3524 | 0.448 | 50 | 11.7373 | 0.779
49 | 36.6628 | 0.722 | 46 | 1.7841 | 0.7 | 46 | 6.9558 | 0.56 | 47 | 22.2923 | 0.75 | 48 | 9.4811 | 0.66 | 51 | 37.7577 | 0.552
50 | 28.6972 | 0.532 | 47 | 1.7841 | 0.653 | 47 | 5.698 | 0.684 | 48 | 13.1154 | 0.911 | 49 | 11.6938 | 0.775 | 52 | 8.2995 | 0.828
51 | 9.7263 | 0.674 | 48 | 0.50463 | 0.627 | 48 | 6.666 | 0.47 | 49 | 23.5153 | 0.716 | 50 | 11.4906 | 0.603 | 53 | 29.0763 | 0.739
52 | 13.413 | 0.731 | 49 | 2.2848 | 0.682 | 49 | 3.0278 | 0.792 | 50 | 29.5368 | 0.592 | 51 | 10.6571 | 0.861 | 54 | 21.5754 | 0.509
53 | 22.9203 | 0.578 | 50 | 1.6352 | 0.899 | 50 | 3.2704 | 0.913 | 51 | 6.5017 | 0.886 | 52 | 4.827 | 0.617 | 55 | 35.8871 | 0.635
54 | 43.4565 | 0.305 | 51 | 0.2769 | 1 | 51 | 18.156 | 0.617 | 52 | 9.7067 | 0.677 | 53 | 5.1709 | 0.737 | 56 | 27.7154 | 0.333
55 | 5.7536 | 0.8 | 52 | 0.50463 | 0.696 | 52 | 2.1705 | 0.928 | 53 | 9.4204 | 0.871 | 54 | 67.0166 | 0.381 | 57 | 16.7859 | 0.713
56 | 4.3556 | 1 | 53 | 1.4712 | 0.726 | 53 | 2.8096 | 0.743 | 54 | 4.5276 | 0.552 | 56 | 3.5504 | 0.657 | 58 | 8.2995 | 0.747
57 | 22.5026 | 0.686 | 54 | 0.87404 | 0.843 | 54 | 3.691 | 0.566 | 55 | 44.8919 | 0.455 | 57 | 3.3851 | 0.765 | 59 | 2.8989 | 0.857
58 | 12.111 | 0.838 | 55 | 4.7606 | 0.616 | 55 | 1.0705 | 1 | 56 | 4.0528 | 0.555 | 58 | 17.7518 | 0.547 | 61 | 23.3414 | 0.439
59 | 44.6388 | 0.648 | 56 | 2.0806 | 0.642 | 56 | 5.1338 | 0.542 | 57 | 25.6269 | 0.787 | 59 | 39.2134 | 0.376 | 62 | 14.3042 | 0.801
60 | 28.2816 | 0.813 | 57 | 2.7175 | 0.427 | 57 | 4.1151 | 0.747 | 58 | 13.8244 | 0.765 | 60 | 3.1514 | 0.844 | 63 | 18.1595 | 0.629
61 | 40.6999 | 0.794 | 58 | 1.0705 | 0.674 | 58 | 1.3351 | 1 | 59 | 16.2345 | 0.486 | 61 | 17.4626 | 0.533 | 64 | 16.5376 | 0.749
62 | 5.3285 | 0.458 | 59 | 2.3399 | 0.698 | 59 | 2.694 | 0.683 | 60 | 33.4807 | 0.658 | 62 | 11.3176 | 0.589 | 65 | 4.084 | 1
63 | 27.605 | 0.683 | 60 | 1.9867 | 0.788 | 60 | 3.8431 | 0.626 | 61 | 72.0972 | 0.737 | 63 | 2.7175 | 0.809 | 66 | 68.5624 | 0.356
64 | 44.2117 | 0.695 | 61 | 3.2312 | 0.636 | 61 | 9.3117 | 0.554 | 62 | 14.6429 | 0.658 | 64 | 13.3702 | 0.628 | 67 | 22.1001 | 0.837
65 | 106.112 | 0.335 | 62 | 0.79788 | 0.816 | 62 | 47.4657 | 0.479 | 63 | 33.6041 | 0.647 | 65 | 4.471 | 0.855 | 68 | 17.2166 | 0.69
66 | 109.0811 | 0.691 | 63 | 0.71365 | 0.774 | 63 | 4.3992 | 0.864 | 64 | 80.3545 | 0.754 | 66 | 1.8195 | 1 | 69 | 13.241 | 0.508
67 | 3.0695 | 1 | 64 | 0.79788 | 0.82 | 64 | 3.1514 | 0.526 | 65 | 3.691 | 0.806 | 67 | 3.7763 | 0.698 | 70 | 16.472 | 0.771
68 | 20.0585 | 0.716 | 65 | 1.5139 | 0.63 | 65 | 10.8054 | 0.511 | 66 | 89.8072 | 0.321 | 68 | 7.8339 | 0.737 | 71 | 13.4746 | 0.588
69 | 11.7156 | 0.691 | 66 | 0.79788 | 0.871 | 66 | 9.7263 | 0.657 | 67 | 33.3588 | 0.774 | 69 | 4.9314 | 0.819 | 72 | 31.2563 | 0.646
72 | 42.3526 | 0.545 | 67 | 0.94407 | 0.988 | 67 | 3.2898 | 0.532 | 68 | 17.4881 | 0.678 | 70 | 5.8632 | 0.481 | 73 | 68.1507 | 0.383
73 | 19.6998 | 0.392 | 68 | 0.50463 | 0.967 | 68 | 6.045 | 0.727 | 69 | 4.2069 | 0.666 | 71 | 2.4978 | 0.883 | 74 | 67.4267 | 0.51
74 | 111.3568 | 0.513 | 69 | 1.7841 | 0.765 | 69 | 140.2626 | 0.265 | 70 | 5.9601 | 0.42 | 72 | 5.1338 | 0.452 | 75 | 63.2245 | 0.774
75 | 39.2199 | 0.398 | 70 | 4.4424 | 0.696 | 70 | 7.4593 | 0.656 | 71 | 48.7833 | 0.685 | 73 | 11.4072 | 0.604 | 76 | 21.816 | 0.761
76 | 43.348 | 0.492 | 71 | 0.50463 | 1 | 71 | 4.7203 | 0.609 | 72 | 60.2992 | 0.62 | 74 | 7.9709 | 0.686 | 77 | 7.2252 | 1
78 | 22.5026 | 0.805 | 72 | 1.4712 | 0.575 | 72 | 2.7175 | 0.889 | 73 | 67.4701 | 0.4 | 75 | 18.0152 | 0.747 | 78 | 133.4301 | 0.34
79 | 6.531 | 0.832 | 73 | 0.79788 | 0.793 | 73 | 1.4273 | 0.857 | 74 | 74.0684 | 0.423 | 76 | 5.435 | 0.749 | 79 | 11.4685 | 0.357
80 | 55.4228 | 0.411 | 74 | 2.0806 | 0.73 | 74 | 7.5441 | 0.715 | 75 | 40.6624 | 0.75 | 77 | 7.9948 | 0.66 | 80 | 5.4115 | 0.911
81 | 45.7891 | 0.527 | 75 | 2.764 | 0.846 | 75 | 2.9207 | 0.483 | 76 | 35.3653 | 0.561 | 78 | 2.6221 | 0.776 | 82 | 13.5546 | 0.643
82 | 56.9804 | 0.63 | 76 | 6.087 | 0.653 | 76 | 4.774 | 0.653 | 77 | 45.6917 | 0.521 | 79 | 15.3559 | 0.59 | 83 | 66.9453 | 0.227
83 | 15.6881 | 0.861 | 77 | 0.61804 | 0.663 | 77 | 9.0129 | 0.768 | 78 | 45.09 | 0.655 | 81 | 13.3082 | 0.783 | 84 | 71.6152 | 0.425
84 | 15.3849 | 0.736 | 78 | 2.111 | 0.799 | 78 | 1.9216 | 0.472 | 79 | 16.4836 | 0.823 | 82 | 5.7315 | 0.669 | 85 | 4.341 | 0.482
85 | 11.3063 | 0.582 | 79 | 1.2866 | 0.901 | 79 | 13.0911 | 0.52 | 80 | 26.9255 | 0.81 | 83 | 50.876 | 0.254 | 86 | 4.341 | 1
86 | 16.8503 | 0.804 | 80 | 6.0027 | 0.655 | 80 | 4.4994 | 0.927 | 81 | 77.3685 | 0.478 | 84 | 1.1284 | 0.82 | 87 | 104.4851 | 0.449
87 | 70.663 | 0.733 | 81 | 0.87404 | 0.928 | 81 | 9.3526 | 0.444 | 82 | 18.8037 | 0.616 | 85 | 5.2442 | 0.33 | 88 | 21.0375 | 0.577
89 | 31.6007 | 0.395 | 82 | 8.5191 | 0.658 | 82 | 15.4304 | 0.318 | 84 | 7.5694 | 0.585 | 86 | 7.6113 | 0.543 | 89 | 61.6709 | 0.561
90 | 15.0714 | 0.829 | 83 | 1.4712 | 0.867 | 83 | 62.0095 | 0.364 | 85 | 7.2953 | 0.786 | 87 | 8.8562 | 0.724 | 90 | 17.1573 | 0.836
91 | 175.1814 | 0.553 | 84 | 1.3351 | 0.615 | 84 | 1.7841 | 0.774 | 86 | 70.5368 | 0.684 | 88 | 6.7231 | 0.773 | 91 | 13.7088 | 0.669
92 | 17.5389 | 0.756 | 85 | 0.87404 | 0.438 | 85 | 1.4712 | 0.763 | 87 | 9.2774 | 0.718 | 89 | 8.8129 | 0.584 | 92 | 17.3968 | 0.813
93 | 9.2293 | 0.706 | 86 | 0.61804 | 1 | 86 | 2.0806 | 0.853 | 88 | 82.6833 | 0.54 | 90 | 27.568 | 0.519 | 93 | 19.4919 | 0.612
94 | 21.0919 | 0.687 | 87 | 0.35682 | 0.8 | 87 | 22.7949 | 0.81 | 89 | 21.1612 | 0.744 | 91 | 7.5694 | 0.777 | 94 | 17.9869 | 0.336
95 | 17.9409 | 0.667 | 88 | 0.87404 | 0.567 | 88 | 2.4978 | 0.846 | 90 | 241.3619 | 0.623 | 92 | 12.3968 | 0.802 | 95 | 77.4409 | 0.301
96 | 32.9228 | 0.538 | 89 | 1.0705 | 0.687 | 89 | 3.9088 | 0.54 | 91 | 68.5345 | 0.519 | 93 | 55.309 | 0.617 | 96 | 7.2252 | 1
97 | 17.6727 | 0.752 | 90 | 3.586 | 0.717 | 90 | 2.0185 | 0.914 | 92 | 7.7522 | 0.686 | 94 | 3.9574 | 0.596 | 97 | 17.7554 | 0.365
98 | 87.7528 | 0.482 | 91 | 1.2866 | 0.695 | 91 | 9.746 | 0.497 | 93 | 27.6764 | 0.682 | 95 | 18.6575 | 0.274 | 98 | 69.4095 | 0.416
99 | 7.5357 | 0.517 | 92 | 0.94407 | 0.887 | 92 | 3.0067 | 0.87 | 94 | 44.311 | 0.792 | 96 | 2.2284 | 0.96 | 99 | 11.3737 | 0.659
100 | 10.4337 | 0.775 | 93 | 1.4273 | 0.874 | 93 | 4.5835 | 0.634 | 95 | 31.3762 | 0.61 | 97 | 2.3937 | 0.903 | 100 | 10.9051 | 0.559
101 | 9.7263 | 0.717 | 94 | 0.87404 | 1 | 94 | 13.5687 | 0.344 | 96 | 77.032 | 0.356 | 98 | 21.46 | 0.682 | 101 | 51.2649 | 0.559
102 | 14.098 | 0.739 | 95 | 1.1284 | 0.919 | 95 | 4.7338 | 0.842 | 97 | 20.1029 | 0.396 | 99 | 2.5231 | 0.845 | 102 | 32.015 | 0.65
103 | 23.9312 | 0.728 | 96 | 0.79788 | 0.618 | 96 | 27.3454 | 0.334 | 98 | 12.0847 | 0.874 | 100 | 10.9109 | 0.7 | 104 | 19.0593 | 0.441
104 | 33.3512 | 0.758 | 97 | 1.0705 | 0.782 | 97 | 4.471 | 0.574 | 99 | 7.1097 | 0.821 | 101 | 18.0858 | 0.314 | 105 | 5.2077 | 0.584
105 | 17.5389 | 0.74 | 98 | 0.71365 | 0.727 | 98 | 5.2199 | 0.498 | 100 | 19.4821 | 0.561 | 102 | 4.5416 | 0.647 | 106 | 14.6646 | 0.753
107 | 27.5195 | 0.551 | 99 | 6.531 | 0.647 | 99 | 6.4426 | 0.826 | 101 | 7.4848 | 0.866 | 103 | 23.4583 | 0.579 | 107 | 23.4312 | 0.584
108 | 24.7087 | 0.529 | 101 | 0.79788 | 0.699 | 100 | 15.3476 | 0.704 | 102 | 47.1468 | 0.609 | 104 | 7.0558 | 0.703 | 108 | 5.7757 | 1
109 | 26.3761 | 0.694 | 102 | 3.3851 | 0.531 | 101 | 4.2521 | 0.676 | 103 | 11.1476 | 0.534 | 105 | 9.2637 | 0.57 | 109 | 19.8094 | 0.461
110 | 45.6345 | 0.596 | 103 | 1.1835 | 0.92 | 102 | 2.9207 | 0.483 | 104 | 10.3171 | 0.587 | 106 | 3.2508 | 0.58 | 110 | 20.1756 | 0.479
112 | 41.5636 | 0.8 | 104 | 0.50463 | 0.922 | 103 | 7.7932 | 0.843 | 105 | 9.4204 | 0.705 | 107 | 83.3291 | 0.467 | 111 | 13.7829 | 0.748
113 | 162.933 | 0.583 | 105 | 0.71365 | 0.731 | 104 | 18.3791 | 0.615 | 106 | 34.0277 | 0.844 | 108 | 8.4591 | 0.573 | 112 | 24.3897 | 0.552
114 | 23.4312 | 0.724 | 106 | 0.61804 | 0.965 | 105 | 5.3997 | 0.695 | 107 | 25.1429 | 0.526 | 109 | 3.0487 | 0.533 | 113 | 34.735 | 0.294
115 | 5.7536 | 0.8 | 107 | 0.94407 | 0.885 | 106 | 3.2508 | 0.889 | 108 | 13.0619 | 0.752 | 110 | 20.3108 | 0.351 | 114 | 11.2838 | 0.817
116 | 9.7263 | 0.815 | 108 | 5.2321 | 0.602 | 107 | 6.8544 | 0.74 | 109 | 18.548 | 0.466 | 111 | 8.0345 | 0.689 | 115 | 13.6296 | 0.834
117 | 113.3788 | 0.637 | 109 | 1.0093 | 0.827 | 108 | 5.8741 | 0.727 | 110 | 13.4272 | 0.846 | 112 | 5.3166 | 0.88 | 116 | 131.8326 | 0.316
118 | 30.2229 | 0.891 | 110 | 0.61804 | 0.707 | 109 | 2.6221 | 0.697 | 111 | 61.6874 | 0.583 | 113 | 11.813 | 0.483 | 117 | 123.5949 | 0.414
119 | 12.6861 | 0.685 | 111 | 3.5504 | 0.609 | 110 | 4.037 | 0.784 | 112 | 68.0647 | 0.73 | 114 | 7.9067 | 0.663 | 118 | 4.7873 | 0.887
120 | 34.1919 | 0.831 | 112 | 1.2866 | 0.88 | 111 | 10.8171 | 0.618 | 113 | 54.1434 | 0.646 | 116 | 10.5067 | 0.44 | 119 | 21.4303 | 0.737
121 | 24.8038 | 0.611 | 113 | 0.61804 | 0.988 | 112 | 3.7424 | 0.82 | 114 | 22.5083 | 0.487 | 117 | 24.595 | 0.535 | 120 | 14.9441 | 0.675
122 | 71.6276 | 0.825 | 114 | 0.79788 | 0.838 | 113 | 27.8392 | 0.391 | 115 | 27.9465 | 0.603 | 118 | 3.6214 | 0.284 | 121 | 99.239 | 0.441
124 | 12.4991 | 0.892 | 115 | 3.1311 | 0.585 | 114 | 22.3863 | 0.647 | 116 | 144.9126 | 0.475 | 119 | 47.1076 | 0.554 | 122 | 21.7195 | 0.74
125 | 12.111 | 0.702 | 116 | 0.94407 | 0.764 | 115 | 2.4722 | 0.967 | 117 | 19.7965 | 0.692 | 120 | 20.7143 | 0.468 | 123 | 18.4448 | 0.534
126 | 7.2163 | 0.976 | 117 | 1.5139 | 0.622 | 116 | 3.4779 | 0.869 | 118 | 57.3046 | 0.845 | 121 | 3.7424 | 0.799 | 124 | 11.8238 | 0.845
127 | 22.0799 | 0.685 | 118 | 3.7082 | 0.708 | 117 | 2.2284 | 0.786 | 119 | 29.8136 | 0.673 | 122 | 4.3992 | 0.652 | 125 | 13.3988 | 0.806
128 | 243.6048 | 0.428 | 119 | 1.2361 | 0.726 | 118 | 1.3351 | 0.911 | 120 | 53.1765 | 0.616 | 123 | 2.4201 | 0.881 | 126 | 10.3171 | 0.553
129 | 2.1705 | 1 | 120 | 0.94407 | 0.988 | 119 | 25.8913 | 0.443 | 121 | 29.3747 | 0.771 | 124 | 19.2123 | 0.809 | 127 | 69.2139 | 0.511
130 | 7.2163 | 0.509 | 121 | 0.71365 | 0.896 | 120 | 9.7394 | 0.739 | 122 | 21.3231 | 0.744 | 125 | 15.1556 | 0.514 | 128 | 18.1595 | 0.753
131 | 3.0695 | 1 | 122 | 0.50463 | 0.993 | 121 | 10.9051 | 0.649 | 123 | 120.5762 | 0.629 | 126 | 9.0692 | 0.491 | 130 | 8.9063 | 0.629
132 | 9.2293 | 0.662 | 123 | 0.87404 | 0.928 | 122 | 6.1494 | 0.877 | 124 | 34.5642 | 0.725 | 127 | 2.8989 | 0.669 | 131 | 11.7373 | 0.884
133 | 9.7263 | 0.764 | 124 | 0.87404 | 0.774 | 123 | 2.5977 | 0.523 | 125 | 30.1554 | 0.805 | 128 | 10.5731 | 0.612 | 132 | 21.816 | 0.621
134 | 65.411 | 0.661 | 125 | 1.2361 | 0.754 | 124 | 8.9562 | 0.477 | 126 | 98.1813 | 0.585 | 129 | 2.2284 | 0.96 | 133 | 68.3494 | 0.569
135 | 67.0195 | 0.535 | 126 | 13.1397 | 0.623 | 125 | 15.8255 | 0.782 | 127 | 38.542 | 0.81 | 130 | 2.0498 | 0.932 | 134 | 31.0212 | 0.463
136 | 19.2123 | 0.731 | 127 | 5.3524 | 0.703 | 126 | 32.0388 | 0.474 | 128 | 41.1974 | 0.72 | 131 | 3.5504 | 0.612 | 135 | 4.341 | 0.884
137 | 67.0546 | 0.403 | 128 | 0.35682 | 0.884 | 127 | 31.8215 | 0.443 | 129 | 73.5873 | 0.4 | 132 | 2.764 | 1 | 136 | 5.4115 | 0.647
138 | 18.3305 | 0.869 | 129 | 0.1958 | 1 | 128 | 9.339 | 0.541 | 130 | 28.8587 | 0.659 | 133 | 2.9854 | 0.671 | 137 | 21.2842 | 0.687
139 | 60.6424 | 0.73 | 130 | 0.79788 | 0.803 | 129 | 19.5669 | 0.213 | 131 | 23.4583 | 0.756 | 134 | 3.1715 | 0.943 | 138 | 1.4273 | 1
140 | 142.8418 | 0.732 | 131 | 0.50463 | 0.887 | 130 | 3.0067 | 0.639 | 133 | 48.1647 | 0.665 | 135 | 2.7869 | 0.846 | 139 | 12.6761 | 0.629
143 | 17.6727 | 0.692 | 132 | 1.1284 | 0.532 | 131 | 2.2848 | 0.976 | 134 | 17.6042 | 0.713 | 136 | 3.1514 | 0.743 | 140 | 14.2283 | 0.578
144 | 15.5373 | 0.668 | 133 | 0.87404 | 0.772 | 132 | 7.9148 | 0.661 | 135 | 31.8715 | 0.797 | 137 | 7.9148 | 0.604 | 141 | 12.6761 | 0.864
145 | 3.0695 | 0.785 | 134 | 0.50463 | 0.781 | 133 | 1.7113 | 0.803 | 136 | 22.3863 | 0.859 | 138 | 7.842 | 0.787 | 142 | 14.0799 | 0.815
146 | 55.4653 | 0.513 | 135 | 0.71365 | 0.692 | 134 | 25.612 | 0.643 | 137 | 24.6777 | 0.788 | 139 | 3.0487 | 0.821 | 143 | 18.4448 | 0.575
147 | 20.98 | 0.72 | 136 | 0.87404 | 0.827 | 135 | 6.3531 | 0.762 | 138 | 21.7048 | 0.788 | 140 | 2.111 | 0.8 | 144 | 3.2312 | 0.314
148 | 20.292 | 0.383 | 137 | 20.8674 | 0.429 | 136 | 99.0843 | 0.202 | 139 | 29.5368 | 0.909 | 141 | 9.824 | 0.487 | 145 | 13.0814 | 0.643
149 | 70.2936 | 0.424 | 138 | 0.61804 | 0.898 | 137 | 2.1409 | 0.815 | 140 | 84.1154 | 0.614 | 142 | 12.9247 | 0.545 | 146 | 3.2312 | 1
150 | 24.9012 | 0.66 | 139 | 9.2568 | 0.401 | 138 | 27.9487 | 0.371 | 141 | 39.0703 | 0.835 | 143 | 4.0684 | 0.677 | 147 | 13.8566 | 0.878
151 | 49.2754 | 0.696 | 140 | 0.35682 | 1 | 139 | 3.9088 | 0.709 | 142 | 29.9052 | 0.804 | 144 | 7.181 | 0.742 | 148 | 82.9339 | 0.407
152 | 128.8903 | 0.537 | 141 | 1.1835 | 0.776 | 140 | 3.4039 | 0.666 | 143 | 33.3168 | 0.743 | 145 | 6.403 | 0.707 | 149 | 11.5569 | 0.755
153 | 29.9095 | 0.624 | 142 | 0.35682 | 1 | 141 | 7.8583 | 0.571 | 144 | 45.6764 | 0.759 | 146 | 10.7818 | 0.838 | 150 | 13.3988 | 0.724
154 | 16.5684 | 0.468 | 143 | 0.71365 | 0.726 | 142 | 5.0463 | 0.738 | 145 | 39.8831 | 0.747 | 147 | 55.4653 | 0.464 | 151 | 15.3601 | 0.724
155 | 8.4289 | 0.629 | 144 | 0.71365 | 0.647 | 143 | 3.5143 | 0.887 | 146 | 45.0293 | 0.465 | 148 | 2.2848 | 1 | 152 | 14.5906 | 0.799
156 | 11.915 | 0.811 | 145 | 0.71365 | 0.809 | 144 | 12.0478 | 0.713 | 147 | 55.1545 | 0.863 | 149 | 4.6387 | 0.764 | 153 | 8.5489 | 0.947
157 | 78.5209 | 0.641 | 146 | 1.2866 | 0.808 | 145 | 8.5564 | 0.721 | 149 | 51.4001 | 0.769 | 150 | 3.4411 | 0.776 | 154 | 15.0163 | 0.79
158 | 20.1756 | 0.901 | 147 | 1.3351 | 0.713 | 146 | 4.3847 | 0.858 | 150 | 19.4134 | 0.694 | 151 | 9.0341 | 0.585 | 155 | 20.226 | 0.839
159 | 9.7263 | 0.994 | 148 | 1.1284 | 0.871 | 147 | 5.8632 | 0.599 | 151 | 203.5166 | 0.782 | 152 | 15.9816 | 0.787 | 156 | 32.8201 | 0.619
160 | 33.9134 | 0.763 | 149 | 0.94407 | 0.745 | 148 | 5.1462 | 0.633 | 152 | 32.4671 | 0.832 | 153 | 40.09 | 0.337 | 157 | 16.2189 | 0.62
162 | 10.8758 | 0.621 | 150 | 0.61804 | 0.763 | 149 | 7.785 | 0.825 | 153 | 42.4696 | 0.689 | 154 | 27.1116 | 0.71 | 158 | 17.6367 | 0.748
163 | 13.413 | 0.819 | 151 | 0.61804 | 1 | 150 | 4.0528 | 0.667 | 154 | 165.2299 | 0.626 | 155 | 21.5399 | 0.729 | 159 | 3.2312 | 0.873
164 | 23.5315 | 0.686 | 152 | 57.8001 | 0.328 | 151 | 5.3524 | 0.811 | 155 | 54.1563 | 0.603 | 156 | 13.0473 | 0.522 | 160 | 27.4894 | 0.662
165 | 90.1207 | 0.401 | 153 | 0.79788 | 0.769 | 152 | 2.9207 | 0.808 | 156 | 26.5181 | 0.804 | 157 | 2.1409 | 0.743 | 161 | 16.0888 | 0.791
166 | 11.5128 | 0.702 | 154 | 1.2361 | 0.936 | 153 | 8.9278 | 0.827 | 157 | 32.4671 | 0.581 | 158 | 8.7185 | 0.858 | 162 | 13.1639 | 0.83
167 | 18.2016 | 0.797 | 155 | 2.1705 | 0.793 | 154 | 6.9191 | 0.649 | 158 | 14.7813 | 0.788 | 159 | 10.4276 | 0.56 | 163 | 4.7873 | 0.887
168 | 13.413 | 0.843 | 156 | 2.0185 | 0.564 | 155 | 2.5731 | 0.846 | 159 | 28.9534 | 0.695 | 160 | 7.4422 | 0.69 | 164 | 9.5813 | 0.76
169 | 46.2525 | 0.734 | 157 | 0.71365 | 1 | 157 | 20.8246 | 0.468 | 160 | 171.96 | 0.446 | 161 | 4.3263 | 0.8 | 165 | 7.0738 | 0.702
170 | 43.4023 | 0.616 | 158 | 1.6737 | 0.543 | 158 | 3.7082 | 0.618 | 161 | 46.6814 | 0.426 | 162 | 23.591 | 0.744 | 166 | 6.2927 | 0.725
171 | 5.7536 | 0.564 | 159 | 0.94407 | 0.831 | 159 | 4.7203 | 0.693 | 162 | 15.1009 | 0.703 | 163 | 11.786 | 0.462 | 167 | 4.5696 | 0.982
172 | 169.1165 | 0.721 | 160 | 1.1835 | 0.934 | 160 | 5.9495 | 0.574 | 163 | 16.6909 | 0.503 | 164 | 19.5539 | 0.638 | 168 | 65.8765 | 0.521
173 | 7.842 | 0.956 | 161 | 0.50463 | 0.804 | 161 | 7.8176 | 0.748 | 164 | 15.1009 | 0.9 | 165 | 16.6909 | 0.698 | 169 | 7.0738 | 0.474
174 | 17.1313 | 0.706 | 162 | 0.61804 | 0.786 | 162 | 6.0133 | 0.883 | 165 | 64.4797 | 0.779 | 166 | 4.0684 | 0.839 | 170 | 7.6447 | 0.564
175 | 7.842 | 0.779 | 163 | 0.87404 | 0.928 | 163 | 6.7797 | 0.884 | 166 | 26.7476 | 0.653 | 167 | 3.4225 | 0.888 | 171 | 22.5224 | 0.507
176 | 7.5357 | 0.967 | 164 | 3.5504 | 0.748 | 164 | 4.3847 | 0.809 | 167 | 33.1329 | 0.771 | 168 | 10.4093 | 0.645 | 172 | 29.4678 | 0.318
177 | 17.5389 | 0.957 | 165 | 0.87404 | 0.758 | 165 | 3.4411 | 0.964 | 168 | 17.568 | 0.8 | 169 | 14.2104 | 0.639 | 173 | 118.4374 | 0.65
178 | 16.5684 | 0.868 | 166 | 1.2361 | 0.775 | 166 | 2.2848 | 0.774 | 169 | 24.7318 | 0.745 | 170 | 4.1917 | 0.842 | 174 | 20.8857 | 0.47
179 | 7.842 | 0.817 | 167 | 0.61804 | 0.88 | 167 | 5.8415 | 0.842 | 170 | 26.1019 | 0.787 | 171 | 7.3127 | 0.704 | 175 | 69.665 | 0.587
180 | 25.4649 | 0.738 | 168 | 0.87404 | 0.826 | 168 | 4.9828 | 0.574 | 171 | 177.4309 | 0.573 | 172 | 5.1954 | 0.832 | 176 | 38.7939 | 0.468
181 | 40.4678 | 0.632 | 169 | 0.87404 | 0.782 | 169 | 3.3663 | 0.764 | 172 | 29.7452 | 0.717 | 173 | 20.5848 | 0.604 | 177 | 65.7498 | 0.382
182 | 17.9409 | 0.815 | 170 | 1.0093 | 0.933 | 170 | 4.3847 | 0.618 | 173 | 89.1205 | 0.684 | 174 | 28.6373 | 0.634 | 178 | 8.0424 | 0.549
183 | 9.4811 | 0.796 | 171 | 0.79788 | 0.914 | 171 | 6.5795 | 0.762 | 174 | 182.1957 | 0.547 | 175 | 11.8936 | 0.603 | 179 | 6.2927 | 0.796
184 | 18.9655 | 0.98 | 172 | 0.50463 | 0.539 | 172 | 30.2081 | 0.663 | 175 | 24.9522 | 0.597 | 176 | 7.6862 | 0.566 | 180 | 19.864 | 0.707
185 | 11.5128 | 0.634 | 173 | 0.79788 | 0.827 | 173 | 3.9574 | 0.726 | 177 | 58.6811 | 0.61 | 177 | 5.4467 | 0.789 | 181 | 18.047 | 0.527
186 | 12.6861 | 0.77 | 174 | 2.8546 | 0.633 | 174 | 4.7203 | 0.742 | 178 | 116.4343 | 0.474 | 178 | 6.0765 | 0.843 | 182 | 35.0634 | 0.562
187 | 50.037 | 0.888 | 175 | 0.61804 | 0.971 | 175 | 2.9854 | 0.871 | 179 | 111.7369 | 0.498 | 179 | 23.7818 | 0.466 | 183 | 34.037 | 0.614
188 | 15.3849 | 0.612 | 176 | 1.1835 | 0.824 | 176 | 104.6617 | 0.33 | 180 | 10.2552 | 0.847 | 180 | 4.9572 | 0.842 | 184 | 34.4627 | 0.647
189 | 56.7733 | 0.87 | 177 | 0.71365 | 0.847 | 177 | 5.084 | 0.618 | 182 | 96.7949 | 0.317 | 181 | 108.3085 | 0.496 | 185 | 2.8989 | 0.857
190 | 18.5892 | 0.607 | 178 | 0.61804 | 0.752 | 178 | 4.3702 | 0.852 | 183 | 133.8174 | 0.495 | 182 | 9.1392 | 0.415 | 186 | 52.6507 | 0.409
191 | 7.842 | 0.697 | 179 | 1.2361 | 0.904 | 179 | 23.995 | 0.619 | 185 | 78.3066 | 0.786 | 183 | 3.5324 | 0.889 | 187 | 17.2166 | 0.788
193 | 26.2866 | 0.761 | 180 | 0.61804 | 0.868 | 180 | 1.5554 | 0.879 | 186 | 14.5469 | 0.746 | 184 | 14.8672 | 0.611 | 188 | 2.0498 | 1
194 | 48.9865 | 0.718 | 181 | 0.94407 | 0.846 | 181 | 1.7113 | 0.938 | 187 | 11.8022 | 0.521 | 185 | 2.7408 | 0.733 | 189 | 61.6874 | 0.404
195 | 21.8626 | 0.866 | 182 | 0.50463 | 1 | 182 | 3.8098 | 0.64 | 188 | 88.088 | 0.606 | 186 | 2.8768 | 0.724 | 190 | 8.4214 | 0.871
196 | 20.98 | 0.7 | 183 | 0.79788 | 0.892 | 183 | 1.7113 | 1 | 190 | 19.5864 | 0.724 | 187 | 4.1765 | 0.844 | 191 | 8.2995 | 0.647
197 | 35.6807 | 0.777 | 184 | 0.71365 | 0.667 | 184 | 5.5509 | 0.74 | 191 | 11.0212 | 0.861 | 188 | 4.3556 | 0.792 | 192 | 28.2388 | 0.525
198 | 46.3034 | 0.648 | 185 | 0.50463 | 0.846 | 185 | 3.0695 | 0.792 | 192 | 110.5633 | 0.789 | 189 | 23.987 | 0.595 | 193 | 6.6181 | 0.752
199 | 23.2293 | 0.893 | 186 | 0.50463 | 1 | 186 | 4.9185 | 0.672 | 193 | 44.9981 | 0.592 | 190 | 1.9544 | 0.528 | 194 | 51.7716 | 0.539
200 | 14.098 | 0.83 | 187 | 1.9867 | 0.6 | 187 | 7.4593 | 0.826 | 195 | 27.4036 | 0.762 | 191 | 6.8078 | 0.686 | 195 | 14.8029 | 0.465
201 | 28.1982 | 0.492 | 188 | 1.7841 | 0.924 | 188 | 5.2926 | 0.921 | 196 | 16.2737 | 0.508 | 192 | 3.2704 | 0.845 | 196 | 18.3895 | 0.852
202 | 27.5195 | 0.676 | 189 | 0.50463 | 0.846 | 189 | 7.7275 | 0.753 | 197 | 13.971 | 0.688 | 193 | 2.1996 | 0.811 | 197 | 9.25 | 0.651
203 | 29.5907 | 0.85 | 190 | 2.764 | 0.806 | 190 | 5.6306 | 0.63 | 198 | 31.6791 | 0.397 | 194 | 3.6564 | 0.707 | 198 | 8.5489 | 0.755
204 | 9.4811 | 0.916 | 191 | 0.71365 | 0.887 | 191 | 37.5515 | 0.824 | 199 | 39.5915 | 0.496 | 195 | 8.7767 | 0.596 | 199 | 20.8857 | 0.782
205 | 120.0428 | 0.273 | 192 | 1.382 | 0.842 | 192 | 3.4225 | 0.548 | 200 | 24.2588 | 0.594 | 196 | 8.7767 | 0.721 | 200 | 13.4746 | 0.733
206 | 12.4991 | 0.652 | 193 | 0.50463 | 0.637 | 193 | 6.2623 | 0.648 | 201 | 13.6249 | 0.485 | 197 | 7.0828 | 0.728 | 201 | 29.6444 | 0.586
207 | 54.4319 | 0.608 | 194 | 0.61804 | 0.838 | 194 | 6.3831 | 0.69 | 203 | 30.9822 | 0.727 | 198 | 2.4722 | 0.905 | 202 | 36.3506 | 0.568
208 | 15.5373 | 0.844 | 195 | 2.9207 | 0.677 | 195 | 4.5556 | 0.475 | 204 | 156.3825 | 0.627 | 199 | 7.9067 | 0.605 | 204 | 33.6363 | 0.58
209 | 44.4258 | 0.664 | 196 | 0.50463 | 0.993 | 196 | 11.1704 | 0.771 | 205 | 44.5417 | 0.605 | 200 | 7.4165 | 0.703 | 205 | 64.9509 | 0.773
211 | 6.8822 | 1 | 197 | 1.5554 | 0.565 | 197 | 30.869 | 0.499 | 206 | 64.1928 | 0.651 | 201 | 46.808 | 0.617 | 206 | 7.9148 | 0.769
212 | 18.5892 | 0.579 | 198 | 1.9544 | 0.74 | 198 | 2.4463 | 0.864 | 207 | 47.0305 | 0.622 | 202 | 11.8668 | 0.452 | 207 | 14.8029 | 0.699
213 | 28.5326 | 0.783 | 200 | 0.61804 | 1 | 199 | 2.3125 | 1 | 208 | 49.6987 | 0.612 | 203 | 13.2507 | 0.758 | 208 | 13.3988 | 0.674
214 | 43.6188 | 0.623 | 201 | 0.79788 | 0.828 | 200 | 19.318 | 0.844 | 209 | 8.8992 | 0.854 | 204 | 19.1891 | 0.51 | 209 | 6.9283 | 0.496
215 | 12.8704 | 0.793 | 202 | 0.61804 | 0.853 | 201 | 11.2781 | 0.77 | 210 | 31.3316 | 0.649 | 205 | 4.5276 | 0.503 | 210 | 48.3297 | 0.671
216 | 11.3063 | 0.643 | 203 | 5.1338 | 0.757 | 202 | 3.4039 | 0.871 | 211 | 24.8423 | 0.542 | 206 | 2.964 | 0.522 | 211 | 16.9106 | 0.749
217 | 24.9956 | 0.719 | 204 | 1.7113 | 0.674 | 203 | 15.1093 | 0.868 | 212 | 12.0847 | 0.574 | 207 | 33.397 | 0.603 | 212 | 29.539 | 0.495
218 | 6.531 | 0.726 | 205 | 0.50463 | 1 | 204 | 19.4527 | 0.664 | 213 | 49.5203 | 0.644 | 208 | 3.8098 | 0.94 | 213 | 21.2333 | 0.531
219 | 3.7763 | 1 | 206 | 0.35682 | 0.726 | 205 | 5.4816 | 0.844 | 214 | 16.5645 | 0.504 | 209 | 3.1514 | 0.706 | 214 | 14.5206 | 0.851
220 | 24.3244 | 0.752 | 207 | 0.61804 | 0.764 | 206 | 2.1409 | 0.693 | 215 | 89.6398 | 0.658 | 210 | 4.827 | 0.478 | 215 | 21.1853 | 0.798
221 | 26.2866 | 0.726 | 208 | 0.94407 | 0.829 | 207 | 3.9088 | 0.836 | 216 | 21.4184 | 0.682 | 211 | 5.3761 | 0.882 | 216 | 49.0371 | 0.542
222 | 28.0306 | 0.865 | 209 | 0.94407 | 0.885 | 208 | 1.7841 | 0.896 | 217 | 37.0806 | 0.645 | 212 | 10.2614 | 0.712 | 217 | 8.9063 | 0.169
223 | 30.9966 | 0.85 | 210 | 1.7841 | 0.766 | 209 | 143.4911 | 0.674 | 219 | 16.065 | 0.656 | 213 | 5.2077 | 0.837 | 218 | 17.7554 | 0.433
224 | 30.4579 | 0.602 | 211 | 0.79788 | 0.857 | 210 | 1.7481 | 0.726 | 220 | 76.7389 | 0.392 | 214 | 3.6214 | 0.843 | 219 | 42.3946 | 0.462
225 | 36.0764 | 0.814 | 212 | 0.79788 | 0.828 | 211 | 7.6614 | 0.817 | 221 | 32.9054 | 0.493 | 215 | 3.9413 | 0.807 | 220 | 13.241 | 0.553
226 | 7.842 | 0.846 | 213 | 1.3351 | 0.912 | 212 | 2.1996 | 0.843 | 222 | 36.6732 | 0.587 | 216 | 1.9216 | 0.878 | 221 | 23.4746 | 0.814
227 | 9.7263 | 0.674 | 214 | 1.0705 | 0.853 | 213 | 39.6381 | 0.714 | 223 | 30.583 | 0.649 | 217 | 5.47 | 0.708 | 222 | 8.6672 | 0.396
228 | 10.8758 | 0.896 | 215 | 0.61804 | 0.944 | 214 | 26.1409 | 0.732 | 224 | 6.8171 | 0.827 | 218 | 5.8632 | 0.424 | 223 | 17.5752 | 0.749
229 | 27.4315 | 0.857 | 216 | 9.4407 | 0.567 | 215 | 12.8754 | 0.629 | 225 | 111.4002 | 0.564 | 219 | 5.7536 | 0.814 | 224 | 14.5206 | 0.654
230 | 6.531 | 1 | 217 | 0.50463 | 0.967 | 216 | 4.8533 | 0.761 | 226 | 43.6276 | 0.744 | 220 | 8.0819 | 0.668 | 225 | 17.0344 | 0.587
231 | 29.3487 | 0.668 | 218 | 0.87404 | 0.538 | 217 | 3.7254 | 0.846 | 227 | 53.929 | 0.611 | 221 | 15.046 | 0.371 | 226 | 53.8463 | 0.784
232 | 52.5297 | 0.67 | 219 | 0.50463 | 0.795 | 218 | 4.3263 | 0.709 | 229 | 40.4945 | 0.695 | 222 | 4.7472 | 0.76 | 227 | 35.8 | 0.348
233 | 24.6132 | 0.503 | 220 | 0.79788 | 0.577 | 219 | 5.3997 | 0.656 | 230 | 30.3364 | 0.516 | 223 | 1.9544 | 0.664 | 228 | 42.5655 | 0.478
234 | 15.0714 | 0.815 | 221 | 0.50463 | 0.75 | 220 | 1.5139 | 0.808 | 231 | 13.4746 | 0.311 | 224 | 8.9917 | 0.79 | 229 | 15.4262 | 0.643
235 | 7.2163 | 1 | 222 | 7.9228 | 0.783 | 221 | 4.084 | 0.598 | 232 | 14.2641 | 0.694 | 225 | 4.9055 | 0.743 | 230 | 37.3969 | 0.506
236 | 8.4289 | 0.804 | 223 | 4.5696 | 0.59 | 222 | 15.3102 | 0.592 | 233 | 12.3659 | 0.745 | 226 | 1.7481 | 0.987 | 231 | 11.5569 | 0.68
237 | 30.7677 | 0.48 | 224 | 0.79788 | 0.853 | 223 | 3.4779 | 0.434 | 234 | 12.0847 | 0.853 | 227 | 7.234 | 0.81 | 232 | 93.3204 | 0.592
238 | 10.8758 | 0.583 | 225 | 1.0093 | 0.434 | 224 | 20.5972 | 0.588 | 235 | 53.6615 | 0.589 | 228 | 131.2805 | 0.215 | 233 | 4.341 | 0.726
239 | 12.111 | 0.96 | 226 | 0.33913 | 0.809 | 225 | 8.0266 | 0.678 | 236 | 27.6764 | 0.653 | 229 | 17.1127 | 0.452 | 234 | 48.0483 | 0.444
240 | 21.0919 | 0.728 | 227 | 3.1915 | 0.843 | 226 | 2.694 | 0.889 | 237 | 35.23 | 0.538 | 230 | 3.9413 | 0.842 | 235 | 105.3999 | 0.565
241 | 44.9557 | 0.71 | 228 | 3.8098 | 0.736 | 227 | 2.4201 | 0.945 | 238 | 67.9234 | 0.619 | 231 | 4.0212 | 0.683 | 236 | 42.1975 | 0.761
242 | 264.4272 | 0.533 | 229 | 0.35682 | 0.8 | 228 | 12.8308 | 0.719 | 239 | 29.0719 | 0.726 | 232 | 8.7039 | 0.795 | 237 | 58.5269 | 0.557
243 | 65.6994 | 0.661 | 230 | 0.2769 | 1 | 229 | 11.6119 | 0.721 | 240 | 16.5645 | 0.697 | 233 | 7.711 | 0.471 | 238 | 24.5199 | 0.601
244 | 83.5816 | 0.38 | 231 | 15.6556 | 0.5 | 230 | 3.3282 | 0.703 | 241 | 68.6737 | 0.725 | 234 | 13.6762 | 0.609 | 239 | 10.9051 | 0.683
245 | 36.4031 | 0.625 | 232 | 0.50463 | 1 | 231 | 8.0107 | 0.717 | 242 | 16.8541 | 0.628 | 235 | 7.9148 | 0.475 | 240 | 16.0888 | 0.675
246 | 38.3666 | 0.717 | 233 | 0.71365 | 0.916 | 232 | 19.7676 | 0.6 | 243 | 10.452 | 0.759 | 236 | 6.087 | 0.818 | 241 | 19.6513 | 0.719
247 | 57.0228 | 0.496 | 234 | 0.71365 | 1 | 233 | 7.561 | 0.797 | 244 | 23.3686 | 0.596 | 237 | 14.6863 | 0.561 | 242 | 23.1607 | 0.273
248 | 15.3849 | 0.813 | 235 | 1.3351 | 0.911 | 235 | 35.0543 | 0.559 | 245 | 42.3405 | 0.566 | 238 | 48.5478 | 0.359 | 243 | 39.036 | 0.536
249 | 9.7132 | 0.538 | 236 | 0.50463 | 0.579 | 236 | 3.0695 | 0.675 | 247 | 11.8614 | 0.712 | 239 | 11.6064 | 0.553 | 244 | 31.2563 | 0.588
250 | 116.9139 | 0.576 | 237 | 1.7113 | 0.968 | 237 | 2.5977 | 0.645 | 248 | 22.9563 | 0.779 | 241 | 2.7408 | 0.764 | 245 | 35.448 | 0.606
251 | 8.9704 | 0.911 | 238 | 0.71365 | 0.592 | 238 | 1.9216 | 0.743 | 249 | 12.0319 | 0.775 | 242 | 4.341 | 0.829 | 246 | 10.6152 | 0.828
252 | 15.6881 | 0.425 | 239 | 0.33913 | 1 | 239 | 2.9425 | 0.589 | 250 | 23.1056 | 0.625 | 243 | 9.8951 | 0.489 | 247 | 32.8821 | 0.576
253 | 18.5892 | 0.634 | 240 | 15.3144 | 0.682 | 240 | 14.2641 | 0.665 | 251 | 16.8541 | 0.915 | 244 | 2.5977 | 0.808 | 248 | 10.6152 | 0.661
254 | 34.9452 | 0.793 | 241 | 1.5554 | 0.768 | 241 | 4.8402 | 0.808 | 252 | 20.7389 | 0.457 | 245 | 8.7912 | 0.708 | 249 | 4.084 | 0.71
255 | 21.4273 | 0.897 | 243 | 0.87404 | 0.888 | 242 | 1.9544 | 0.769 | 253 | 32.2764 | 0.703 | 246 | 4.7472 | 0.798 | 250 | 77.5895 | 0.469
256 | 48.6945 | 0.748 | 244 | 0.87404 | 0.771 | 243 | 25.773 | 0.778 | 255 | 26.1799 | 0.783 | 247 | 21.3559 | 0.69 | 251 | 8.6672 | 0.84
257 | 36.0764 | 0.404 | 245 | 0.71365 | 0.479 | 245 | 29.3986 | 0.799 | 256 | 22.4147 | 0.392 | 248 | 11.2272 | 0.43 | 252 | 48.8889 | 0.605
258 | 36.791 | 0.653 | 246 | 0.61804 | 0.741 | 246 | 1.8541 | 0.91 | 257 | 47.5368 | 0.701 | 249 | 3.4779 | 0.866 | 253 | 29.8541 | 0.748
259 | 44.3196 | 0.66 | 247 | 1.4273 | 0.532 | 247 | 30.776 | 0.654 | 258 | 15.6353 | 0.698 | 250 | 3.8761 | 0.587 | 254 | 26.9137 | 0.43
260 | 54.7351 | 0.729 | 248 | 0.87404 | 0.928 | 248 | 3.3091 | 0.647 | 259 | 33.7251 | 0.537 | 251 | 21.2693 | 0.384 | 255 | 19.7031 | 0.763
261 | 15.8376 | 1 | 249 | 1.1284 | 0.864 | 249 | 13.1832 | 0.683 | 262 | 157.9505 | 0.778 | 252 | 4.9443 | 0.729 | 256 | 12.3453 | 0.693
262 | 96.2171 | 0.407 | 250 | 2.3125 | 0.817 | 250 | 23.8806 | 0.443 | 263 | 32.001 | 0.766 | 253 | 6.8914 | 0.497 | 258 | 20.4327 | 0.81
264 | 21.4273 | 0.869 | 251 | 0.3096 | 1 | 251 | 6.2724 | 0.796 | 264 | 25.5473 | 0.727 | 254 | 6.9099 | 0.745 | 259 | 7.6447 | 1
265 | 20.1756 | 0.832 | 252 | 3.5143 | 0.713 | 252 | 4.037 | 0.532 | 265 | 67.0033 | 0.297 | 255 | 11.1132 | 0.604 | 260 | 12.9247 | 0.585
266 | 162.0704 | 0.369 | 253 | 1.0093 | 0.873 | 253 | 1.7841 | 0.621 | 266 | 80.7363 | 0.715 | 256 | 2.4978 | 0.75 | 261 | 24.2194 | 0.906
267 | 61.9551 | 0.627 | 254 | 1.2361 | 0.83 | 254 | 1.5958 | 0.717 | 267 | 23.7764 | 0.811 | 257 | 2.0806 | 0.887 | 262 | 16.472 | 0.747
268 | 16.9933 | 0.877 | 255 | 0.87404 | 0.826 | 255 | 2.0806 | 0.972 | 268 | 29.3053 | 0.651 | 258 | 3.2312 | 0.92 | 263 | 28.4589 | 0.61
269 | 312.1954 | 0.783 | 256 | 1.6737 | 0.552 | 256 | 2.764 | 0.757 | 269 | 21.7663 | 0.694 | 259 | 2.8989 | 1 | 264 | 7.6447 | 0.539
270 | 85.0412 | 0.641 | 257 | 1.2361 | 0.889 | 257 | 10.6451 | 0.645 | 271 | 22.9868 | 0.537 | 260 | 3.2704 | 0.851 | 265 | 40.0392 | 0.803
271 | 34.1211 | 0.797 | 258 | 0.87404 | 0.774 | 258 | 7.3648 | 0.88 | 272 | 50.9198 | 0.683 | 261 | 17.568 | 0.277 | 266 | 17.9869 | 0.719
272 | 38.3051 | 0.572 | 259 | 0.50463 | 0.851 | 259 | 14.2014 | 0.74 | 273 | 44.0473 | 0.705 | 262 | 5.0083 | 0.617 | 267 | 13.3988 | 0.517
273 | 48.0589 | 0.801 | 260 | 0.33913 | 0.532 | 260 | 1.5958 | 0.657 | 274 | 16.6489 | 0.541 | 263 | 6.333 | 0.78 | 268 | 23.9578 | 0.37
274 | 38.1185 | 0.799 | 261 | 0.71365 | 1 | 261 | 3.2508 | 0.954 | 275 | 16.148 | 0.815 | 264 | 4.9443 | 0.607 | 269 | 75.0181 | 0.526
275 | 26.5565 | 0.769 | 262 | 1.2866 | 0.912 | 262 | 17.7231 | 0.763 | 276 | 21.6107 | 0.825 | 265 | 14.2014 | 0.728 | 270 | 8.0424 | 0.886
276 | 3.0695 | 0.785 | 263 | 1.0093 | 0.795 | 263 | 2.5977 | 0.827 | 277 | 16.0214 | 0.788 | 266 | 3.2704 | 0.864 | 271 | 14.2283 | 0.751
277 | 15.6881 | 0.846 | 264 | 0.50463 | 0.857 | 264 | 7.3475 | 0.714 | 278 | 29.4915 | 0.716 | 267 | 11.119 | 0.646 | 272 | 43.4873 | 0.572
278 | 54.8223 | 0.753 | 265 | 0.50463 | 0.838 | 265 | 2.8096 | 0.8 | 279 | 21.3559 | 0.746 | 268 | 11.9256 | 0.8 | 273 | 26.7975 | 0.583
279 | 54.0834 | 0.779 | 266 | 0.79788 | 0.74 | 266 | 184.5029 | 0.181 | 280 | 40.7468 | 0.493 | 269 | 5.3879 | 0.521 | 274 | 13.7829 | 0.665
280 | 8.9704 | 0.573 | 267 | 0.61804 | 0.898 | 267 | 3.7931 | 0.787 | 281 | 12.0847 | 0.52 | 270 | 9.7329 | 0.496 | 275 | 65.9238 | 0.633
281 | 18.5892 | 0.907 | 268 | 1.0705 | 0.927 | 268 | 7.9308 | 0.697 | 282 | 10.8348 | 0.77 | 271 | 11.759 | 0.476 | 277 | 13.3225 | 0.738
282 | 35.88 | 0.673 | 269 | 23.9764 | 0.284 | 269 | 6.9558 | 0.648 | 283 | 37.7375 | 0.797 | 272 | 6.087 | 0.457 | 278 | 49.0371 | 0.457
283 | 15.3849 | 0.44 | 270 | 0.71365 | 0.916 | 270 | 1.8195 | 0.854 | 284 | 88.8752 | 0.508 | 273 | 6.531 | 0.672 | 279 | 43.0784 | 0.443
284 | 54.4751 | 0.614 | 271 | 0.61804 | 0.513 | 271 | 62.9126 | 0.619 | 285 | 37.1715 | 0.788 | 274 | 3.6038 | 0.759 | 280 | 8.4214 | 0.77
285 | 3.0695 | 1 | 272 | 0.71365 | 1 | 272 | 7.4593 | 0.694 | 286 | 36.3734 | 0.599 | 275 | 11.0616 | 0.704 | 281 | 14.0799 | 0.815
286 | 77.3767 | 0.825 | 273 | 0.79788 | 0.666 | 273 | 3.3282 | 0.933 | 287 | 45.436 | 0.744 | 276 | 55.1141 | 0.559 | 282 | 21.4303 | 0.442
287 | 6.531 | 0.923 | 274 | 3.5682 | 0.62 | 274 | 3.2312 | 0.662 | 288 | 17.0941 | 0.67 | 277 | 7.5441 | 0.553 | 283 | 16.6603 | 0.634
288 | 7.2163 | 0.637 | 275 | 0.61804 | 0.803 | 275 | 13.6529 | 0.574 | 289 | 30.583 | 0.758 | 278 | 8.7112 | 0.521 | 284 | 21.332 | 0.531
289 | 279.8924 | 0.659 | 276 | 0.50463 | 1 | 276 | 9.2017 | 0.747 | 290 | 53.6105 | 0.731 | 279 | 6.403 | 0.662 | 285 | 40.3764 | 0.612
290 | 14.7555 | 0.852 | 277 | 1.1284 | 0.695 | 277 | 35.6985 | 0.608 | 292 | 64.3315 | 0.425 | 280 | 9.3117 | 0.802 | 286 | 4.7873 | 0.887
291 | 127.5987 | 0.366 | 278 | 0.61804 | 0.741 | 278 | 4.3556 | 0.877 | 293 | 23.8913 | 0.819 | 281 | 3.2898 | 0.832 | 287 | 16.344 | 0.811
292 | 29.2683 | 0.618 | 279 | 2.7408 | 0.638 | 279 | 6.4328 | 0.234 | 294 | 23.6879 | 0.671 | 282 | 0.35682 | 1 | 288 | 19.0024 | 0.686
293 | 38.1185 | 0.772 | 280 | 0.71365 | 0.887 | 280 | 4.5974 | 0.898 | 295 | 39.6252 | 0.642 | 283 | 7.5272 | 0.489 | 289 | 103.1483 | 0.533
294 | 26.1068 | 0.824 | 281 | 1.2866 | 0.729 | 281 | 3.4039 | 0.782 | 296 | 35.0361 | 0.786 | 284 | 9.8628 | 0.577 | 290 | 14.0799 | 0.587
295 | 25.1833 | 0.836 | 282 | 0.87404 | 0.793 | 282 | 2.3399 | 0.812 | 297 | 28.6217 | 0.774 | 285 | 4.6933 | 0.81 | 291 | 30.7512 | 0.675
296 | 49.0345 | 0.517 | 283 | 1.8195 | 0.882 | 283 | 2.1996 | 0.861 | 298 | 33.2154 | 0.63 | 287 | 22.2007 | 0.767 | 292 | 13.6296 | 0.67
297 | 23.0228 | 0.809 | 284 | 0.3096 | 0.572 | 284 | 139.7046 | 0.436 | 299 | 67.6115 | 0.64 | 288 | 40.4284 | 0.444 | 293 | 12.3453 | 0.556
299 | 28.3648 | 0.613 | 285 | 2.3399 | 0.522 | 285 | 4.222 | 0.784 | 300 | 27.9465 | 0.78 | 289 | 3.4411 | 0.672 | 294 | 24.0029 | 0.543
300 | 24.5173 | 0.548 | 286 | 0.35682 | 0.914 | 286 | 3.0487 | 0.85 | 301 | 53.7895 | 0.251 | 290 | 9.4609 | 0.467 | 295 | 35.8587 | 0.668
302 | 61.2254 | 0.742 | 287 | 2.3125 | 0.876 | 287 | 2.9854 | 0.857 | 302 | 7.1097 | 0.563 | 291 | 2.4978 | 0.674 | 296 | 17.3968 | 0.675
303 | 71.0968 | 0.662 | 288 | 0.71365 | 1 | 288 | 19.1658 | 0.756 | 303 | 23.1359 | 0.674 | 292 | 14.1295 | 0.512 | 297 | 19.3312 | 0.602
304 | 81.8942 | 0.726 | 289 | 0.50463 | 1 | 289 | 0.79788 | 0.764 | 304 | 15.0545 | 0.592 | 293 | 2.3937 | 0.776 | 299 | 7.6447 | 0.718
305 | 18.5892 | 0.706 | 290 | 0.33913 | 0.769 | 290 | 18.5205 | 0.717 | 305 | 29.096 | 0.427 | 294 | 4.7606 | 0.9 | 300 | 18.8375 | 0.629
306 | 39.2199 | 0.449 | 291 | 0.23982 | 0.754 | 291 | 12.1478 | 0.831 | 306 | 34.7222 | 0.681 | 295 | 13.1832 | 0.713 | 301 | 9.4744 | 0.812
308 | 11.5128 | 0.92 | 292 | 5.2077 | 0.426 | 292 | 5.6306 | 0.616 | 307 | 230.9164 | 0.383 | 296 | 20.8093 | 0.475 | 302 | 9.3662 | 0.87
309 | 8.9704 | 0.349 | 293 | 3.4411 | 0.288 | 293 | 2.6702 | 0.722 | 308 | 44.6488 | 0.787 | 297 | 4.5974 | 0.755 | 303 | 32.2744 | 0.554
310 | 24.2247 | 0.766 | 294 | 5.1338 | 0.431 | 294 | 5.6532 | 0.748 | 309 | 108.305 | 0.54 | 298 | 3.5682 | 0.827 | 304 | 30.7512 | 0.351
311 | 3.7763 | 1 | 295 | 5.084 | 0.447 | 295 | 6.0239 | 0.443 | 310 | 31.9373 | 0.574 | 299 | 7.0286 | 0.815 | 305 | 5.7757 | 0.927
312 | 38.1803 | 0.862 | 296 | 1.0705 | 0.528 | 296 | 3.2312 | 0.726 | 312 | 9.8435 | 0.624 | 300 | 11.0328 | 0.439 | 306 | 36.3506 | 0.608
313 | 45.3743 | 0.823 | 297 | 0.94407 | 0.555 | 297 | 8.1369 | 0.88 | 313 | 52.6217 | 0.66 | 301 | 3.3282 | 0.815 | 307 | 7.9148 | 0.694
314 | 12.6861 | 0.685 | 298 | 0.35682 | 0.647 | 298 | 2.5231 | 0.468 | 314 | 20.2386 | 0.687 | 302 | 5.1832 | 0.819 | 308 | 18.047 | 0.778
316 | 60.993 | 0.809 | 299 | 34.5089 | 0.751 | 299 | 6.393 | 0.848 | 315 | 14.021 | 0.923 | 303 | 2.8989 | 0.794 | 309 | 24.2615 | 0.652
317 | 13.413 | 0.803 | 300 | 3.8431 | 0.626 | 300 | 2.6702 | 0.911 | 316 | 49.2302 | 0.759 | 304 | 2.764 | 0.906 | 311 | 7.7768 | 0.691
318 | 18.7155 | 0.498 | 301 | 1.3351 | 0.9 | 301 | 3.4411 | 0.902 | 317 | 66.4911 | 0.379 | 305 | 34.1603 | 0.61 | 312 | 32.2409 | 0.565
319 | 20.8674 | 0.862 | 302 | 1.6737 | 0.812 | 302 | 13.2314 | 0.76 | 318 | 64.2463 | 0.645 | 306 | 10.8817 | 0.685 | 313 | 24.688 | 0.755
320 | 90.7753 | 0.483 | 303 | 2.0185 | 0.709 | 303 | 7.6945 | 0.865 | 321 | 51.2947 | 0.746 | 307 | 6.6373 | 0.58 | 314 | 7.9148 | 0.714
322 | 17.9409 | 0.815 | 304 | 2.964 | 0.527 | 304 | 11.759 | 0.822 | 322 | 27.0011 | 0.725 | 308 | 3.4411 | 0.887 | 315 | 8.0424 | 0.536
323 | 32.7774 | 0.86 | 305 | 92.9328 | 0.368 | 305 | 1.4712 | 0.82 |  |  |  | 309 | 8.2688 | 0.583 | 316 | 14.9441 | 0.704
325 | 32.0468 | 0.645 | 306 | 0.61804 | 0.768 | 306 | 12.4787 | 0.607 |  |  |  | 310 | 8.7258 | 0.768 | 317 | 10.5188 | 0.645
326 | 6.8822 | 0.887 | 307 | 0.2769 | 0.857 | 307 | 8.1837 | 0.523 |  |  |  | 311 | 5.3046 | 0.744 | 318 | 50.6289 | 0.668
327 | 36.4031 | 0.815 | 308 | 1.6352 | 0.912 | 308 | 6.1079 | 0.683 |  |  |  | 312 | 13.1154 | 0.333 | 319 | 7.5103 | 0.544
328 | 31.526 | 0.594 | 309 | 0.35682 | 1 | 309 | 9.9656 | 0.542 |  |  |  | 313 | 6.5407 | 0.811 | 320 | 28.5683 | 0.624
329 | 55.8485 | 0.726 | 310 | 1.5139 | 0.874 | 310 | 3.8265 | 0.719 |  |  |  | 314 | 3.0487 | 0.438 | 321 | 24.6468 | 0.768
330 | 18.8409 | 0.548 | 311 | 28.5036 | 0.626 | 311 | 5.7867 | 0.635 |  |  |  | 315 | 4.2069 | 0.52 | 322 | 76.1092 | 0.718
331 | 222.2245 | 0.535 | 312 | 1.4712 | 0.838 | 312 | 11.159 | 0.48 |  |  |  | 316 | 38.8824 | 0.314 | 323 | 30.9205 | 0.787
332 | 29.1877 | 0.82 | 313 | 1.1835 | 0.882 | 313 | 9.9079 | 0.895 |  |  |  | 317 | 12.3143 | 0.419 | 324 | 55.9942 | 0.335
333 | 28.1145 | 0.754 | 314 | 1.5139 | 0.812 | 314 | 12.0054 | 0.702 |  |  |  | 318 | 9.3798 | 0.618 | 325 | 11.5569 | 0.783
334 | 44.586 | 0.616 | 315 | 1.4273 | 0.656 | 315 | 22.9258 | 0.622 |  |  |  | 319 | 8.5935 | 0.363 | 326 | 12.09 | 0.579
335 | 33.9828 | 0.787 | 316 | 0.13847 | 1 | 316 | 48.6055 | 0.692 |  |  |  | 321 | 3.1311 | 0.72 | 327 | 23.7416 | 0.794
336 | 66.5227 | 0.72 | 317 | 0.50463 | 0.401 | 317 | 11.568 | 0.613 |  |  |  | 322 | 4.9443 | 0.907 | 328 | 12.7612 | 0.641
337 | 68.3476 | 0.663 | 318 | 1.5958 | 0.855 | 318 | 3.8597 | 0.634 |  |  |  | 323 | 2.0498 | 0.932 | 329 | 20.2795 | 0.798
338 | 14.9143 | 0.593 | 319 | 2.5231 | 0.78 | 319 | 10.6988 | 0.85 |  |  |  | 324 | 2.8768 | 0.766 | 330 | 8.5489 | 0.851
339 | 10.8758 | 0.692 | 320 | 3.4411 | 0.604 | 320 | 14.273 | 0.403 |  |  |  | 325 | 8.1055 | 0.58 | 331 | 67.0546 | 0.772
340 | 208.7724 | 0.622 | 321 | 1.4712 | 0.935 | 321 | 7.9067 | 0.768 |  |  |  | 326 | 1.6352 | 0.883 | 332 | 12.5143 | 0.558
342 | 21.537 | 0.708 | 322 | 0.71365 | 0.743 | 323 | 11.4072 | 0.757 |  |  |  | 327 | 2.2568 | 0.762 | 333 | 19.2751 | 0.736
343 | 29.431 | 0.875 | 323 | 2.1409 | 0.374 | 324 | 2.0806 | 0.972 |  |  |  | 328 | 11.759 | 0.751 | 334 | 6.4624 | 0.994
344 | 26.9987 | 0.677 | 324 | 0.61804 | 0.82 | 325 | 2.0498 | 0.998 |  |  |  | 329 | 8.1603 | 0.684 | 335 | 14.3752 | 0.849
345 | 17.8091 | 0.884 | 325 | 0.79788 | 0.606 | 326 | 3.2898 | 0.868 |  |  |  | 330 | 4.0996 | 0.58 | 336 | 14.0799 | 0.695
346 | 37.6818 | 0.532 | 326 | 1.2361 | 0.857 | 327 | 5.9921 | 0.867 |  |  |  | 331 | 10.9226 | 0.499 | 337 | 15.2894 | 0.893
348 | 60.3298 | 0.538 | 327 | 2.7408 | 0.832 | 328 | 3.5324 | 0.807 |  |  |  | 332 | 5.0336 | 0.523 | 338 | 157.4685 | 0.379
350 | 25.5572 | 0.705 | 328 | 2.7408 | 0.406 | 329 | 15.4097 | 0.377 |  |  |  | 333 | 14.7641 | 0.498 | 339 | 28.0533 | 0.62
351 | 17.6727 | 0.898 | 329 | 0.94407 | 0.524 | 330 | 2.8322 | 0.892 |  |  |  | 334 | 13.2507 | 0.614 | 340 | 39.8303 | 0.309
353 | 36.011 | 0.792 | 330 | 1.0705 | 0.822 | 331 | 1.9867 | 0.668 |  |  |  | 335 | 1.4273 | 0.697 | 341 | 44.367 | 0.5
355 | 68.105 | 0.761 | 331 | 2.0185 | 0.984 | 332 | 6.3531 | 0.688 |  |  |  | 336 | 6.201 | 0.757 | 342 | 51.609 | 0.547
356 | 31.0725 | 0.909 | 332 | 0.35682 | 1 | 333 | 20.4046 | 0.739 |  |  |  | 337 | 2.964 | 0.858 | 343 | 47.3919 | 0.605
357 | 30.3804 | 0.869 | 333 | 0.71365 | 0.681 | 334 | 14.2014 | 0.74 |  |  |  | 338 | 4.5416 | 0.656 | 344 | 15.3601 | 0.84
358 | 38.7348 | 0.803 | 334 | 0.13847 | 1 | 335 | 2.8546 | 0.783 |  |  |  | 339 | 1.5554 | 0.674 | 346 | 57.5385 | 0.656
359 | 27.9442 | 0.529 | 335 | 1.5554 | 0.641 | 336 | 9.8822 | 0.742 |  |  |  | 340 | 62.9348 | 0.54 | 347 | 113.349 | 0.667
360 | 19.2123 | 0.46 | 336 | 6.8822 | 0.231 | 337 | 26.5876 | 0.724 |  |  |  | 341 | 5.47 | 0.344 | 348 | 10.7166 | 0.858
361 | 13.0522 | 0.923 | 337 | 0.61804 | 1 | 338 | 15.1135 | 0.479 |  |  |  | 342 | 24.6002 | 0.737 | 349 | 63.5218 | 0.721
362 | 83.3543 | 0.804 | 338 | 0.35682 | 1 | 339 | 30.2355 | 0.717 |  |  |  | 343 | 1.7481 | 0.681 | 350 | 5.2077 | 0.846
363 | 18.5892 | 0.765 | 339 | 0.35682 | 1 | 340 | 20.2763 | 0.795 |  |  |  | 344 | 1.8195 | 0.856 | 351 | 20.6342 | 0.708
364 | 14.2641 | 0.687 | 340 | 3.1311 | 0.715 | 341 | 4.2521 | 0.771 |  |  |  | 345 | 4.037 | 0.79 | 352 | 33.7289 | 0.453
365 | 44.7968 | 0.743 | 341 | 0.50463 | 0.846 | 342 | 3.4779 | 0.563 |  |  |  | 346 | 33.9809 | 0.782 | 353 | 22.5676 | 0.425
368 | 29.9095 | 0.816 | 342 | 1.0093 | 0.463 | 343 | 13.9436 | 0.878 |  |  |  | 347 | 2.4201 | 0.686 | 354 | 10.2179 | 0.886
369 | 34.8759 | 0.714 | 343 | 1.9216 | 0.782 | 344 | 3.0278 | 0.781 |  |  |  | 348 | 71.3525 | 0.647 | 355 | 33.355 | 0.753
371 | 34.398 | 0.681 | 344 | 1.8881 | 0.759 | 345 | 5.3046 | 0.725 |  |  |  | 349 | 18.6439 | 0.72 | 356 | 20.0204 | 0.727
372 | 7.5357 | 0.695 | 345 | 1.4273 | 0.738 | 346 | 8.5638 | 0.833 |  |  |  | 350 | 51.5473 | 0.332 | 357 | 57.4111 | 0.628
373 | 38.3051 | 0.547 | 346 | 1.0093 | 0.843 | 347 | 4.222 | 0.742 |  |  |  | 351 | 2.6463 | 0.715 | 358 | 10.9051 | 0.735
374 | 98.5496 | 0.305 | 347 | 0.71365 | 0.789 | 348 | 3.2312 | 0.956 |  |  |  | 352 | 29.2923 | 0.686 | 359 | 11.5569 | 0.857
375 | 27.4315 | 0.638 | 348 | 0.71365 | 1 | 349 | 8.0345 | 0.518 |  |  |  | 353 | 28.4879 | 0.624 | 360 | 73.5284 | 0.66
377 | 28.5326 | 0.499 | 349 | 21.7809 | 0.648 | 350 | 13.9116 | 0.72 |  |  |  | 354 | 10.9517 | 0.678 | 361 | 2.8989 | 0.857
378 | 56.7307 | 0.446 | 350 | 0.35682 | 1 | 351 | 2.3937 | 0.907 |  |  |  | 355 | 4.0996 | 0.632 | 362 | 15.8255 | 0.588
379 | 8.4289 | 0.869 | 351 | 0.23982 | 0.809 | 352 | 2.5482 | 0.963 |  |  |  | 356 | 27.8369 | 0.838 | 363 | 21.816 | 0.61
380 | 58.3351 | 0.501 | 352 | 1.9544 | 0.836 | 353 | 9.8822 | 0.648 |  |  |  | 357 | 1.9867 | 0.821 | 364 | 8.2995 | 0.892
381 | 44.4788 | 0.809 | 353 | 0.87404 | 0.862 | 354 | 10.193 | 0.505 |  |  |  | 358 | 5.5279 | 0.655 | 365 | 11.3737 | 0.659
382 | 20.4078 | 0.813 | 354 | 0.87404 | 0.708 | 355 | 4.5696 | 0.623 |  |  |  | 359 | 2.1409 | 0.705 | 366 | 17.4589 | 0.815
383 | 81.7207 | 0.689 | 355 | 2.9207 | 0.866 | 356 | 4.2069 | 0.712 |  |  |  | 360 | 2.5977 | 0.951 | 367 | 55.8439 | 0.48
384 | 17.2683 | 0.813 | 356 | 0.33913 | 0.589 | 357 | 1.8541 | 0.887 |  |  |  | 361 | 2.9854 | 0.825 | 368 | 8.9063 | 0.861
385 | 69.6513 | 0.494 | 357 | 8.8633 | 0.443 | 358 | 4.6797 | 0.442 |  |  |  | 362 | 2.2568 | 0.82 | 369 | 14.5906 | 0.598
386 | 7.2163 | 0.78 | 358 | 1.0705 | 0.905 | 359 | 8.8201 | 0.583 |  |  |  | 363 | 20.3672 | 0.453 | 370 | 8.6672 | 0.622
387 | 15.2268 | 0.531 | 359 | 0.79788 | 0.777 | 360 | 22.6577 | 0.832 |  |  |  | 364 | 1.9216 | 0.824 | 371 | 27.5657 | 0.823
388 | 10.8758 | 0.774 | 360 | 1.6352 | 0.638 | 361 | 28.6551 | 0.745 |  |  |  | 365 | 12.7412 | 0.608 | 372 | 7.9148 | 0.505
389 | 47.2641 | 0.873 | 361 | 0.50463 | 0.976 | 362 | 4.3702 | 0.776 |  |  |  | 366 | 45.4388 | 0.436 | 373 | 48.6749 | 0.299
390 | 12.111 | 0.625 | 362 | 6.8171 | 0.627 | 363 | 8.5041 | 0.66 |  |  |  | 367 | 13.4462 | 0.701 | 374 | 14.3752 | 0.712
391 | 5.3285 | 1 | 363 | 0.50463 | 0.664 | 364 | 2.3937 | 0.812 |  |  |  | 368 | 6.482 | 0.502 | 375 | 23.0256 | 0.416
393 | 42.1854 | 0.845 | 364 | 0.35682 | 0.82 | 365 | 16.4488 | 0.447 |  |  |  | 369 | 9.298 | 0.749 | 376 | 34.6138 | 0.798
394 | 87.8876 | 0.536 | 365 | 28.5928 | 0.586 | 366 | 23.7925 | 0.385 |  |  |  | 370 | 8.6378 | 0.884 | 377 | 11.1932 | 0.468
395 | 37.7442 | 0.733 | 366 | 1.4273 | 0.797 | 367 | 5.3643 | 0.647 |  |  |  | 371 | 38.5404 | 0.487 | 378 | 18.047 | 0.601
396 | 73.5509 | 0.71 | 367 | 1.9216 | 0.856 | 368 | 38.3666 | 0.714 |  |  |  | 372 | 2.8768 | 0.811 | 379 | 14.3752 | 0.776
397 | 26.1068 | 0.795 | 368 | 0.79788 | 0.697 | 369 | 21.537 | 0.538 |  |  |  | 373 | 1.1284 | 0.914 | 380 | 17.7554 | 0.563
398 | 13.5875 | 0.704 | 369 | 0.33913 | 0.809 | 370 | 3.8431 | 0.891 |  |  |  | 374 | 1.7481 | 0.64 | 381 | 14.8029 | 0.534
399 | 23.7335 | 0.754 | 370 | 9.0552 | 0.708 | 371 | 4.9055 | 0.739 |  |  |  | 375 | 48.5164 | 0.41 | 382 | 52.6301 | 0.723
400 | 16.5684 | 0.721 | 371 | 1.7481 | 0.814 | 372 | 138.4867 | 0.544 |  |  |  | 376 | 4.5276 | 0.799 | 383 | 113.992 | 0.737
401 | 20.98 | 0.9 | 372 | 0.23982 | 1 | 373 | 13.096 | 0.792 |  |  |  | 377 | 1.5554 | 0.942 | 384 | 11.0039 | 0.76
402 | 14.2641 | 0.791 | 373 | 1.7113 | 0.763 | 374 | 5.0083 | 0.861 |  |  |  | 378 | 2.964 | 0.791 | 385 | 12.5955 | 0.745
404 | 29.5907 | 0.579 | 374 | 2.6702 | 0.51 | 375 | 5.5509 | 0.706 |  |  |  | 379 | 3.3851 | 0.863 | 386 | 20.8369 | 0.54
405 | 21.8626 | 0.718 | 375 | 1.0705 | 0.928 | 376 | 7.711 | 0.742 |  |  |  | 380 | 9.5413 | 0.857 | 387 | 44.8124 | 0.546
406 | 12.111 | 0.838 | 376 | 0.87404 | 0.906 | 377 | 7.2075 | 0.716 |  |  |  | 381 | 1.5554 | 0.804 | 388 | 7.7768 | 0.743
407 | 29.1877 | 0.624 | 377 | 0.61804 | 0.838 | 378 | 19.8928 | 0.744 |  |  |  | 382 | 13.4462 | 0.754 | 389 | 9.3662 | 0.563
408 | 14.2641 | 0.909 | 378 | 0.79788 | 0.81 | 379 | 19.9758 | 0.758 |  |  |  | 383 | 8.3835 | 0.452 | 390 | 12.174 | 0.809
409 | 4.8664 | 0.674 | 379 | 1.5139 | 0.51 | 380 | 2.4463 | 0.864 |  |  |  | 384 | 1.5958 | 1 | 391 | 7.0738 | 0.572
410 | 50.2262 | 0.565 | 380 | 0.71365 | 0.714 | 381 | 2.0498 | 0.846 |  |  |  | 385 | 1.6352 | 0.985 | 392 | 4.5696 | 0.887
411 | 30.5351 | 0.67 | 381 | 0.2769 | 1 | 382 | 2.0498 | 0.828 |  |  |  | 386 | 1.5958 | 0.772 | 393 | 79.5815 | 0.82
412 | 21.8626 | 0.851 | 382 | 0.94407 | 0.829 | 383 | 2.3399 | 0.909 |  |  |  | 387 | 23.4692 | 0.588 | 394 | 13.8566 | 0.752
413 | 17.4041 | 0.795 | 383 | 0.50463 | 1 | 384 | 4.2967 | 0.726 |  |  |  | 388 | 3.0278 | 0.776 | 395 | 24.0453 | 0.492
414 | 74.6685 | 0.563 | 384 | 0.33913 | 1 | 385 | 6.0239 | 0.705 |  |  |  | 389 | 2.1409 | 0.691 | 396 | 3.5324 | 0.686
415 | 33.8439 | 0.508 | 385 | 9.4945 | 0.598 | 386 | 3.9574 | 0.882 |  |  |  | 390 | 36.4014 | 0.502 | 397 | 30.7843 | 0.818
416 | 26.4676 | 0.599 | 386 | 0.35682 | 0.74 | 387 | 13.8474 | 0.871 |  |  |  | 391 | 13.0814 | 0.73 | 398 | 6.7797 | 0.582
417 | 13.413 | 0.366 | 387 | 0.50463 | 0.643 | 388 | 6.5601 | 0.568 |  |  |  | 392 | 2.8989 | 0.813 | 399 | 24.773 | 0.714
418 | 30.5351 | 0.619 | 388 | 6.5892 | 0.768 | 389 | 18.9789 | 0.518 |  |  |  | 393 | 35.8711 | 0.403 | 400 | 3.8265 | 0.687
419 | 44.7968 | 0.698 | 389 | 0.94407 | 0.794 | 390 | 10.823 | 0.551 |  |  |  | 394 | 4.0996 | 0.414 | 401 | 22.195 | 0.696
420 | 33.7025 | 0.623 | 390 | 0.33913 | 0.809 | 391 | 1.8195 | 0.76 |  |  |  | 395 | 6.1287 | 0.791 | 402 | 9.6936 | 0.59
421 | 40.1741 | 0.742 | 391 | 0.23982 | 1 | 392 | 8.0424 | 0.754 |  |  |  | 396 | 1.4273 | 0.922 | 403 | 20.2795 | 0.781
422 | 28.3648 | 0.725 | 392 | 0.50463 | 0.887 | 393 | 5.8632 | 0.769 |  |  |  | 397 | 12.5194 | 0.709 | 404 | 31.3884 | 0.619
423 | 53.5998 | 0.48 | 393 | 0.71365 | 0.848 | 394 | 6.2215 | 0.74 |  |  |  | 398 | 2.3937 | 0.776 | 405 | 24.9828 | 0.535
424 | 24.5173 | 0.516 | 394 | 1.0093 | 0.613 | 395 | 4.3847 | 0.789 |  |  |  | 399 | 2.6221 | 0.867 | 406 | 16.472 | 0.694
425 | 124.8805 | 0.374 | 395 | 0.50463 | 0.806 | 396 | 5.109 | 0.754 |  |  |  | 400 | 8.6452 | 0.808 | 407 | 9.7981 | 0.689
426 | 246.9117 | 0.566 | 396 | 0.35682 | 0.8 | 397 | 3.8265 | 0.801 |  |  |  | 401 | 7.5018 | 0.73 | 408 | 11.8238 | 0.833
427 | 20.4078 | 0.599 | 397 | 1.6737 | 0.836 | 398 | 4.222 | 0.717 |  |  |  | 402 | 3.0902 | 0.804 | 409 | 9.7981 | 0.651
428 | 19.6998 | 0.877 | 399 | 0.71365 | 0.916 | 399 | 90.4387 | 0.444 |  |  |  | 403 | 4.2521 | 0.482 | 410 | 38.7414 | 0.608
429 | 9.4811 | 0.796 | 400 | 0.79788 | 0.877 | 400 | 6.9832 | 0.839 |  |  |  | 404 | 14.125 | 0.767 | 411 | 24.7318 | 0.562
430 | 29.9881 | 0.747 | 401 | 5.3046 | 0.632 | 401 | 1.5139 | 0.868 |  |  |  | 405 | 1.9867 | 0.621 | 412 | 38.9283 | 0.533
431 | 9.972 | 0.88 | 402 | 1.0093 | 0.735 | 402 | 19.0893 | 0.569 |  |  |  | 406 | 2.3937 | 0.638 | 413 | 121.1556 | 0.384
432 | 21.4273 | 0.909 | 403 | 0.35682 | 0.898 | 403 | 1.3351 | 0.993 |  |  |  | 407 | 14.1205 | 0.352 | 414 | 15.9577 | 0.812
433 | 48.6461 | 0.635 | 404 | 0.94407 | 0.69 | 404 | 2.7408 | 0.92 |  |  |  | 408 | 2.3399 | 0.685 | 415 | 60.4573 | 0.631
434 | 8.4289 | 0.674 | 405 | 0.50463 | 0.746 | 405 | 12.0372 | 0.851 |  |  |  | 409 | 7.5694 | 0.539 | 416 | 18.3895 | 0.67
435 | 30.6122 | 0.735 | 406 | 2.5731 | 0.863 | 406 | 3.4962 | 0.862 |  |  |  | 410 | 3.4225 | 0.451 | 417 | 11.6502 | 0.691
436 | 15.6881 | 0.898 | 407 | 9.1461 | 0.782 | 407 | 6.1701 | 0.674 |  |  |  | 411 | 1.9216 | 0.443 | 418 | 43.0784 | 0.526
437 | 30.2229 | 0.809 | 408 | 1.5139 | 0.675 | 408 | 6.6277 | 0.858 |  |  |  | 412 | 1.5554 | 0.976 | 419 | 76.724 | 0.322
438 | 14.595 | 0.408 | 409 | 5.9601 | 0.736 | 409 | 4.0528 | 0.762 |  |  |  | 413 | 6.5212 | 0.661 | 420 | 16.2815 | 0.671
439 | 12.3092 | 0.676 | 410 | 1.1835 | 0.831 | 410 | 1.9216 | 1 |  |  |  | 414 | 83.407 | 0.551 | 421 | 18.334 | 0.591
440 | 22.2923 | 0.691 | 411 | 6.1701 | 0.479 | 411 | 6.4328 | 0.824 |  |  |  | 415 | 2.9425 | 0.582 | 422 | 26.0873 | 0.721
441 | 15.5373 | 0.921 | 412 | 1.4273 | 0.681 | 412 | 8.8777 | 0.742 |  |  |  | 416 | 1.0093 | 0.916 | 424 | 14.7339 | 0.825
442 | 14.9143 | 0.887 | 413 | 1.2361 | 0.858 | 413 | 3.691 | 0.754 |  |  |  | 417 | 3.4225 | 0.534 | 425 | 9.5813 | 0.623
443 | 50.881 | 0.728 | 414 | 1.8541 | 0.601 | 414 | 4.222 | 0.714 |  |  |  | 418 | 5.021 | 0.562 | 426 | 59.307 | 0.536
444 | 33.3512 | 0.537 | 415 | 1.382 | 0.709 | 415 | 18.878 | 0.454 |  |  |  | 419 | 2.9425 | 0.894 | 427 | 22.753 | 0.363
445 | 15.5373 | 0.487 | 416 | 5.0965 | 0.6 | 416 | 4.9572 | 0.664 |  |  |  | 420 | 1.7113 | 0.808 | 428 | 12.174 | 0.644
446 | 18.0717 | 0.815 | 417 | 0.87404 | 0.883 | 417 | 17.5643 | 0.608 |  |  |  | 421 | 12.8457 | 0.467 | 429 | 27.2988 | 0.383
447 | 10.2054 | 0.465 | 418 | 0.61804 | 0.994 | 418 | 2.0806 | 0.919 |  |  |  | 422 | 18.7935 | 0.833 | 430 | 8.0424 | 0.513
448 | 23.0228 | 0.71 | 419 | 1.8195 | 0.886 | 420 | 4.037 | 0.652 |  |  |  | 423 | 3.1715 | 0.744 | 431 | 15.4921 | 0.614
450 | 32.4142 | 0.831 | 420 | 0.50463 | 0.927 | 421 | 4.1613 | 0.812 |  |  |  | 424 | 35.2336 | 0.482 | 432 | 35.7413 | 0.663
451 | 79.1307 | 0.759 | 421 | 0.79788 | 0.692 | 422 | 5.9815 | 0.858 |  |  |  | 425 | 7.0738 | 0.767 | 433 | 9.3662 | 0.644
452 | 6.1494 | 0.71 | 422 | 1.1284 | 0.699 | 423 | 4.037 | 0.878 |  |  |  | 426 | 3.8761 | 0.668 | 434 | 15.3601 | 0.526
453 | 10.6571 | 0.743 | 423 | 2.1409 | 0.658 | 424 | 1.5958 | 1 |  |  |  | 427 | 4.7068 | 0.352 | 435 | 12.09 | 0.627
454 | 23.8326 | 0.777 | 424 | 0.71365 | 1 | 425 | 7.0014 | 0.514 |  |  |  | 428 | 2.1409 | 0.691 | 436 | 13.3988 | 0.843
455 | 33.9134 | 0.853 | 425 | 8.4138 | 0.624 | 426 | 1.6737 | 0.988 |  |  |  | 429 | 5.8306 | 0.479 | 437 | 30.5455 | 0.421
456 | 67.6152 | 0.557 | 426 | 0.33913 | 0.769 | 427 | 1.8195 | 0.932 |  |  |  | 430 | 10.5188 | 0.68 | 438 | 9.02 | 0.824
457 | 55.0367 | 0.271 | 427 | 0.50463 | 0.337 | 428 | 1.6352 | 0.752 |  |  |  | 431 | 5.1709 | 0.497 | 440 | 13.6296 | 0.727
458 | 43.6188 | 0.648 | 428 | 4.625 | 0.694 | 429 | 7.1543 | 0.828 |  |  |  | 432 | 2.3399 | 0.47 | 441 | 10.7166 | 0.843
459 | 29.3487 | 0.596 | 429 | 0.94407 | 0.943 | 430 | 127.5757 | 0.678 |  |  |  | 433 | 0.71365 | 1 | 442 | 11.5569 | 0.581
460 | 13.5875 | 0.691 | 430 | 0.35682 | 0.8 | 431 | 1.4712 | 0.911 |  |  |  | 434 | 12.4275 | 0.512 | 443 | 99.4703 | 0.748
461 | 33.7742 | 0.596 | 431 | 1.7113 | 0.332 | 432 | 52.0989 | 0.352 |  |  |  | 435 | 4.5974 | 0.43 | 444 | 11.7373 | 0.651
462 | 17.6727 | 0.726 | 432 | 1.2866 | 0.811 | 433 | 3.6214 | 0.654 |  |  |  | 436 | 15.4262 | 0.508 | 445 | 22.0077 | 0.5
463 | 19.6998 | 0.691 | 433 | 1.7841 | 0.625 | 434 | 28.8521 | 0.822 |  |  |  | 437 | 6.8451 | 0.841 | 446 | 14.2283 | 0.909
464 | 15.2268 | 0.925 | 434 | 1.0093 | 0.878 | 435 | 1.8541 | 0.887 |  |  |  | 438 | 4.3992 | 0.763 | 447 | 25.5597 | 0.569
465 | 14.4327 | 0.686 | 435 | 2.8768 | 0.897 | 436 | 3.0695 | 0.466 |  |  |  | 439 | 4.8795 | 0.748 | 448 | 11.0039 | 0.71
466 | 18.9655 | 0.884 | 436 | 0.35682 | 0.923 | 437 | 2.1705 | 0.782 |  |  |  | 440 | 20.3828 | 0.724 | 449 | 31.3559 | 0.687
467 | 15.3849 | 0.962 | 437 | 0.61804 | 0.802 | 438 | 1.7481 | 1 |  |  |  | 441 | 6.666 | 0.746 | 450 | 8.5489 | 0.755
468 | 53.2447 | 0.61 | 438 | 0.50463 | 0.851 | 439 | 4.1459 | 0.675 |  |  |  | 442 | 5.6193 | 0.685 | 451 | 26.364 | 0.587
469 | 10.2054 | 0.768 | 439 | 0.61804 | 0.878 | 440 | 13.413 | 0.425 |  |  |  | 443 | 5.8849 | 0.887 | 452 | 23.9578 | 0.738
470 | 17.2683 | 0.928 | 441 | 0.61804 | 0.853 | 441 | 5.6756 | 0.68 |  |  |  | 444 | 2.6702 | 0.719 | 453 | 21.332 | 0.793
471 | 20.6404 | 0.718 | 442 | 0.35682 | 0.914 | 442 | 4.4281 | 0.655 |  |  |  | 446 | 3.1514 | 0.787 | 454 | 72.3114 | 0.556
472 | 25.9257 | 0.769 | 443 | 0.50463 | 0.838 | 443 | 6.3831 | 0.701 |  |  |  | 447 | 1.1835 | 0.799 | 455 | 17.8127 | 0.724
473 | 56.606 | 0.841 | 444 | 0.79788 | 0.846 | 444 | 186.4515 | 0.389 |  |  |  | 448 | 2.3937 | 0.68 | 456 | 12.0001 | 0.798
474 | 13.2314 | 0.928 | 445 | 0.50463 | 0.384 | 445 | 7.9629 | 0.635 |  |  |  | 449 | 2.6463 | 0.311 | 457 | 6.6181 | 0.943
475 | 9.972 | 0.943 | 446 | 1.2866 | 0.832 | 446 | 24.8705 | 0.752 |  |  |  | 450 | 9.16 | 0.713 | 458 | 31.054 | 0.903
476 | 22.3977 | 0.775 | 447 | 0.50463 | 0.78 | 447 | 2.8096 | 0.913 |  |  |  | 451 | 4.7606 | 0.877 | 459 | 6.2927 | 0.916
477 | 36.6628 | 0.643 | 448 | 0.71365 | 1 | 448 | 3.0487 | 0.82 |  |  |  | 452 | 2.4978 | 0.539 | 460 | 13.4746 | 0.418
479 | 26.2866 | 0.576 | 449 | 1.4273 | 0.72 | 449 | 8.8274 | 0.791 |  |  |  | 453 | 2.764 | 0.719 | 461 | 3.8265 | 0.898
480 | 20.5229 | 0.722 | 450 | 0.2769 | 0.457 | 450 | 2.2848 | 0.826 |  |  |  | 454 | 1.2866 | 0.806 | 462 | 33.9134 | 0.496
481 | 33.9134 | 0.507 | 451 | 2.5231 | 0.753 | 451 | 3.1915 | 0.534 |  |  |  | 455 | 5.7647 | 0.742 | 463 | 31.3559 | 0.538
482 | 55.5078 | 0.56 | 452 | 0.50463 | 0.65 | 452 | 5.7426 | 0.534 |  |  |  | 456 | 1.7841 | 0.674 | 464 | 6.4624 | 0.898
483 | 17.8091 | 0.752 | 453 | 1.0705 | 0.868 | 453 | 15.0121 | 0.604 |  |  |  | 457 | 1.5958 | 1 | 465 | 15.084 | 0.775
484 | 125.372 | 0.645 | 454 | 0.33913 | 1 | 454 | 2.4463 | 0.665 |  |  |  | 458 | 1.4273 | 0.956 | 466 | 7.3648 | 0.932
485 | 32.1222 | 0.632 | 455 | 0.61804 | 0.868 | 455 | 3.9574 | 0.803 |  |  |  | 459 | 7.1898 | 0.766 | 467 | 10.2179 | 0.864
486 | 26.8213 | 0.766 | 456 | 1.5554 | 0.864 | 456 | 7.3993 | 0.77 |  |  |  | 460 | 2.8322 | 0.813 | 468 | 11.5569 | 0.69
487 | 35.5484 | 0.864 | 457 | 2.2284 | 0.594 | 457 | 6.2112 | 0.842 |  |  |  | 461 | 11.1361 | 0.602 | 469 | 9.7981 | 0.83
488 | 11.5128 | 0.681 | 458 | 0.61804 | 0.824 | 458 | 8.7477 | 0.524 |  |  |  | 462 | 2.7869 | 0.632 | 470 | 22.8452 | 0.599
489 | 22.8173 | 0.512 | 459 | 0.61804 | 1 | 459 | 1.7841 | 0.821 |  |  |  | 463 | 11.5844 | 0.656 | 471 | 12.0001 | 0.659
490 | 126.537 | 0.535 | 460 | 8.1992 | 0.638 | 460 | 6.8729 | 0.829 |  |  |  | 464 | 3.4779 | 0.866 | 472 | 52.6701 | 0.719
491 | 20.5229 | 0.89 | 461 | 2.4978 | 0.637 | 461 | 2.1409 | 0.974 |  |  |  | 465 | 6.0974 | 0.675 | 473 | 20.4327 | 0.713
492 | 45.1126 | 0.647 | 462 | 0.94407 | 0.885 | 462 | 18.156 | 0.547 |  |  |  | 466 | 177.0732 | 0.406 | 474 | 17.0344 | 0.828
494 | 36.3384 | 0.76 | 463 | 0.61804 | 0.815 | 463 | 2.6221 | 0.878 |  |  |  | 467 | 27.6603 | 0.57 | 475 | 50.7532 | 0.782
495 | 26.5565 | 0.726 | 464 | 15.7852 | 0.584 | 464 | 6.666 | 0.763 |  |  |  | 468 | 4.4994 | 0.637 | 476 | 21.6225 | 0.756
496 | 22.2923 | 0.73 | 465 | 5.3879 | 0.693 | 465 | 5.2321 | 0.503 |  |  |  | 469 | 2.4722 | 0.905 | 477 | 10.7166 | 0.721
497 | 31.7514 | 0.667 | 466 | 0.61804 | 0.898 | 466 | 4.4424 | 0.927 |  |  |  | 470 | 1.1835 | 0.638 | 478 | 31.522 | 0.575
499 | 44.105 | 0.842 | 467 | 1.382 | 0.679 | 467 | 6.5407 | 0.778 |  |  |  | 471 | 2.6221 | 0.644 | 479 | 104.0749 | 0.693
500 | 8.7039 | 0.795 | 468 | 0.87404 | 0.644 | 468 | 6.6946 | 0.682 |  |  |  | 472 | 9.568 | 0.911 | 480 | 5.4115 | 1
501 | 49.8483 | 0.617 | 469 | 0.61804 | 0.895 | 469 | 4.625 | 0.761 |  |  |  | 473 | 2.3669 | 0.495 | 481 | 11.6502 | 0.557
502 | 12.8704 | 0.897 | 470 | 1.1284 | 0.871 | 471 | 12.1268 | 0.747 |  |  |  | 474 | 1.9216 | 0.532 | 482 | 46.2787 | 0.584
503 | 37.1115 | 0.618 | 471 | 0.61804 | 0.943 | 472 | 2.4722 | 0.328 |  |  |  | 475 | 1.8881 | 0.723 | 483 | 16.8503 | 0.827
504 | 42.5206 | 0.845 | 472 | 1.0093 | 0.815 | 473 | 1.4712 | 0.845 |  |  |  | 476 | 19.2289 | 0.685 | 484 | 146.6372 | 0.438
505 | 20.1756 | 0.619 | 473 | 0.71365 | 0.774 | 474 | 8.0345 | 0.679 |  |  |  | 477 | 1.7841 | 0.815 | 485 | 35.0634 | 0.815
506 | 38.0567 | 0.623 | 474 | 1.1835 | 0.76 | 475 | 2.5231 | 0.903 |  |  |  | 478 | 8.0027 | 0.525 | 486 | 25.1909 | 0.5
507 | 19.6998 | 0.436 | 475 | 1.9544 | 0.707 | 476 | 1.5139 | 1 |  |  |  | 479 | 2.2284 | 0.858 | 487 | 16.7252 | 0.715
508 | 84.8463 | 0.59 | 476 | 0.79788 | 0.777 | 477 | 4.7068 | 0.872 |  |  |  | 480 | 17.4297 | 0.686 | 488 | 5.5966 | 0.976
509 | 25.4649 | 0.349 | 477 | 0.71365 | 0.731 | 478 | 7.8663 | 0.746 |  |  |  | 481 | 3.4411 | 0.597 | 489 | 56.845 | 0.71
510 | 26.1068 | 0.641 | 478 | 1.8195 | 0.87 | 479 | 22.1289 | 0.717 |  |  |  | 482 | 4.0212 | 0.691 | 490 | 22.3351 | 0.399
511 | 13.5875 | 0.531 | 479 | 0.71365 | 0.993 | 480 | 40.6483 | 0.802 |  |  |  | 483 | 11.8668 | 0.442 | 491 | 12.8407 | 0.869
512 | 36.2085 | 0.649 | 480 | 0.61804 | 0.472 | 481 | 5.2442 | 0.683 |  |  |  | 484 | 15.5904 | 0.822 | 492 | 5.9601 | 0.82
513 | 14.4327 | 0.76 | 481 | 1.0705 | 0.883 | 482 | 1.382 | 0.869 |  |  |  | 485 | 14.107 | 0.619 | 493 | 82.6063 | 0.635
514 | 26.2866 | 0.671 | 482 | 0.35682 | 1 | 483 | 17.5353 | 0.756 |  |  |  | 486 | 2.2284 | 0.838 | 494 | 17.5172 | 0.313
516 | 27.8598 | 0.59 | 483 | 0.79788 | 0.555 | 484 | 6.201 | 0.805 |  |  |  | 487 | 2.5482 | 0.91 | 495 | 5.5966 | 0.804
517 | 7.2163 | 0.887 | 484 | 2.9854 | 0.689 | 485 | 2.9207 | 0.919 |  |  |  | 488 | 7.0828 | 0.864 | 496 | 27.1843 | 0.555
518 | 42.0736 | 0.577 | 485 | 1.382 | 0.768 | 486 | 28.2117 | 0.846 |  |  |  | 489 | 1.8881 | 0.988 | 497 | 33.6987 | 0.827
519 | 28.0306 | 0.675 | 486 | 3.8925 | 0.486 | 487 | 7.2075 | 0.724 |  |  |  | 490 | 5.8415 | 0.578 | 498 | 15.4921 | 0.374
520 | 132.7556 | 0.455 | 487 | 1.0093 | 0.719 | 488 | 3.7424 | 0.766 |  |  |  | 491 | 1.1284 | 0.914 | 499 | 8.9063 | 0.569
521 | 14.9143 | 0.848 | 488 | 0.61804 | 1 | 489 | 13.0765 | 0.686 |  |  |  | 492 | 9.8886 | 0.626 | 500 | 19.4363 | 0.683
522 | 24.5173 | 0.556 | 489 | 0.71365 | 0.836 | 490 | 1.7113 | 0.636 |  |  |  | 493 | 6.2825 | 0.74 | 501 | 17.4589 | 0.631
523 | 17.5389 | 0.681 | 490 | 0.50463 | 0.857 | 491 | 7.0105 | 0.49 |  |  |  | 494 | 2.3669 | 0.755 | 502 | 17.7554 | 0.713
524 | 70.1558 | 0.602 | 491 | 0.71365 | 0.981 | 492 | 2.3937 | 0.907 |  |  |  | 495 | 2.9854 | 0.696 | 503 | 50.5471 | 0.703
525 | 24.7087 | 0.688 | 492 | 0.61804 | 0.755 | 493 | 5.1462 | 0.693 |  |  |  | 496 | 3.1715 | 0.844 | 504 | 35.2427 | 0.584
527 | 10.2054 | 1 | 493 | 2.3937 | 0.608 | 494 | 3.0067 | 0.903 |  |  |  | 497 | 2.2848 | 0.846 | 505 | 12.174 | 0.573
528 | 53.2901 | 0.52 | 494 | 0.50463 | 0.838 | 495 | 1.5554 | 1 |  |  |  | 498 | 1.3351 | 0.887 | 506 | 19.3312 | 0.797
529 | 80.6416 | 0.723 | 495 | 1.0705 | 0.883 | 496 | 3.4962 | 0.919 |  |  |  | 499 | 2.1409 | 0.898 | 507 | 13.6296 | 0.89
530 | 50.9748 | 0.623 | 496 | 0.61804 | 0.965 | 497 | 2.4463 | 0.764 |  |  |  | 500 | 4.2371 | 0.707 | 508 | 47.5247 | 0.371
531 | 22.1864 | 0.876 | 497 | 0.61804 | 0.88 | 498 | 13.7412 | 0.57 |  |  |  | 501 | 12.5853 | 0.568 | 509 | 9.3662 | 0.581
532 | 32.9942 | 0.383 | 498 | 4.9314 | 0.425 | 499 | 11.4518 | 0.752 |  |  |  | 502 | 21.8714 | 0.617 | 510 | 11.2838 | 0.478
534 | 11.915 | 0.714 | 499 | 12.8853 | 0.364 | 500 | 2.6702 | 0.985 |  |  |  | 503 | 1.7841 | 0.784 | 511 | 5.0083 | 0.719
535 | 22.7138 | 0.854 | 500 | 2.964 | 0.414 | 501 | 2.6221 | 0.916 |  |  |  | 504 | 22.2751 | 0.749 | 512 | 12.09 | 0.734
536 | 10.4337 | 0.486 | 501 | 0.79788 | 0.559 | 502 | 3.0902 | 1 |  |  |  | 505 | 2.0498 | 0.876 | 513 | 1.4273 | 1
537 | 19.2123 | 0.517 | 502 | 0.61804 | 1 | 503 | 5.109 | 0.833 |  |  |  | 506 | 9.528 | 0.775 | 514 | 12.7612 | 0.619
538 | 31.7514 | 0.791 | 503 | 0.71365 | 0.953 | 504 | 9.1947 | 0.808 |  |  |  | 507 | 23.0973 | 0.615 | 515 | 10.1114 | 0.433
539 | 13.2314 | 0.821 | 504 | 0.71365 | 0.829 | 505 | 6.7703 | 0.817 |  |  |  | 508 | 4.267 | 0.693 | 516 | 11.0039 | 0.685
540 | 13.2314 | 0.712 | 505 | 7.7193 | 0.628 | 506 | 18.156 | 0.752 |  |  |  | 509 | 2.2284 | 0.536 | 517 | 42.7863 | 0.669
541 | 9.7263 | 0.431 | 506 | 1.0705 | 0.638 | 507 | 4.0996 | 0.66 |  |  |  | 510 | 2.2848 | 0.846 | 518 | 43.632 | 0.717
542 | 46.3543 | 0.678 | 507 | 4.3992 | 0.367 | 508 | 3.2114 | 0.736 |  |  |  | 511 | 2.9854 | 0.825 | 519 | 15.0163 | 0.582
543 | 69.5836 | 0.526 | 508 | 0.71365 | 0.619 | 509 | 4.9314 | 0.786 |  |  |  | 512 | 2.9854 | 0.454 | 520 | 16.2815 | 0.47
544 | 11.5128 | 0.867 | 509 | 1.8195 | 0.913 | 510 | 3.0695 | 0.615 |  |  |  | 513 | 6.8265 | 0.693 | 521 | 11.6502 | 0.871
545 | 11.7156 | 0.802 | 510 | 0.61804 | 1 | 511 | 7.425 | 0.766 |  |  |  | 514 | 3.8761 | 0.676 | 522 | 9.9079 | 0.848
546 | 78.9511 | 0.66 | 511 | 1.8195 | 0.817 | 512 | 2.3125 | 0.604 |  |  |  | 515 | 19.4199 | 0.832 | 523 | 10.1114 | 0.722
547 | 33.6325 | 0.5 | 512 | 3.0695 | 0.567 | 513 | 2.6702 | 0.515 |  |  |  | 516 | 1.1284 | 1 | 524 | 12.7612 | 0.834
549 | 130.9897 | 0.504 | 513 | 1.1284 | 0.864 | 514 | 7.3214 | 0.753 |  |  |  | 517 | 3.0902 | 0.698 | 525 | 12.8407 | 0.54
550 | 25.4649 | 0.746 | 514 | 1.382 | 0.696 | 515 | 12.4019 | 0.609 |  |  |  | 518 | 5.1462 | 0.856 | 526 | 33.4807 | 0.783
551 | 39.6991 | 0.742 | 515 | 0.79788 | 1 | 516 | 8.8777 | 0.738 |  |  |  | 519 | 4.2069 | 0.739 | 527 | 16.7859 | 0.784
552 | 26.4676 | 0.782 | 516 | 0.71365 | 0.743 | 517 | 6.6469 | 0.798 |  |  |  | 520 | 2.0498 | 0.719 | 528 | 17.3968 | 0.728
553 | 41.7348 | 0.445 | 517 | 1.0705 | 0.83 | 518 | 6.3831 | 0.664 |  |  |  | 521 | 4.8402 | 0.832 | 529 | 11.8238 | 0.833
554 | 19.5799 | 0.81 | 518 | 1.0705 | 0.858 | 519 | 4.1151 | 0.824 |  |  |  | 522 | 11.6447 | 0.726 | 530 | 10.4215 | 0.633
555 | 54.951 | 0.81 | 519 | 1.4273 | 0.698 | 520 | 1.5958 | 0.838 |  |  |  | 523 | 2.2568 | 0.846 | 531 | 27.45 | 0.758
556 | 11.5128 | 0.819 | 520 | 0.79788 | 0.947 | 521 | 6.4624 | 0.779 |  |  |  | 524 | 7.3127 | 0.472 | 532 | 24.306 | 0.506
557 | 16.2815 | 0.579 | 521 | 3.3851 | 0.708 | 522 | 3.9251 | 0.821 |  |  |  | 525 | 2.2568 | 0.499 | 533 | 11.096 | 0.803
558 | 3.7763 | 1 | 522 | 0.61804 | 0.965 | 523 | 2.0806 | 0.972 |  |  |  | 526 | 2.1996 | 0.769 | 534 | 14.5906 | 0.705
559 | 15.8376 | 0.78 | 523 | 0.79788 | 0.666 | 524 | 4.2069 | 0.626 |  |  |  | 527 | 4.037 | 0.521 | 535 | 4.7873 | 0.78
560 | 29.1877 | 0.754 | 524 | 0.94407 | 0.764 | 525 | 3.8761 | 0.676 |  |  |  | 528 | 1.4273 | 0.922 | 536 | 10.2179 | 0.799
561 | 19.5799 | 0.821 | 525 | 1.2361 | 0.869 | 526 | 10.1742 | 0.752 |  |  |  | 529 | 3.8597 | 0.72 | 537 | 18.7834 | 0.705
562 | 77.1014 | 0.499 | 527 | 1.5958 | 0.695 | 527 | 2.8989 | 0.92 |  |  |  | 530 | 1.6352 | 0.911 | 538 | 5.2077 | 0.846
563 | 13.7598 | 0.609 | 528 | 0.50463 | 0.967 | 528 | 1.8541 | 0.967 |  |  |  | 531 | 1.5554 | 0.976 | 539 | 8.0424 | 0.642
564 | 18.7155 | 0.663 | 529 | 1.0093 | 0.595 | 529 | 4.4137 | 0.882 |  |  |  | 532 | 7.8176 | 0.762 | 540 | 26.9515 | 0.505
565 | 15.3849 | 0.813 | 530 | 0.71365 | 0.854 | 530 | 2.1409 | 0.611 |  |  |  | 533 | 2.5977 | 0.644 | 541 | 11.7373 | 0.546
566 | 17.8091 | 0.752 | 531 | 11.1132 | 0.709 | 531 | 44.6017 | 0.563 |  |  |  | 534 | 3.0902 | 0.849 | 542 | 9.4744 | 0.644
567 | 10.8758 | 0.627 | 532 | 1.4273 | 0.569 | 532 | 66.5629 | 0.548 |  |  |  | 535 | 12.1425 | 0.595 | 543 | 20.7358 | 0.517
568 | 11.0903 | 0.854 | 533 | 1.6352 | 0.747 | 533 | 3.8098 | 0.85 |  |  |  | 536 | 4.6661 | 0.501 | 544 | 28.7504 | 0.823
569 | 23.5315 | 0.618 | 534 | 2.6221 | 0.754 | 534 | 2.0498 | 0.943 |  |  |  | 537 | 8.7258 | 0.672 | 545 | 70.7801 | 0.518
570 | 27.605 | 0.615 | 535 | 24.755 | 0.557 | 535 | 2.9425 | 0.948 |  |  |  | 538 | 0.87404 | 0.674 | 546 | 21.1853 | 0.782
571 | 5.3285 | 1 | 536 | 0.71365 | 0.993 | 536 | 2.4463 | 0.606 |  |  |  | 539 | 16.1125 | 0.774 | 547 | 40.2216 | 0.63
572 | 13.5875 | 0.531 | 537 | 1.0093 | 0.734 | 537 | 5.084 | 0.774 |  |  |  | 540 | 32.3158 | 0.65 | 548 | 12.8407 | 0.584
573 | 15.2268 | 0.566 | 538 | 0.94407 | 0.812 | 538 | 29.7237 | 0.676 |  |  |  | 541 | 32.8473 | 0.794 | 549 | 32.6275 | 0.582
574 | 58.1318 | 0.57 | 539 | 5.5966 | 0.623 | 539 | 2.5482 | 0.795 |  |  |  | 542 | 16.9558 | 0.614 | 550 | 5.7757 | 0.611
575 | 37.6192 | 0.683 | 540 | 0.61804 | 0.808 | 540 | 20.4327 | 0.6 |  |  |  | 543 | 1.8195 | 0.943 | 551 | 13.0814 | 0.643
577 | 22.9203 | 0.776 | 541 | 1.3351 | 0.752 | 541 | 3.1514 | 0.637 |  |  |  | 544 | 20.1156 | 0.495 | 552 | 21.332 | 0.613
578 | 18.9655 | 0.64 | 542 | 1.7841 | 0.681 | 542 | 3.6737 | 0.884 |  |  |  | 545 | 2.4978 | 0.841 | 553 | 161.8805 | 0.482
579 | 29.2683 | 0.672 | 543 | 0.50463 | 0.976 | 543 | 3.0695 | 0.604 |  |  |  | 546 | 3.8925 | 0.715 | 554 | 3.2312 | 0.674
580 | 12.4991 | 0.611 | 544 | 0.71365 | 0.726 | 544 | 7.4079 | 0.851 |  |  |  | 547 | 2.3669 | 1 | 556 | 25.6418 | 0.399
581 | 19.4592 | 0.749 | 545 | 0.79788 | 0.754 | 545 | 8.8201 | 0.656 |  |  |  | 548 | 2.4201 | 0.881 | 557 | 24.3897 | 0.361
582 | 33.3512 | 0.725 | 546 | 1.2866 | 0.756 | 546 | 4.1151 | 0.678 |  |  |  | 549 | 2.9854 | 0.806 | 558 | 8.7912 | 0.782
583 | 28.6972 | 0.553 | 547 | 1.0093 | 0.794 | 547 | 74.7801 | 0.538 |  |  |  | 550 | 2.5482 | 0.928 | 559 | 23.4312 | 0.723
584 | 11.915 | 0.752 | 548 | 15.1093 | 0.475 | 548 | 3.5143 | 0.86 |  |  |  | 551 | 4.774 | 0.688 | 560 | 28.1643 | 0.585
585 | 29.1069 | 0.743 | 549 | 0.61804 | 0.723 | 549 | 4.7068 | 0.88 |  |  |  | 552 | 3.4595 | 0.75 | 561 | 5.5966 | 0.976
587 | 32.7055 | 0.569 | 550 | 1.2361 | 0.887 | 550 | 2.7175 | 0.889 |  |  |  | 553 | 4.3115 | 0.825 | 562 | 7.3648 | 0.854
588 | 19.4592 | 0.827 | 551 | 0.50463 | 0.927 | 551 | 73.4903 | 0.797 |  |  |  | 554 | 1.382 | 0.851 | 563 | 46.3913 | 0.582
589 | 7.5357 | 0.643 | 552 | 0.71365 | 0.993 | 552 | 5.1214 | 0.742 |  |  |  | 555 | 8.2611 | 0.505 | 564 | 2.4978 | 1
590 | 34.052 | 0.899 | 553 | 0.71365 | 0.932 | 553 | 12.91 | 0.599 |  |  |  | 556 | 2.6221 | 0.954 | 565 | 17.8127 | 0.648
591 | 66.3809 | 0.701 | 554 | 2.8989 | 0.839 | 554 | 11.7806 | 0.778 |  |  |  | 557 | 9.25 | 0.685 | 566 | 39.4352 | 0.771
592 | 22.9203 | 0.816 | 555 | 0.87404 | 0.81 | 556 | 7.8987 | 0.804 |  |  |  | 558 | 4.4281 | 0.696 | 567 | 5.0083 | 0.851
593 | 16.8503 | 0.58 | 556 | 0.87404 | 0.819 | 557 | 2.2284 | 0.299 |  |  |  | 559 | 11.9523 | 0.714 | 568 | 31.7855 | 0.632
594 | 24.2247 | 0.678 | 557 | 0.50463 | 0.795 | 558 | 3.3282 | 0.529 |  |  |  | 560 | 48.9032 | 0.737 | 569 | 11.096 | 0.849
595 | 48.0589 | 0.721 | 558 | 1.0705 | 0.849 | 559 | 4.0528 | 0.575 |  |  |  | 561 | 1.7841 | 0.524 | 570 | 17.8698 | 0.703
596 | 5.7536 | 1 | 559 | 0.33913 | 0.916 | 560 | 2.3669 | 0.887 |  |  |  | 562 | 1.7841 | 0.965 | 571 | 7.0738 | 0.916
597 | 17.2683 | 0.928 | 560 | 0.35682 | 1 | 561 | 1.5958 | 0.965 |  |  |  | 563 | 3.5143 | 0.864 | 572 | 29.4332 | 0.623
598 | 28.0306 | 0.483 | 561 | 1.6352 | 0.52 | 562 | 1.382 | 0.976 |  |  |  | 564 | 20.1409 | 0.742 | 573 | 21.9121 | 0.774
599 | 40.2912 | 0.538 | 562 | 0.35682 | 0.785 | 563 | 4.8006 | 0.761 |  |  |  | 565 | 3.0487 | 0.695 | 574 | 8.9063 | 0.699
601 | 21.2033 | 0.851 | 563 | 0.50463 | 0.857 | 565 | 2.5482 | 0.602 |  |  |  | 566 | 8.9988 | 0.812 | 575 | 19.7031 | 0.441
602 | 20.8674 | 0.473 | 564 | 0.3096 | 1 | 566 | 2.4201 | 0.748 |  |  |  | 567 | 2.2284 | 0.57 | 576 | 48.2651 | 0.756
603 | 26.1969 | 0.528 | 565 | 3.4411 | 0.68 | 567 | 3.691 | 0.669 |  |  |  | 568 | 1.9867 | 0.566 | 577 | 11.5569 | 0.795
604 | 93.9771 | 0.583 | 566 | 0.35682 | 0.923 | 568 | 5.084 | 0.857 |  |  |  | 569 | 2.2848 | 0.665 | 578 | 10.4215 | 0.374
605 | 125.9561 | 0.436 | 567 | 1.2866 | 0.752 | 569 | 4.3992 | 0.855 |  |  |  | 570 | 4.2069 | 0.802 | 579 | 12.6761 | 0.586
606 | 28.2816 | 0.739 | 568 | 0.35682 | 0.923 | 570 | 4.5416 | 0.847 |  |  |  | 571 | 16.0452 | 0.357 | 580 | 13.3988 | 0.655
607 | 24.0294 | 0.444 | 569 | 0.61804 | 1 | 571 | 1.7113 | 1 |  |  |  | 572 | 1.5554 | 0.804 | 581 | 29.8541 | 0.625
608 | 8.9704 | 0.625 | 570 | 0.71365 | 0.883 | 572 | 3.7594 | 0.687 |  |  |  | 573 | 2.5977 | 0.83 | 583 | 13.9345 | 0.636
609 | 30.3007 | 0.66 | 571 | 0.61804 | 0.985 | 573 | 17.8198 | 0.836 |  |  |  | 574 | 2.2284 | 0.56 | 584 | 24.3479 | 0.789
610 | 9.2293 | 0.965 | 572 | 0.50463 | 0.927 | 574 | 3.2312 | 0.585 |  |  |  | 575 | 4.5974 | 0.751 | 585 | 10.6152 | 0.735
611 | 34.052 | 0.669 | 573 | 0.71365 | 0.692 | 575 | 2.7175 | 0.705 |  |  |  | 576 | 2.964 | 0.387 | 586 | 38.1703 | 0.574
612 | 31.8255 | 0.745 | 574 | 0.33913 | 1 | 576 | 31.1175 | 0.334 |  |  |  | 577 | 3.9574 | 0.759 | 587 | 21.5754 | 0.613
613 | 22.6099 | 0.65 | 575 | 0.94407 | 0.866 | 577 | 3.8597 | 0.772 |  |  |  | 578 | 4.0684 | 0.805 | 588 | 5.5966 | 0.573
614 | 18.5892 | 0.642 | 576 | 0.2769 | 1 | 578 | 11.4851 | 0.673 |  |  |  | 579 | 7.0558 | 0.653 | 589 | 31.2563 | 0.822
615 | 23.2293 | 0.686 | 577 | 1.7481 | 0.765 | 579 | 6.201 | 0.705 |  |  |  | 580 | 6.4919 | 0.459 | 590 | 34.1901 | 0.36
616 | 8.1369 | 0.587 | 578 | 1.382 | 0.697 | 580 | 10.2054 | 0.561 |  |  |  | 581 | 4.1305 | 0.743 | 591 | 90.585 | 0.382
617 | 34.7405 | 0.619 | 579 | 0.50463 | 0.976 | 581 | 5.1214 | 0.48 |  |  |  | 582 | 1.7113 | 0.832 | 593 | 4.341 | 0.832
618 | 20.7542 | 0.409 | 580 | 0.71365 | 0.867 | 582 | 2.1409 | 0.761 |  |  |  | 583 | 4.2819 | 0.726 | 594 | 15.1514 | 0.662
619 | 36.0764 | 0.713 | 581 | 0.50463 | 1 | 583 | 11.5569 | 0.886 |  |  |  | 584 | 6.9923 | 0.765 | 595 | 10.9051 | 0.764
620 | 21.2033 | 0.687 | 582 | 0.79788 | 0.929 | 584 | 1.6737 | 0.988 |  |  |  | 585 | 16.952 | 0.575 | 596 | 13.3988 | 0.41
621 | 20.292 | 0.755 | 583 | 0.71365 | 0.854 | 585 | 82.0969 | 0.525 |  |  |  | 586 | 30.2376 | 0.589 | 597 | 58.6518 | 0.713
623 | 24.9956 | 0.697 | 584 | 0.61804 | 0.629 | 586 | 10.5972 | 0.723 |  |  |  | 587 | 4.1305 | 0.618 | 598 | 52.2124 | 0.654
624 | 46.609 | 0.332 | 585 | 0.50463 | 0.931 | 587 | 9.9847 | 0.64 |  |  |  | 588 | 30.8772 | 0.719 | 599 | 12.4275 | 0.92
625 | 36.5985 | 0.794 | 586 | 0.87404 | 0.887 | 588 | 7.6862 | 0.671 |  |  |  | 589 | 4.6387 | 0.717 | 600 | 65.3681 | 0.474
626 | 15.0714 | 0.719 | 587 | 0.71365 | 0.943 | 589 | 2.1705 | 0.782 |  |  |  | 590 | 1.1835 | 0.923 | 601 | 12.9247 | 0.795
627 | 22.2923 | 0.58 | 588 | 2.2568 | 0.803 | 590 | 11.3793 | 0.675 |  |  |  | 591 | 4.3115 | 0.781 | 602 | 49.6512 | 0.706
628 | 8.9704 | 0.911 | 589 | 0.50463 | 0.838 | 591 | 3.8597 | 0.802 |  |  |  | 592 | 12.6961 | 0.761 | 603 | 35.9456 | 0.828
629 | 36.1434 | 0.748 | 590 | 0.61804 | 0.965 | 592 | 2.3669 | 0.794 |  |  |  | 593 | 2.2284 | 0.96 | 604 | 8.0424 | 0.838
630 | 31.526 | 0.636 | 591 | 0.50463 | 0.976 | 593 | 8.5712 | 0.768 |  |  |  | 594 | 1.5554 | 0.588 | 605 | 6.9283 | 0.878
632 | 16.8503 | 0.849 | 592 | 0.3096 | 0.764 | 594 | 1.8541 | 0.836 |  |  |  | 595 | 4.6797 | 0.697 | 606 | 18.2749 | 0.555
633 | 21.3171 | 0.823 | 593 | 0.71365 | 0.848 | 595 | 4.8664 | 0.746 |  |  |  | 596 | 1.5554 | 0.869 | 608 | 9.7981 | 0.83
634 | 8.1369 | 0.911 | 594 | 1.2361 | 0.8 | 596 | 9.0059 | 0.736 |  |  |  | 597 | 3.8597 | 0.717 | 609 | 15.3601 | 0.752
635 | 8.1369 | 0.696 | 595 | 1.8195 | 0.729 | 597 | 13.0033 | 0.632 |  |  |  | 598 | 9.2637 | 0.768 | 610 | 52.0328 | 0.444
636 | 54.9939 | 0.662 | 596 | 5.8957 | 0.585 | 598 | 2.7408 | 0.816 |  |  |  | 599 | 3.3663 | 0.869 | 611 | 17.3968 | 0.821
637 | 140.1322 | 0.819 | 597 | 1.6737 | 0.844 | 599 | 4.9185 | 0.831 |  |  |  | 600 | 2.2568 | 1 | 612 | 6.9283 | 0.964
638 | 143.3548 | 0.234 | 598 | 2.8989 | 0.62 | 600 | 3.0278 | 0.838 |  |  |  | 601 | 1.7113 | 0.935 | 613 | 30.1681 | 0.741
639 | 47.9116 | 0.704 | 599 | 0.87404 | 0.806 | 601 | 3.7082 | 0.815 |  |  |  | 602 | 3.9574 | 0.84 | 614 | 5.5966 | 0.746
640 | 21.6461 | 0.915 | 600 | 0.33913 | 1 | 602 | 2.5482 | 0.764 |  |  |  | 603 | 3.5143 | 0.712 | 615 | 13.241 | 0.802
642 | 7.5357 | 0.781 | 601 | 0.94407 | 0.418 | 603 | 11.0097 | 0.709 |  |  |  | 604 | 12.1687 | 0.453 | 616 | 4.5696 | 0.736
643 | 63.725 | 0.642 | 602 | 1.8195 | 0.726 | 604 | 4.9443 | 0.843 |  |  |  | 605 | 4.1459 | 0.812 | 617 | 22.3351 | 0.792
644 | 16.4256 | 0.839 | 603 | 4.7068 | 0.594 | 605 | 7.0738 | 0.834 |  |  |  | 606 | 3.9088 | 0.694 | 618 | 133.9139 | 0.435
645 | 10.8758 | 0.528 | 604 | 1.1284 | 0.884 | 606 | 20.0744 | 0.869 |  |  |  | 607 | 3.3473 | 0.744 | 619 | 6.9283 | 0.964
646 | 23.7335 | 0.805 | 605 | 0.94407 | 0.732 | 607 | 3.586 | 0.832 |  |  |  | 608 | 9.3322 | 0.743 | 620 | 5.4115 | 0.75
647 | 91.3207 | 0.613 | 606 | 0.50463 | 0.804 | 608 | 5.7536 | 0.534 |  |  |  | 609 | 2.2284 | 0.96 | 621 | 38.1168 | 0.691
648 | 18.8409 | 0.712 | 607 | 1.6737 | 0.823 | 609 | 5.0336 | 0.825 |  |  |  | 610 | 2.7175 | 0.781 | 622 | 25.2742 | 0.802
649 | 70.0241 | 0.55 | 608 | 0.50463 | 0.976 | 610 | 4.5696 | 0.849 |  |  |  | 611 | 6.3531 | 0.706 | 623 | 42.5655 | 0.677
650 | 57.2712 | 0.58 | 609 | 0.79788 | 1 | 612 | 1.2361 | 0.781 |  |  |  | 612 | 1.5139 | 0.696 | 624 | 21.0375 | 0.589
651 | 18.9655 | 0.735 | 610 | 0.50463 | 0.857 | 613 | 6.1701 | 0.68 |  |  |  | 613 | 22.2837 | 0.678 | 625 | 42.6641 | 0.469
652 | 35.6146 | 0.732 | 611 | 2.0185 | 0.607 | 614 | 4.8795 | 0.763 |  |  |  | 614 | 3.2508 | 0.768 | 626 | 27.9419 | 0.61
653 | 8.9704 | 0.985 | 612 | 0.79788 | 0.811 | 615 | 11.1988 | 0.588 |  |  |  | 615 | 5.6079 | 0.674 | 627 | 9.5813 | 0.589
654 | 9.2293 | 0.808 | 613 | 0.87404 | 0.948 | 616 | 2.8322 | 0.598 |  |  |  | 616 | 12.2417 | 0.488 | 629 | 28.6773 | 0.572
655 | 10.6571 | 0.555 | 614 | 0.87404 | 0.929 | 617 | 2.111 | 0.834 |  |  |  | 617 | 6.7984 | 0.75 | 630 | 16.9708 | 0.77
656 | 15.8376 | 0.635 | 615 | 3.0695 | 0.907 | 618 | 6.2825 | 0.762 |  |  |  | 618 | 3.7763 | 0.556 | 631 | 16.8503 | 0.702
657 | 7.842 | 0.697 | 616 | 59.2899 | 0.717 | 619 | 5.7647 | 0.732 |  |  |  | 619 | 14.6949 | 0.516 | 632 | 26.5229 | 0.565
658 | 58.5378 | 0.58 | 617 | 65.2629 | 0.579 | 620 | 5.5509 | 0.708 |  |  |  | 620 | 16.9407 | 0.47 | 633 | 79.9479 | 0.752
659 | 18.0717 | 0.534 | 618 | 16.0532 | 0.814 | 621 | 10.0038 | 0.807 |  |  |  | 621 | 4.5974 | 0.665 | 634 | 7.5103 | 0.395
660 | 27.9442 | 0.745 | 619 | 1.0093 | 0.848 | 622 | 3.3851 | 0.952 |  |  |  | 622 | 2.9854 | 0.911 | 635 | 14.5206 | 0.586
661 | 22.8173 | 0.761 | 620 | 0.61804 | 0.687 | 623 | 2.1409 | 0.857 |  |  |  | 623 | 3.8265 | 0.799 | 636 | 21.2333 | 0.715
662 | 58.6996 | 0.769 | 621 | 17.3382 | 0.457 | 624 | 3.3473 | 0.702 |  |  |  | 624 | 8.074 | 0.626 | 637 | 12.6761 | 0.586
663 | 67.652 | 0.553 | 622 | 1.5958 | 0.914 | 625 | 1.3351 | 0.4 |  |  |  | 625 | 2.8546 | 0.545 | 638 | 16.152 | 0.492
664 | 28.3648 | 0.552 | 623 | 1.2361 | 0.857 | 626 | 16.1323 | 0.435 |  |  |  | 626 | 10.0546 | 0.614 | 639 | 43.3436 | 0.611
665 | 28.615 | 0.86 | 624 | 0.61804 | 0.824 | 627 | 7.7686 | 0.854 |  |  |  | 627 | 62.148 | 0.628 | 640 | 25.3145 | 0.557
666 | 18.0717 | 0.69 | 625 | 0.50463 | 0.659 | 628 | 5.9065 | 0.761 |  |  |  | 628 | 1.0705 | 0.943 | 641 | 17.4589 | 0.743
667 | 19.6998 | 0.902 | 626 | 2.1409 | 0.596 | 629 | 26.3471 | 0.763 |  |  |  | 629 | 10.2614 | 0.514 | 642 | 62.1254 | 0.546
668 | 17.4041 | 0.921 | 627 | 1.4273 | 0.603 | 630 | 5.3879 | 0.62 |  |  |  | 630 | 12.8308 | 0.813 | 643 | 21.4778 | 0.422
669 | 47.4644 | 0.485 | 628 | 0.79788 | 0.828 | 631 | 2.6702 | 0.722 |  |  |  | 631 | 2.9425 | 0.933 | 644 | 5.5966 | 0.804
670 | 78.1381 | 0.567 | 629 | 0.35682 | 1 | 632 | 2.3125 | 0.808 |  |  |  | 632 | 1.7481 | 0.796 | 645 | 13.1639 | 0.499
671 | 4.3556 | 0.857 | 630 | 0.71365 | 0.86 | 633 | 3.2114 | 0.74 |  |  |  | 633 | 6.9558 | 0.611 | 646 | 49.9236 | 0.509
672 | 40.2327 | 0.625 | 631 | 2.9425 | 0.8 | 634 | 3.5682 | 0.927 |  |  |  | 634 | 3.6389 | 0.526 | 647 | 50.4639 | 0.628
673 | 30.6122 | 0.402 | 632 | 2.0498 | 0.607 | 635 | 2.8096 | 0.877 |  |  |  | 635 | 3.3473 | 0.786 | 648 | 18.5034 | 0.406
674 | 10.4337 | 0.756 | 633 | 0.50463 | 0.629 | 636 | 2.1705 | 0.948 |  |  |  | 636 | 4.3556 | 0.635 | 649 | 13.241 | 0.658
675 | 248.1188 | 0.447 | 634 | 0.61804 | 1 | 637 | 4.4281 | 0.789 |  |  |  | 637 | 14.7209 | 0.744 | 650 | 16.0888 | 0.766
676 | 71.9248 | 0.7 | 635 | 2.8096 | 0.318 | 638 | 2.3937 | 0.798 |  |  |  | 638 | 6.1701 | 0.639 | 651 | 11.7373 | 0.618
677 | 14.098 | 0.846 | 636 | 1.5139 | 0.874 | 639 | 149.093 | 0.604 |  |  |  | 639 | 26.0702 | 0.469 | 652 | 28.5683 | 0.53
678 | 32.4867 | 0.802 | 637 | 3.4779 | 0.847 | 640 | 2.5731 | 0.982 |  |  |  | 640 | 3.5324 | 0.817 | 653 | 9.6936 | 0.287
679 | 13.7598 | 0.845 | 638 | 0.94407 | 0.904 | 641 | 4.5556 | 0.787 |  |  |  | 641 | 2.7408 | 0.692 | 654 | 20.3296 | 0.779
680 | 17.4041 | 0.755 | 639 | 1.0093 | 0.838 | 642 | 12.9149 | 0.679 |  |  |  | 642 | 4.8006 | 0.677 | 655 | 34.0987 | 0.679
681 | 13.0522 | 0.761 | 640 | 0.61804 | 0.922 | 643 | 9.4945 | 0.853 |  |  |  | 643 | 14.107 | 0.783 | 656 | 21.9585 | 0.534
682 | 16.1323 | 0.737 | 641 | 0.50463 | 0.647 | 644 | 3.3473 | 0.853 |  |  |  | 644 | 7.4763 | 0.831 | 657 | 30.0285 | 0.817
683 | 21.973 | 0.78 | 642 | 1.1284 | 0.987 | 645 | 3.9574 | 0.903 |  |  |  | 645 | 2.6702 | 0.951 | 658 | 26.4436 | 0.625
684 | 27.2592 | 0.722 | 643 | 3.5504 | 0.626 | 646 | 14.0482 | 0.735 |  |  |  | 646 | 2.3669 | 0.777 | 659 | 6.4624 | 0.965
685 | 8.1369 | 0.911 | 644 | 1.1835 | 0.866 | 647 | 2.6463 | 0.617 |  |  |  | 647 | 11.8507 | 0.659 | 660 | 24.0453 | 0.657
686 | 28.1982 | 0.919 | 645 | 0.61804 | 0.897 | 648 | 6.7136 | 0.579 |  |  |  | 648 | 2.3937 | 0.726 | 661 | 22.4743 | 0.597
687 | 53.995 | 0.878 | 646 | 1.2361 | 0.907 | 649 | 3.0695 | 0.875 |  |  |  | 649 | 2.4722 | 0.731 | 662 | 82.8833 | 0.603
688 | 68.3131 | 0.64 | 647 | 0.50463 | 0.599 | 650 | 9.9464 | 0.329 |  |  |  | 650 | 2.3669 | 0.851 | 663 | 22.2894 | 0.652
689 | 25.4649 | 0.868 | 648 | 0.61804 | 1 | 651 | 4.6661 | 0.624 |  |  |  | 651 | 13.8336 | 0.738 | 664 | 5.9601 | 0.713
690 | 10.8758 | 0.896 | 649 | 0.50463 | 0.922 | 652 | 15.9975 | 0.522 |  |  |  | 652 | 7.0377 | 0.818 | 665 | 31.9493 | 0.598
691 | 26.645 | 0.88 | 650 | 0.61804 | 0.988 | 653 | 3.1311 | 0.866 |  |  |  | 653 | 12.7811 | 0.708 | 666 | 16.7252 | 0.486
692 | 77.408 | 0.611 | 651 | 0.94407 | 0.992 | 654 | 83.5808 | 0.652 |  |  |  | 654 | 2.764 | 0.736 | 667 | 30.1343 | 0.714
693 | 20.5229 | 0.965 | 652 | 2.0185 | 0.856 | 656 | 12.9444 | 0.831 |  |  |  | 655 | 9.4069 | 0.821 | 668 | 3.5324 | 0.615
694 | 61.3791 | 0.771 | 653 | 0.23982 | 1 | 657 | 3.1514 | 0.847 |  |  |  | 656 | 7.0377 | 0.791 | 669 | 16.472 | 0.513
695 | 64.9754 | 0.603 | 654 | 1.5139 | 0.844 | 658 | 2.0185 | 0.762 |  |  |  | 657 | 4.267 | 0.824 | 670 | 13.6296 | 0.787
696 | 8.1369 | 1 | 655 | 1.4273 | 0.839 | 659 | 13.9755 | 0.693 |  |  |  | 658 | 9.3526 | 0.808 | 671 | 12.7612 | 0.834
697 | 8.4289 | 0.976 | 656 | 0.79788 | 0.811 | 660 | 5.2077 | 0.783 |  |  |  | 659 | 5.6532 | 0.597 | 672 | 5.5966 | 0.746
698 | 20.5229 | 0.834 | 657 | 1.6352 | 0.724 | 661 | 1.9544 | 0.929 |  |  |  | 660 | 12.7711 | 0.642 | 673 | 10.5188 | 0.417
699 | 26.0164 | 0.322 | 658 | 0.61804 | 0.556 | 662 | 10.4215 | 0.773 |  |  |  | 661 | 5.6193 | 0.902 | 674 | 29.8541 | 0.442
700 | 6.1494 | 0.539 | 659 | 0.35682 | 1 | 663 | 13.2025 | 0.838 |  |  |  | 662 | 16.3673 | 0.831 | 675 | 24.2615 | 0.53
701 | 9.2293 | 0.808 | 660 | 0.79788 | 0.747 | 664 | 5.0336 | 0.729 |  |  |  | 663 | 6.3028 | 0.618 | 676 | 7.7768 | 0.625
702 | 16.4256 | 0.807 | 661 | 0.35682 | 0.884 | 666 | 7.2603 | 0.876 |  |  |  | 665 | 18.6916 | 0.724 | 677 | 11.5569 | 0.755
703 | 8.9704 | 0.763 | 662 | 0.87404 | 1 | 667 | 1.9867 | 0.795 |  |  |  | 666 | 9.9528 | 0.588 | 678 | 24.7318 | 0.814
704 | 14.595 | 0.745 | 663 | 2.764 | 0.856 | 668 | 2.8546 | 0.588 |  |  |  | 667 | 10.94 | 0.615 | 679 | 24.2615 | 0.39
706 | 8.9704 | 0.786 | 664 | 56.9278 | 0.15 | 669 | 7.1276 | 0.615 |  |  |  | 668 | 3.3851 | 0.914 | 680 | 22.753 | 0.737
707 | 18.9655 | 0.681 | 665 | 0.61804 | 0.802 | 670 | 4.7873 | 0.8 |  |  |  | 669 | 7.0377 | 0.616 | 681 | 18.6712 | 0.7
708 | 8.4289 | 0.465 | 666 | 0.50463 | 0.993 | 671 | 36.0446 | 0.479 |  |  |  | 670 | 3.0487 | 0.474 | 682 | 4.7873 | 0.78
709 | 19.3378 | 0.609 | 667 | 0.3096 | 1 | 672 | 4.7068 | 0.832 |  |  |  | 671 | 3.4595 | 0.899 | 683 | 19.4363 | 0.379
710 | 9.972 | 0.856 | 668 | 6.1494 | 0.668 | 673 | 5.9921 | 0.719 |  |  |  | 672 | 14.2819 | 0.656 | 685 | 21.4303 | 0.8
711 | 200.9754 | 0.681 | 669 | 0.35682 | 1 | 674 | 3.5504 | 0.652 |  |  |  | 673 | 2.3399 | 0.733 | 686 | 10.9051 | 0.636
712 | 112.3301 | 0.542 | 670 | 0.50463 | 0.851 | 675 | 2.5231 | 0.919 |  |  |  | 674 | 2.7175 | 0.927 | 687 | 24.0029 | 0.645
713 | 14.7555 | 0.492 | 671 | 1.2361 | 0.777 | 676 | 3.1107 | 0.75 |  |  |  | 675 | 8.3911 | 0.687 | 688 | 12.6761 | 0.708
714 | 26.9987 | 0.657 | 672 | 0.35682 | 0.914 | 677 | 18.2121 | 0.671 |  |  |  | 676 | 3.0487 | 0.685 | 689 | 3.8265 | 0.621
715 | 23.3305 | 0.865 | 673 | 2.3399 | 0.745 | 678 | 9.2362 | 0.695 |  |  |  | 677 | 3.1715 | 0.771 | 690 | 23.0256 | 0.795
716 | 104.6519 | 0.55 | 674 | 0.33913 | 0.686 | 679 | 8.5489 | 0.587 |  |  |  | 678 | 2.0498 | 0.854 | 691 | 158.5451 | 0.641
717 | 19.2123 | 0.611 | 675 | 1.1284 | 0.958 | 680 | 2.2848 | 0.884 |  |  |  | 679 | 10.7463 | 0.85 | 692 | 17.5172 | 0.7
718 | 24.421 | 0.62 | 676 | 3.4595 | 0.706 | 682 | 4.5556 | 0.735 |  |  |  | 680 | 1.7113 | 0.687 | 693 | 27.7154 | 0.574
719 | 11.915 | 0.679 | 677 | 0.50463 | 0.857 | 683 | 7.4678 | 0.493 |  |  |  | 681 | 29.7345 | 0.819 | 694 | 15.2227 | 0.768
720 | 20.8674 | 0.673 | 678 | 0.61804 | 0.673 | 684 | 4.267 | 0.864 |  |  |  | 682 | 9.5813 | 0.874 | 695 | 22.195 | 0.691
721 | 33.1367 | 0.883 | 679 | 0.87404 | 0.821 | 685 | 6.0974 | 0.62 |  |  |  | 683 | 15.7489 | 0.555 | 696 | 12.5143 | 0.867
722 | 4.3556 | 1 | 680 | 1.0093 | 0.846 | 686 | 35.1794 | 0.711 |  |  |  | 684 | 2.0806 | 0.836 | 697 | 20.8369 | 0.646
724 | 73.2934 | 0.528 | 681 | 0.94407 | 0.907 | 688 | 3.7931 | 0.819 |  |  |  | 685 | 1.5554 | 0.976 | 698 | 14.9441 | 0.625
725 | 11.915 | 0.617 | 682 | 0.50463 | 0.976 | 689 | 3.3851 | 0.808 |  |  |  | 686 | 2.3399 | 0.81 | 699 | 7.9148 | 0.929
726 | 15.8376 | 0.813 | 683 | 0.94407 | 0.794 | 690 | 3.6038 | 0.76 |  |  |  | 687 | 6.4328 | 0.351 | 700 | 46.4366 | 0.672
727 | 4.3556 | 1 | 684 | 0.61804 | 0.526 | 691 | 5.2805 | 0.768 |  |  |  | 688 | 8.9917 | 0.528 | 701 | 19.2222 | 0.84
728 | 7.2163 | 0.78 | 685 | 0.50463 | 0.709 | 692 | 1.6352 | 1 |  |  |  | 689 | 107.6612 | 0.277 | 702 | 11.3737 | 0.611
729 | 86.8852 | 0.648 | 686 | 0.50463 | 0.436 | 693 | 16.0809 | 0.326 |  |  |  | 690 | 16.4256 | 0.74 | 703 | 18.9487 | 0.504
730 | 62.374 | 0.514 | 687 | 1.1284 | 0.491 | 694 | 6.3531 | 0.743 |  |  |  | 691 | 7.678 | 0.789 | 704 | 15.2227 | 0.747
731 | 12.111 | 1 | 688 | 2.6702 | 0.733 | 695 | 14.5993 | 0.317 |  |  |  | 692 | 10.1491 | 0.752 | 705 | 9.25 | 0.74
732 | 4.3556 | 1 | 689 | 0.87404 | 0.928 | 696 | 22.4658 | 0.561 |  |  |  | 693 | 7.304 | 0.86 | 706 | 19.1658 | 0.523
733 | 17.5389 | 0.681 | 690 | 0.61804 | 0.741 | 697 | 7.3648 | 0.727 |  |  |  | 694 | 3.4779 | 0.944 | 707 | 9.4744 | 0.776
734 | 22.2923 | 0.333 | 691 | 0.50463 | 0.795 | 698 | 4.9443 | 0.807 |  |  |  | 695 | 5.8741 | 0.749 | 708 | 21.816 | 0.836
735 | 61.879 | 0.671 | 692 | 0.50463 | 0.719 | 699 | 12.4122 | 0.843 |  |  |  | 696 | 1.382 | 0.967 | 709 | 22.195 | 0.553
736 | 11.915 | 0.617 | 693 | 0.50463 | 0.719 | 700 | 3.9894 | 0.692 |  |  |  | 697 | 9.9975 | 0.622 | 710 | 27.9419 | 0.415
737 | 70.8636 | 0.293 | 694 | 0.61804 | 0.985 | 701 | 4.9314 | 0.763 |  |  |  | 698 | 141.7188 | 0.695 | 711 | 4.7873 | 0.78
738 | 16.7099 | 0.649 | 695 | 1.5958 | 0.852 | 702 | 21.1402 | 0.629 |  |  |  | 699 | 4.1917 | 0.814 | 712 | 26.2454 | 0.621
739 | 6.531 | 1 | 696 | 0.71365 | 0.954 | 703 | 4.9443 | 0.767 |  |  |  | 700 | 4.6387 | 0.703 | 714 | 48.8889 | 0.772
740 | 9.4811 | 0.725 | 697 | 0.50463 | 0.851 | 704 | 9.8111 | 0.821 |  |  |  | 701 | 10.28 | 0.618 | 715 | 14.5206 | 0.756
741 | 16.5684 | 0.71 | 698 | 6.6085 | 0.713 | 705 | 1.8881 | 0.92 |  |  |  | 702 | 6.2419 | 0.629 | 716 | 11.2838 | 0.72
742 | 17.2683 | 0.892 | 699 | 1.382 | 0.97 | 706 | 5.2321 | 0.62 |  |  |  | 703 | 1.9867 | 0.801 | 717 | 17.7554 | 0.779
743 | 82.6702 | 0.529 | 700 | 0.87404 | 0.451 | 707 | 2.6221 | 0.933 |  |  |  | 704 | 10.8524 | 0.728 | 718 | 47.9621 | 0.549
744 | 24.2247 | 0.757 | 701 | 0.94407 | 0.907 | 708 | 8.1134 | 0.395 |  |  |  | 705 | 14.0074 | 0.596 | 719 | 16.2815 | 0.855
745 | 30.0666 | 0.723 | 702 | 1.6352 | 0.768 | 709 | 6.5892 | 0.474 |  |  |  | 706 | 11.5954 | 0.626 | 720 | 26.364 | 0.739
746 | 22.0799 | 0.732 | 703 | 0.94407 | 0.748 | 710 | 2.1996 | 0.843 |  |  |  | 707 | 2.764 | 0.69 | 721 | 14.4459 | 0.832
747 | 31.4512 | 0.6 | 704 | 0.50463 | 0.804 | 711 | 4.0528 | 0.707 |  |  |  | 708 | 8.207 | 0.614 | 722 | 23.385 | 0.596
748 | 69.0371 | 0.515 | 705 | 12.8407 | 0.8 | 712 | 9.0341 | 0.816 |  |  |  | 709 | 5.1462 | 0.602 | 723 | 14.2283 | 0.926
749 | 26.1068 | 0.447 | 706 | 1.7841 | 0.797 | 713 | 5.5852 | 0.521 |  |  |  | 710 | 12.1949 | 0.65 | 724 | 23.7845 | 0.747
750 | 40.4678 | 0.56 | 707 | 0.71365 | 0.836 | 714 | 15.4138 | 0.684 |  |  |  | 711 | 1.8881 | 0.922 | 725 | 34.735 | 0.473
751 | 16.1323 | 0.568 | 708 | 1.6352 | 0.65 | 715 | 2.5482 | 0.865 |  |  |  | 712 | 111.7244 | 0.687 | 726 | 18.219 | 0.672
752 | 6.8822 | 0.599 | 709 | 0.94407 | 0.887 | 716 | 7.1097 | 0.68 |  |  |  | 713 | 2.6702 | 0.51 | 727 | 79.5159 | 0.505
753 | 51.5745 | 0.696 | 710 | 0.61804 | 0.922 | 717 | 2.7869 | 0.913 |  |  |  | 714 | 3.5504 | 0.578 | 728 | 19.864 | 0.693
754 | 12.4991 | 0.747 | 711 | 0.35682 | 1 | 718 | 14.7512 | 0.811 |  |  |  | 715 | 1.7481 | 0.796 | 729 | 29.8541 | 0.755
755 | 25.7409 | 0.793 | 712 | 0.35682 | 1 | 719 | 18.7359 | 0.79 |  |  |  | 716 | 60.9565 | 0.478 | 730 | 23.2512 | 0.906
756 | 15.3849 | 0.886 | 713 | 1.5958 | 0.872 | 721 | 1.8881 | 1 |  |  |  | 717 | 3.2898 | 0.601 | 731 | 38.7134 | 0.81
757 | 14.2641 | 0.974 | 714 | 0.61804 | 0.985 | 722 | 2.2568 | 0.635 |  |  |  | 718 | 1.5958 | 0.671 | 732 | 13.5546 | 0.702
758 | 56.2698 | 0.732 | 715 | 0.71365 | 0.993 | 723 | 2.8989 | 0.997 |  |  |  | 719 | 10.2614 | 0.609 | 733 | 29.1834 | 0.516
760 | 10.6571 | 0.86 | 716 | 0.35682 | 0.82 | 724 | 2.5482 | 0.829 |  |  |  | 720 | 3.3851 | 0.706 | 734 | 10.7166 | 0.894
761 | 12.4991 | 0.892 | 717 | 0.61804 | 0.853 | 725 | 2.3937 | 0.97 |  |  |  | 721 | 3.0278 | 0.889 | 735 | 10.0102 | 0.815
762 | 66.4873 | 0.423 | 718 | 0.50463 | 0.75 | 726 | 5.8741 | 0.898 |  |  |  | 722 | 1.5958 | 0.74 | 736 | 15.5618 | 0.68
764 | 18.8409 | 0.854 | 719 | 0.79788 | 0.827 | 727 | 4.9185 | 0.799 |  |  |  | 723 | 4.625 | 0.827 | 737 | 8.0424 | 0.738
765 | 10.4337 | 0.756 | 720 | 0.35682 | 1 | 728 | 2.9425 | 0.763 |  |  |  | 724 | 7.304 | 0.485 | 738 | 18.334 | 0.74
766 | 19.0893 | 0.78 | 721 | 1.4712 | 0.786 | 729 | 37.7813 | 0.449 |  |  |  | 725 | 10.1679 | 0.584 | 739 | 29.3964 | 0.751
767 | 13.413 | 0.751 | 722 | 0.50463 | 0.887 | 730 | 6.2317 | 0.863 |  |  |  | 726 | 5.8306 | 0.538 | 740 | 12.2573 | 0.808
768 | 9.4811 | 0.543 | 723 | 1.1284 | 0.796 | 731 | 3.4595 | 0.551 |  |  |  | 727 | 10.3909 | 0.747 | 741 | 31.9174 | 0.733
769 | 23.4312 | 0.558 | 724 | 0.87404 | 0.65 | 732 | 11.6557 | 0.449 |  |  |  | 728 | 10.3479 | 0.766 | 742 | 62.7281 | 0.736
770 | 74.319 | 0.526 | 725 | 0.79788 | 0.846 | 733 | 14.7899 | 0.492 |  |  |  | 729 | 3.6564 | 0.787 | 743 | 7.2252 | 0.774
771 | 26.8213 | 0.623 | 726 | 1.1835 | 0.765 | 734 | 9.8435 | 0.736 |  |  |  | 730 | 2.1996 | 0.647 | 744 | 22.4743 | 0.632
772 | 21.537 | 0.405 | 727 | 0.79788 | 0.524 | 736 | 6.1183 | 0.374 |  |  |  | 731 | 7.8339 | 0.197 | 745 | 13.6296 | 0.678
773 | 23.1276 | 0.76 | 728 | 0.94407 | 0.927 | 737 | 2.4978 | 0.885 |  |  |  | 732 | 9.9208 | 0.41 | 746 | 14.8758 | 0.788
774 | 14.595 | 0.866 | 729 | 0.71365 | 0.809 | 738 | 4.084 | 0.637 |  |  |  | 733 | 2.4201 | 0.863 | 747 | 37.7037 | 0.694
775 | 21.4273 | 0.807 | 730 | 0.2769 | 0.857 | 739 | 4.9955 | 0.845 |  |  |  | 734 | 19.6772 | 0.653 | 748 | 36.9757 | 0.593
776 | 16.8503 | 0.313 | 731 | 0.61804 | 1 | 740 | 12.7512 | 0.771 |  |  |  | 735 | 2.4201 | 0.746 | 749 | 16.344 | 0.732
777 | 12.6861 | 0.481 | 732 | 4.3702 | 0.737 | 741 | 6.0027 | 0.673 |  |  |  | 736 | 1.7841 | 0.965 | 750 | 4.7873 | 0.976
778 | 42.8532 | 0.807 | 733 | 0.71365 | 0.731 | 743 | 7.3475 | 0.873 |  |  |  | 737 | 5.084 | 0.676 | 751 | 33.1674 | 0.606
779 | 26.0164 | 0.822 | 734 | 3.0067 | 0.913 | 745 | 17.0717 | 0.822 |  |  |  | 738 | 1.9867 | 0.821 | 752 | 42.5415 | 0.625
780 | 97.7296 | 0.368 | 735 | 0.3096 | 1 | 746 | 8.0661 | 0.662 |  |  |  | 739 | 2.4978 | 0.949 | 753 | 8.0424 | 0.522
781 | 14.098 | 0.726 | 736 | 0.87404 | 0.906 | 747 | 4.3115 | 0.886 |  |  |  | 740 | 5.4932 | 0.682 | 754 | 32.5318 | 0.575
782 | 18.0717 | 0.939 | 737 | 0.61804 | 1 | 748 | 4.6933 | 0.682 |  |  |  | 741 | 8.6157 | 0.836 | 755 | 73.1299 | 0.521
783 | 13.413 | 0.781 | 738 | 0.71365 | 0.692 | 749 | 7.2866 | 0.582 |  |  |  | 742 | 3.8925 | 0.65 | 757 | 16.344 | 0.473
784 | 10.2054 | 0.922 | 739 | 1.8541 | 0.7 | 750 | 1.9216 | 0.829 |  |  |  | 743 | 1.7481 | 0.725 | 758 | 11.5569 | 0.455
785 | 12.111 | 0.777 | 740 | 1.4273 | 0.844 | 751 | 3.1915 | 0.677 |  |  |  | 744 | 19.8543 | 0.441 | 759 | 26.7975 | 0.345
786 | 34.8083 | 0.598 | 741 | 1.9544 | 0.708 | 752 | 7.8258 | 0.843 |  |  |  | 745 | 12.1215 | 0.861 | 760 | 80.4424 | 0.741
787 | 11.0903 | 0.633 | 742 | 1.3351 | 0.92 | 753 | 2.4463 | 0.864 |  |  |  | 746 | 4.0684 | 0.692 | 761 | 65.3516 | 0.442
788 | 6.8822 | 0.887 | 743 | 0.79788 | 0.897 | 754 | 9.5813 | 0.653 |  |  |  | 747 | 11.5349 | 0.466 | 762 | 6.4624 | 0.674
789 | 14.098 | 0.951 | 744 | 1.7841 | 0.766 | 755 | 5.109 | 0.71 |  |  |  | 748 | 13.5453 | 0.652 | 763 | 18.6712 | 0.803
790 | 45.6861 | 0.692 | 745 | 2.0498 | 0.642 | 756 | 14.4767 | 0.744 |  |  |  | 749 | 5.6756 | 0.472 | 764 | 21.7692 | 0.764
791 | 8.9704 | 0.559 | 746 | 0.79788 | 0.914 | 757 | 2.4722 | 0.866 |  |  |  | 750 | 3.8265 | 0.712 | 765 | 48.0271 | 0.759
792 | 24.2247 | 0.649 | 747 | 0.87404 | 0.824 | 758 | 10.0102 | 0.718 |  |  |  | 751 | 12.3968 | 0.516 | 766 | 20.3828 | 0.623
793 | 32.4867 | 0.675 | 748 | 1.0093 | 0.864 | 759 | 4.0053 | 0.615 |  |  |  | 752 | 2.2284 | 0.907 | 767 | 50.3818 | 0.375
794 | 146.9897 | 0.175 | 749 | 0.61804 | 0.838 | 760 | 1.8881 | 1 |  |  |  | 753 | 6.333 | 0.871 | 768 | 25.5198 | 0.567
795 | 28.1982 | 0.642 | 750 | 0.35682 | 0.943 | 761 | 4.3263 | 0.827 |  |  |  | 754 | 160.6881 | 0.42 | 769 | 13.6296 | 0.834
796 | 60.094 | 0.55 | 751 | 1.0093 | 0.605 | 762 | 3.0487 | 0.914 |  |  |  | 755 | 3.5682 | 0.695 | 770 | 29.61 | 0.842
797 | 13.413 | 0.731 | 752 | 0.71365 | 0.73 | 763 | 2.5731 | 0.882 |  |  |  | 756 | 4.4567 | 0.766 | 771 | 10.4215 | 0.831
798 | 10.4337 | 0.506 | 753 | 1.5139 | 0.818 | 764 | 7.2866 | 0.561 |  |  |  | 757 | 5.021 | 0.84 | 772 | 34.5549 | 0.779
799 | 39.8783 | 0.857 | 754 | 6.0765 | 0.628 | 765 | 4.084 | 0.751 |  |  |  | 758 | 6.6373 | 0.614 | 773 | 19.9152 | 0.526
800 | 49.3709 | 0.75 | 755 | 1.1284 | 0.891 | 766 | 17.5172 | 0.707 |  |  |  | 759 | 4.1765 | 0.754 | 774 | 253.3863 | 0.581
801 | 76.2955 | 0.691 | 756 | 0.79788 | 0.555 | 767 | 11.672 | 0.742 |  |  |  | 760 | 28.0783 | 0.553 | 775 | 26.364 | 0.475
802 | 40.8171 | 0.573 | 757 | 0.61804 | 0.755 | 768 | 10.6571 | 0.75 |  |  |  | 761 | 5.021 | 0.831 | 776 | 17.2166 | 0.784
803 | 27.2592 | 0.738 | 758 | 1.0093 | 0.962 | 769 | 15.0291 | 0.551 |  |  |  | 762 | 2.1996 | 0.929 | 777 | 46.0746 | 0.881
804 | 19.2123 | 0.669 | 759 | 0.50463 | 1 | 770 | 9.5012 | 0.804 |  |  |  | 763 | 19.979 | 0.661 | 778 | 19.0593 | 0.768
805 | 15.3849 | 0.434 | 760 | 0.50463 | 1 | 771 | 5.9601 | 0.877 |  |  |  | 764 | 5.5966 | 0.49 | 779 | 40.144 | 0.531
806 | 16.7099 | 0.696 | 761 | 0.3096 | 1 | 772 | 6.333 | 0.812 |  |  |  | 765 | 2.964 | 0.737 | 780 | 54.405 | 0.564
807 | 16.2815 | 0.889 | 762 | 1.1284 | 0.748 | 773 | 1.6737 | 0.988 |  |  |  | 766 | 2.9425 | 0.975 | 781 | 9.6936 | 0.69
808 | 20.1756 | 0.901 | 763 | 0.79788 | 0.754 | 774 | 8.9491 | 0.777 |  |  |  | 767 | 15.0375 | 0.655 | 782 | 23.696 | 0.476
809 | 116.8126 | 0.421 | 764 | 1.382 | 0.746 | 775 | 9.0552 | 0.71 |  |  |  | 768 | 9.6936 | 0.559 | 783 | 43.0784 | 0.63
810 | 46.0995 | 0.412 | 765 | 0.50463 | 0.922 | 776 | 5.6532 | 0.825 |  |  |  | 769 | 4.341 | 0.692 | 784 | 35.3905 | 0.637
811 | 19.2123 | 0.564 | 766 | 0.94407 | 0.851 | 777 | 3.1915 | 1 |  |  |  | 770 | 3.2312 | 0.871 | 785 | 20.7879 | 0.751
812 | 13.5875 | 0.634 | 767 | 0.87404 | 0.929 | 778 | 8.5787 | 0.787 |  |  |  | 771 | 2.9854 | 0.792 | 787 | 36.2928 | 0.609
813 | 49.7051 | 0.296 | 768 | 0.61804 | 1 | 779 | 4.2521 | 0.509 |  |  |  | 772 | 1.7841 | 0.965 | 788 | 78.152 | 0.513
814 | 15.5373 | 0.844 | 769 | 0.50463 | 0.942 | 780 | 5.0589 | 0.739 |  |  |  | 773 | 7.8825 | 0.542 | 789 | 36.1205 | 0.407
815 | 22.2923 | 0.423 | 770 | 1.4273 | 0.805 | 781 | 2.8096 | 0.913 |  |  |  | 774 | 11.3232 | 0.702 | 790 | 47.5903 | 0.555
816 | 4.3556 | 0.857 | 771 | 0.50463 | 0.671 | 783 | 4.4852 | 0.876 |  |  |  | 775 | 3.5504 | 0.568 | 791 | 47.6558 | 0.709
817 | 14.4327 | 0.774 | 772 | 0.79788 | 0.515 | 784 | 3.6214 | 0.955 |  |  |  | 776 | 4.9572 | 0.776 | 792 | 8.9063 | 0.699
818 | 102.2737 | 0.473 | 773 | 0.33913 | 0.916 | 785 | 2.9207 | 0.763 |  |  |  | 777 | 2.2284 | 0.795 | 793 | 14.5906 | 0.524
819 | 12.4991 | 0.846 | 774 | 0.50463 | 0.982 | 786 | 2.0806 | 0.972 |  |  |  | 778 | 9.7981 | 0.438 | 795 | 8.2995 | 0.965
820 | 16.1323 | 0.858 | 775 | 1.0093 | 0.957 | 787 | 8.0976 | 0.676 |  |  |  | 779 | 23.8326 | 0.459 | 796 | 17.6943 | 0.392
821 | 24.5173 | 0.64 | 776 | 0.94407 | 0.746 | 788 | 11.9789 | 0.579 |  |  |  | 780 | 18.6268 | 0.656 | 797 | 9.1392 | 0.736
822 | 17.6727 | 0.898 | 777 | 0.71365 | 0.887 | 789 | 6.6085 | 0.891 |  |  |  | 781 | 5.7757 | 0.739 | 798 | 7.7768 | 0.488
823 | 17.5389 | 0.74 | 778 | 0.61804 | 0.476 | 790 | 8.5265 | 0.869 |  |  |  | 782 | 3.9574 | 0.777 | 799 | 8.1759 | 0.543
824 | 9.7263 | 0.838 | 779 | 0.61804 | 0.796 | 791 | 13.1009 | 0.701 |  |  |  | 783 | 3.3282 | 0.391 | 800 | 16.6603 | 0.661
825 | 43.0739 | 0.633 | 780 | 1.0093 | 0.916 | 792 | 9.298 | 0.796 |  |  |  | 784 | 8.2688 | 0.75 | 801 | 22.2408 | 0.466
826 | 43.348 | 0.734 | 781 | 1.8881 | 0.863 | 793 | 2.2568 | 0.755 |  |  |  | 785 | 10.7107 | 0.445 | 802 | 81.2558 | 0.601
827 | 87.3201 | 0.679 | 782 | 1.3351 | 0.925 | 794 | 3.6389 | 0.894 |  |  |  | 786 | 11.5954 | 0.579 | 803 | 17.6367 | 0.717
828 | 139.9281 | 0.41 | 783 | 1.9544 | 0.719 | 795 | 8.7404 | 0.866 |  |  |  | 787 | 4.9572 | 0.499 | 804 | 15.761 | 0.648
829 | 19.9407 | 0.893 | 784 | 3.4225 | 0.551 | 796 | 6.6181 | 0.833 |  |  |  | 788 | 13.018 | 0.861 | 805 | 19.3838 | 0.624
830 | 14.098 | 0.594 | 785 | 1.0705 | 0.693 | 797 | 2.3669 | 0.747 |  |  |  | 789 | 12.1792 | 0.688 | 806 | 38.7677 | 0.662
831 | 35.2806 | 0.654 | 786 | 1.0093 | 0.566 | 798 | 4.9443 | 0.898 |  |  |  | 790 | 5.5966 | 0.758 | 807 | 40.0646 | 0.511
832 | 19.2123 | 0.921 | 787 | 0.50463 | 1 | 799 | 7.2953 | 0.813 |  |  |  | 791 | 2.8989 | 0.768 | 808 | 24.2615 | 0.515
833 | 88.7712 | 0.637 | 788 | 0.87404 | 0.948 | 800 | 4.5135 | 0.567 |  |  |  | 792 | 2.5977 | 0.87 | 809 | 5.7757 | 0.671
834 | 42.2969 | 0.808 | 789 | 1.3351 | 0.743 | 801 | 13.2362 | 0.81 |  |  |  | 793 | 1.1284 | 0.914 | 810 | 51.609 | 0.67
835 | 48.207 | 0.739 | 790 | 1.0705 | 0.789 | 802 | 2.2568 | 0.953 |  |  |  | 794 | 2.111 | 0.867 | 811 | 18.2749 | 0.414
836 | 24.3244 | 0.879 | 791 | 1.7113 | 0.799 | 803 | 3.7082 | 0.761 |  |  |  | 795 | 19.8575 | 0.681 | 812 | 28.2388 | 0.67
837 | 21.2033 | 0.642 | 792 | 3.0695 | 0.658 | 804 | 11.1647 | 0.774 |  |  |  | 796 | 82.8426 | 0.276 | 813 | 23.0725 | 0.835
838 | 10.6571 | 0.743 | 793 | 1.1284 | 0.924 | 805 | 2.3399 | 0.909 |  |  |  | 797 | 10.2304 | 0.853 | 814 | 16.344 | 0.69
839 | 29.431 | 0.433 | 794 | 2.4463 | 0.733 | 806 | 7.5778 | 0.672 |  |  |  | 798 | 3.4225 | 0.645 | 815 | 17.0941 | 0.689
840 | 9.7263 | 0.815 | 795 | 1.1835 | 0.776 | 808 | 3.3091 | 0.891 |  |  |  | 799 | 2.7408 | 0.887 | 816 | 21.0375 | 0.73
841 | 19.2123 | 0.641 | 796 | 0.50463 | 0.887 | 809 | 6.3631 | 0.619 |  |  |  | 800 | 3.2704 | 0.67 | 817 | 17.4589 | 0.709
842 | 19.0893 | 0.77 | 797 | 0.87404 | 0.821 | 811 | 11.5073 | 0.557 |  |  |  | 801 | 11.7265 | 0.669 | 818 | 23.7416 | 0.712
843 | 36.5985 | 0.607 | 798 | 0.71365 | 0.943 | 812 | 2.2568 | 0.906 |  |  |  | 802 | 9.3662 | 0.532 | 819 | 10.6152 | 0.707
844 | 9.972 | 0.707 | 799 | 3.1715 | 0.721 | 813 | 2.5977 | 0.957 |  |  |  | 803 | 1.7481 | 0.944 | 820 | 21.2842 | 0.603
845 | 49.2263 | 0.809 | 800 | 11.579 | 0.748 | 814 | 4.6524 | 0.78 |  |  |  | 804 | 2.3937 | 0.903 | 821 | 63.7839 | 0.781
846 | 24.1273 | 0.62 | 801 | 1.382 | 0.697 | 816 | 4.5416 | 0.75 |  |  |  | 805 | 4.0684 | 0.731 | 822 | 16.8503 | 0.518
847 | 13.9299 | 0.826 | 802 | 1.0705 | 0.835 | 817 | 3.5324 | 0.832 |  |  |  | 806 | 14.4106 | 0.633 | 823 | 16.0888 | 0.803
848 | 14.7555 | 0.892 | 803 | 7.9228 | 0.598 | 819 | 4.8138 | 0.541 |  |  |  | 807 | 5.3166 | 0.86 | 824 | 9.3662 | 0.888
849 | 3.7763 | 1 | 804 | 1.2361 | 0.755 | 821 | 3.7254 | 0.822 |  |  |  | 808 | 7.5272 | 0.741 | 825 | 20.0204 | 0.488
850 | 2.1705 | 1 | 805 | 0.94407 | 0.774 | [6 empty] | 809 | 6.8265 | 0.747 | 826 | 24.773 | 0.721
851 | 22.2923 | 0.683 | 806 | 0.87404 | 1 | [6 empty] | 810 | 4.1305 | 0.569 | 827 | 15.4262 | 0.564
852 | 4.3556 | 0.698 | 807 | 3.9574 | 0.794 | [6 empty] | 811 | 16.767 | 0.584 | 828 | 13.0033 | 0.475
853 | 9.972 | 0.88 | 808 | 1.8195 | 0.837 | [6 empty] | 812 | 4.1765 | 0.725 | 829 | 19.5994 | 0.669
854 | 15.3849 | 0.848 | 809 | 1.1284 | 0.845 | [6 empty] | 813 | 17.0867 | 0.379 | 831 | 23.4746 | 0.569
855 | 19.3378 | 0.555 | 810 | 0.71365 | 0.941 | [6 empty] | 814 | 16.6603 | 0.573 | 832 | 16.344 | 0.697
856 | 43.5648 | 0.731 | 811 | 1.0705 | 0.913 | [6 empty] | 815 | 4.0996 | 0.572 | 833 | 27.9783 | 0.586
857 | 92.6584 | 0.651 | 812 | 1.0705 | 0.943 | [6 empty] | 816 | 4.774 | 0.779 | 834 | 31.0212 | 0.831
858 | 15.0714 | 0.866 | 813 | 0.87404 | 0.887 | [6 empty] | 817 | 5.021 | 0.927 | 835 | 20.0204 | 0.619
859 | 17.9409 | 0.68 | 814 | 1.5139 | 0.716 | [6 empty] | 818 | 12.0847 | 0.779 | 836 | 17.2166 | 0.501
860 | 9.2293 | 0.808 | 815 | 0.79788 | 0.607 | [6 empty] | 819 | 24.8884 | 0.629 | 837 | 24.9828 | 0.776
861 | 10.4337 | 1 | 816 | 0.94407 | 0.885 | [6 empty] | 820 | 3.4411 | 0.92 | 838 | 12.9247 | 0.898
862 | 20.1756 | 0.611 | 817 | 2.111 | 0.753 | [6 empty] | 821 | 7.7686 | 0.418 | 839 | 27.3361 | 0.763
863 | 18.2016 | 0.826 | 818 | 0.87404 | 0.846 | [6 empty] | 822 | 6.3028 | 0.803 | 840 | 17.0344 | 0.691
864 | 19.819 | 0.858 | 819 | 0.35682 | 0.884 | [6 empty] | 823 | 4.9314 | 0.939 | 841 | 38.4163 | 0.434
865 | 19.9407 | 0.59 | 820 | 0.50463 | 0.967 | [6 empty] | 824 | 8.4891 | 0.67 | 842 | 17.7554 | 0.539
866 | 21.7546 | 0.692 | 821 | 1.1835 | 0.744 | [6 empty] | 825 | 1.8881 | 0.535 | 843 | 26.8734 | 0.729
867 | 63.9473 | 0.877 | 822 | 2.3669 | 0.683 | [6 empty] | 826 | 7.8501 | 0.726 | 844 | 22.5676 | 0.793
868 | 18.0717 | 0.77 | 823 | 1.7841 | 0.798 | [6 empty] | 827 | 5.4115 | 0.628 | 845 | 7.7768 | 0.743
869 | 17.2683 | 0.892 | 824 | 0.79788 | 0.919 | [6 empty] | 828 | 11.5073 | 0.645 | 846 | 51.9716 | 0.426
870 | 5.7536 | 1 | 825 | 0.71365 | 0.621 | [6 empty] | 829 | 2.764 | 0.736 | 847 | 75.7242 | 0.639
871 | 94.8295 | 0.652 | 826 | 0.87404 | 0.843 | [6 empty] | 830 | 3.3663 | 0.665 | 848 | 19.2222 | 0.764
872 | 26.0164 | 0.649 | 827 | 0.33913 | 0.809 | [6 empty] | 831 | 1.5958 | 0.958 | 849 | 20.3296 | 0.679
873 | 36.011 | 0.877 | 828 | 1.3351 | 0.919 | [6 empty] | 832 | 6.1183 | 0.555 | 850 | 8.1759 | 0.604
874 | 75.394 | 0.709 | 829 | 0.94407 | 0.732 | [6 empty] | 833 | 8.5787 | 0.723 | 851 | 63.4557 | 0.555
875 | 14.9143 | 0.764 | 830 | 0.61804 | 0.88 | [6 empty] | 834 | 30.9122 | 0.345 | 852 | 28.715 | 0.698
876 | 3.0695 | 1 | 831 | 1.0093 | 0.811 | [6 empty] | 835 | 4.5696 | 0.882 | 853 | 23.9153 | 0.772
877 | 111.3997 | 0.481 | 832 | 6.4129 | 0.642 | [6 empty] | 836 | 5.3046 | 0.866 | 854 | 27.067 | 0.723
878 | 8.7039 | 0.857 | 833 | 0.50463 | 1 | [6 empty] | 837 | 45.7223 | 0.22 | 855 | 4.5696 | 0.776
879 | 23.8326 | 0.843 | 834 | 1.1835 | 0.895 | [6 empty] | 838 | 5.4932 | 0.853 | 856 | 11.915 | 0.649
880 | 13.2314 | 0.602 | 835 | 0.61804 | 1 | [6 empty] | 839 | 4.4137 | 0.867 | 857 | 48.0271 | 0.843
881 | 7.2163 | 0.78 | 836 | 7.1276 | 0.667 | [6 empty] | 840 | 3.6564 | 0.678 | 858 | 43.1256 | 0.649
882 | 29.0259 | 0.454 | 837 | 0.50463 | 0.804 | [6 empty] | 841 | 5.9815 | 0.815 | 859 | 10.9051 | 0.82
883 | 17.8091 | 0.898 | 838 | 1.0093 | 0.881 | [6 empty] | 842 | 7.653 | 0.846 | 860 | 12.09 | 0.734
884 | 6.8822 | 0.982 | 839 | 1.2361 | 0.852 | [6 empty] | 843 | 11.8936 | 0.693 | 861 | 19.1126 | 0.637
885 | 25.4649 | 0.434 | 840 | 0.50463 | 0.438 | [6 empty] | 844 | 16.3634 | 0.795 | 862 | 5.2077 | 0.922
886 | 17.4041 | 0.519 | 841 | 0.71365 | 0.836 | [6 empty] | 845 | 2.3399 | 0.919 | 863 | 29.6787 | 0.459
887 | 110.4394 | 0.512 | 842 | 0.50463 | 0.853 | [6 empty] | 846 | 5.1214 | 0.826 | 864 | 17.1573 | 0.735
888 | 4.3556 | 0.857 | 843 | 0.79788 | 0.897 | [6 empty] | 847 | 21.74 | 0.629 | 865 | 10.1114 | 0.667
889 | 26.2866 | 0.322 | 844 | 1.1835 | 0.92 | [6 empty] | 848 | 4.0528 | 0.846 | 866 | 26.2866 | 0.695
890 | 14.7555 | 0.651 | 845 | 1.7481 | 0.481 | [6 empty] | 849 | 9.8822 | 0.776 | 867 | 147.2265 | 0.72
891 | 34.7405 | 0.82 | 846 | 0.35682 | 0.539 | [6 empty] | 850 | 4.9572 | 0.637 | 868 | 5.9601 | 0.573
892 | 19.9407 | 0.544 | 847 | 7.0377 | 0.62 | [6 empty] | 851 | 5.47 | 0.808 | 869 | 17.5172 | 0.685
893 | 48.6461 | 0.509 | 848 | 1.9544 | 0.753 | [6 empty] | 852 | 60.9784 | 0.579 | 870 | 101.4958 | 0.592
895 | 22.0799 | 0.678 | 849 | 1.2361 | 0.755 | [6 empty] | 853 | 2.2568 | 0.914 | 871 | 18.5583 | 0.794
896 | 24.2247 | 0.685 | 850 | 0.33913 | 0.916 | [6 empty] | 854 | 9.2637 | 0.659 | 872 | 56.2166 | 0.633
897 | 12.111 | 0.96 | 851 | 1.1284 | 0.779 | [6 empty] | 855 | 15.8295 | 0.685 | 873 | 26.364 | 0.52
898 | 6.1494 | 0.82 | 852 | 1.2866 | 0.75 | [6 empty] | 856 | 1.7113 | 1 | 874 | 7.5103 | 0.836
899 | 29.7494 | 0.539 | 853 | 1.2866 | 0.824 | [6 empty] | 857 | 6.5407 | 0.742 | 875 | 18.047 | 0.654
900 | 13.9299 | 0.537 | 854 | 1.1835 | 0.755 | [6 empty] | 858 | 4.2069 | 0.75 | 876 | 11.3737 | 0.706
901 | 7.842 | 0.753 | 856 | 2.4978 | 0.676 | [6 empty] | 859 | 3.2898 | 0.845 | 877 | 15.6962 | 0.853
902 | 9.7263 | 0.764 | 857 | 1.4712 | 0.926 | [6 empty] | 860 | 2.3399 | 0.853 | 878 | 51.5893 | 0.747
903 | 7.842 | 0.846 | 858 | 1.0705 | 0.858 | [6 empty] | 861 | 9.8951 | 0.485 | 879 | 5.0083 | 0.719
904 | 11.7156 | 0.953 | 859 | 0.33913 | 0.809 | [6 empty] | 862 | 13.3797 | 0.658 | 880 | 45.4822 | 0.773
905 | 207.8409 | 0.389 | 860 | 0.35682 | 0.914 | [6 empty] | 863 | 5.5852 | 0.606 | 881 | 33.355 | 0.681
906 | 38.674 | 0.834 | 861 | 0.35682 | 1 | [6 empty] | 864 | 3.0278 | 0.627 | 882 | 7.0738 | 0.789
907 | 47.7132 | 0.322 | 862 | 4.5835 | 0.801 | [6 empty] | 865 | 1.9216 | 0.964 | 883 | 18.1034 | 0.67
908 | 13.2314 | 0.838 | 863 | 0.35682 | 0.74 | [6 empty] | 866 | 4.0212 | 0.584 | 884 | 50.0904 | 0.546
909 | 41.1634 | 0.796 | 864 | 1.0705 | 0.844 | [6 empty] | 867 | 8.2457 | 0.48 | 885 | 11.5569 | 0.755
910 | 8.1369 | 0.489 | 865 | 2.1996 | 0.716 | [6 empty] | 868 | 49.2806 | 0.603 | 886 | 7.9148 | 0.694
911 | 25.3697 | 0.77 | 866 | 0.50463 | 0.671 | [6 empty] | 870 | 7.1276 | 0.626 | 887 | 19.1126 | 0.691
912 | 19.2123 | 0.525 | 867 | 0.61804 | 0.696 | [6 empty] | 871 | 10.8524 | 0.713 | 888 | 7.3648 | 0.601
913 | 19.819 | 0.803 | 868 | 0.71365 | 1 | [6 empty] | 872 | 19.5376 | 0.843 | 889 | 170.925 | 0.363
914 | 23.1276 | 0.488 | 869 | 0.35682 | 1 | [6 empty] | 873 | 2.6702 | 0.907 | 890 | 13.3225 | 0.695
915 | 10.6571 | 0.664 | 870 | 0.61804 | 0.911 | [6 empty] | 874 | 3.7254 | 0.882 | 891 | 5.2077 | 0.922
916 | 18.7155 | 0.623 | 871 | 0.35682 | 1 | [6 empty] | 875 | 4.0684 | 0.85 | 892 | 40.5307 | 0.726
917 | 18.8409 | 0.867 | 872 | 1.5554 | 0.868 | [6 empty] | 876 | 3.1915 | 0.74 | 894 | 58.7408 | 0.435
918 | 79.6974 | 0.364 | 873 | 0.50463 | 0.922 | [6 empty] | 877 | 6.7326 | 0.583 | 895 | 57.1744 | 0.498
919 | 43.782 | 0.734 | 874 | 1.0093 | 0.736 | [6 empty] | 878 | 4.8925 | 0.756 | 896 | 5.4115 | 0.838
920 | 20.7542 | 0.696 | 875 | 1.0705 | 0.844 | [6 empty] | 879 | 2.5977 | 0.951 | 897 | 28.8587 | 0.639
921 | 82.0674 | 0.829 | 876 | 3.8098 | 0.831 | [6 empty] | 880 | 11.6938 | 0.766 | 898 | 29.327 | 0.556
922 | 20.292 | 0.655 | 877 | 9.8111 | 0.774 | [6 empty] | 881 | 5.3643 | 0.805 | 899 | 32.144 | 0.837
923 | 19.5799 | 0.784 | 878 | 0.50463 | 0.697 | [6 empty] | 882 | 1.8881 | 0.922 | 900 | 19.864 | 0.768
924 | 21.8626 | 0.893 | 879 | 1.5139 | 0.714 | [6 empty] | 883 | 6.2927 | 0.867 | 901 | 8.9063 | 0.704
925 | 22.9203 | 0.693 | 880 | 0.71365 | 0.775 | [6 empty] | 884 | 2.7408 | 0.887 | 902 | 13.7088 | 0.843
926 | 35.3491 | 0.669 | 881 | 1.0093 | 0.873 | [6 empty] | 885 | 6.3028 | 0.593 | 903 | 14.5906 | 0.79
927 | 43.1832 | 0.494 | 882 | 1.1835 | 0.76 | [6 empty] | 886 | 67.0622 | 0.595 | 904 | 14.1565 | 0.667
928 | 53.6437 | 0.54 | 883 | 0.71365 | 0.896 | [6 empty] | 887 | 5.7757 | 0.585 | 905 | 18.3895 | 0.805
929 | 18.5892 | 0.994 | 884 | 0.79788 | 0.846 | [6 empty] | 888 | 3.3851 | 0.792 | 906 | 35.6843 | 0.555
930 | 24.421 | 0.703 | 885 | 3.8431 | 0.75 | [6 empty] | 889 | 3.0278 | 0.776 | 907 | 59.0596 | 0.325
931 | 27.2592 | 0.731 | 886 | 1.1284 | 0.661 | [6 empty] | 890 | 16.5952 | 0.592 | 908 | 25.2313 | 0.495
932 | 105.4633 | 0.544 | 887 | 50.1843 | 0.673 | [6 empty] | 891 | 34.5586 | 0.706 | 909 | 8.4214 | 0.972
933 | 44.105 | 0.676 | 888 | 0.87404 | 0.37 | [6 empty] | 892 | 7.3475 | 0.716 | 910 | 29.61 | 0.833
934 | 79.7861 | 0.634 | 889 | 1.0093 | 0.903 | [6 empty] | 893 | 2.3669 | 0.74 | 911 | 41.1696 | 0.698
935 | 10.2054 | 0.84 | 890 | 1.6737 | 0.623 | [6 empty] | 895 | 5.4816 | 0.805 | 912 | 77.0626 | 0.655
936 | 6.8822 | 0.709 | 891 | 0.79788 | 0.752 | [6 empty] | 896 | 4.1459 | 0.79 | 913 | 12.8407 | 0.764
937 | 100.5468 | 0.47 | 892 | 1.0093 | 0.736 | [6 empty] | 897 | 66.284 | 0.617 | 914 | 44.5545 | 0.62
938 | 21.7546 | 0.624 | 893 | 0.50463 | 0.715 | [6 empty] | 898 | 4.0212 | 0.877 | 915 | 45.5508 | 0.353
939 | 37.931 | 0.808 | 894 | 6.531 | 0.737 | [6 empty] | 899 | 13.8059 | 0.678 | 916 | 8.1759 | 0.645
940 | 6.1494 | 1 | 895 | 1.0093 | 0.784 | [6 empty] | 900 | 12.3814 | 0.839 | 917 | 37.2861 | 0.711
941 | 70.7639 | 0.605 | 896 | 0.50463 | 0.779 | [6 empty] | 901 | 3.0902 | 0.883 | 918 | 18.219 | 0.418
942 | 23.5315 | 0.499 | 897 | 0.94407 | 0.986 | [6 empty] | 902 | 7.1276 | 0.798 | 919 | 13.241 | 0.574
943 | 40.2327 | 0.749 | 898 | 2.3399 | 0.786 | [6 empty] | 903 | 8.0027 | 0.55 | 921 | 15.9577 | 0.587
944 | 30.2229 | 0.472 | 899 | 0.71365 | 0.805 | [6 empty] | 904 | 1.8195 | 0.802 | 922 | 10.7166 | 0.542
945 | 46.7618 | 0.311 | 900 | 0.94407 | 0.866 | [6 empty] | 905 | 3.7254 | 0.837 | 923 | 13.3988 | 0.537
946 | 48.6945 | 0.772 | 901 | 1.3351 | 0.64 | [6 empty] | 906 | 2.764 | 0.653 | 924 | 22.0077 | 0.523
948 | 19.819 | 0.703 | 902 | 1.4273 | 0.769 | [6 empty] | 907 | 6.0239 | 0.656 | 925 | 18.1595 | 0.77
949 | 14.4327 | 0.912 | 903 | 0.61804 | 0.853 | [6 empty] | 908 | 7.9148 | 0.743 | 926 | 70.4691 | 0.396
950 | 21.3171 | 0.834 | 904 | 0.50463 | 0.559 | [6 empty] | 909 | 4.3263 | 0.637 | 927 | 39.752 | 0.737
951 | 21.973 | 0.705 | 905 | 0.50463 | 0.719 | [6 empty] | 910 | 1.6352 | 0.82 | 928 | 14.5206 | 0.76
952 | 7.842 | 0.922 | 906 | 0.61804 | 0.378 | [6 empty] | 911 | 31.7554 | 0.441 | 929 | 16.5991 | 0.766
953 | 30.5351 | 0.746 | 907 | 0.50463 | 0.838 | [6 empty] | 912 | 6.333 | 0.527 | 930 | 32.1776 | 0.599
954 | 24.7087 | 0.73 | 908 | 67.9515 | 0.703 | [6 empty] | 913 | 3.2508 | 0.82 | 931 | 25.2313 | 0.629
955 | 5.7536 | 0.8 | 909 | 0.33913 | 0.484 | [6 empty] | 914 | 5.1462 | 0.726 | 932 | 27.7911 | 0.679
956 | 16.1323 | 0.699 | 910 | 0.50463 | 0.846 | [6 empty] | 915 | 8.0266 | 0.691 | 933 | 35.7716 | 0.584
957 | 13.2314 | 0.798 | 911 | 1.2361 | 0.868 | [6 empty] | 916 | 2.6221 | 0.884 | 934 | 14.2283 | 0.869
958 | 103.4466 | 0.72 | 912 | 1.3351 | 0.852 | [6 empty] | 917 | 3.0487 | 0.737 | 935 | 23.0725 | 0.766
959 | 57.3123 | 0.71 | 913 | 2.4722 | 0.54 | [6 empty] | 918 | 16.997 | 0.621 | 936 | 28.788 | 0.739
960 | 28.8609 | 0.664 | 914 | 1.3351 | 0.834 | [6 empty] | 919 | 8.6009 | 0.693 | 937 | 18.7257 | 0.713
962 | 15.2268 | 0.777 | 915 | 0.79788 | 0.851 | [6 empty] | 920 | 3.5324 | 0.889 | 938 | 37.6192 | 0.574
963 | 44.2117 | 0.676 | 916 | 1.0093 | 0.762 | [6 empty] | 921 | 16.4411 | 0.57 | 939 | 32.2744 | 0.62
964 | 13.413 | 0.843 | 917 | 0.71365 | 0.664 | [6 empty] | 922 | 2.3937 | 0.606 | 940 | 19.864 | 0.674
965 | 30.4579 | 0.53 | 918 | 3.1715 | 0.749 | [6 empty] | 923 | 4.1917 | 0.655 | 941 | 44.8351 | 0.581
966 | 29.431 | 0.869 | 919 | 1.1284 | 0.385 | [6 empty] | 924 | 5.3643 | 0.812 | 942 | 142.3096 | 0.429
967 | 12.111 | 0.838 | 920 | 1.0705 | 0.898 | [6 empty] | 925 | 19.1625 | 0.466 | 943 | 17.0941 | 0.765
968 | 26.1969 | 0.563 | 921 | 0.61804 | 0.911 | [6 empty] | 926 | 3.0278 | 0.764 | 944 | 17.7554 | 0.582
969 | 34.4664 | 0.674 | 922 | 5.3879 | 0.731 | [6 empty] | 927 | 1.4273 | 1 | 945 | 156.4912 | 0.556
970 | 8.7039 | 0.595 | 923 | 0.87404 | 0.866 | [6 empty] | 928 | 4.7472 | 0.701 | 946 | 90.7802 | 0.67
971 | 12.6861 | 0.77 | 924 | 1.0705 | 0.826 | [6 empty] | 929 | 6.4919 | 0.797 | 948 | 23.1607 | 0.622
972 | 22.0799 | 0.696 | 925 | 0.61804 | 0.422 | [6 empty] | 930 | 2.7408 | 0.676 | 949 | 6.9283 | 0.572
973 | 15.2268 | 0.831 | 926 | 0.61804 | 0.741 | [6 empty] | 931 | 3.6038 | 0.773 | 950 | 27.6027 | 0.833
974 | 43.1286 | 0.62 | 927 | 1.2361 | 0.818 | [6 empty] | 932 | 14.4062 | 0.225 | 951 | 9.4744 | 0.473
975 | 61.5334 | 0.885 | 928 | 0.94407 | 0.648 | [6 empty] | 933 | 3.2704 | 0.833 | 952 | 13.7829 | 0.658
976 | 51.2065 | 0.734 | 929 | 4.7472 | 0.695 | [6 empty] | 934 | 2.764 | 0.866 | 953 | 12.9247 | 0.373
977 | 14.595 | 0.777 | 930 | 0.50463 | 1 | [6 empty] | 935 | 6.1701 | 0.794 | 954 | 5.5966 | 0.898
978 | 19.0893 | 0.77 | 931 | 0.61804 | 0.897 | [6 empty] | 936 | 2.3399 | 0.853 | 955 | 16.2189 | 0.413
980 | 34.398 | 0.725 | 932 | 0.61804 | 0.606 | [6 empty] | 937 | 11.0154 | 0.32 | 956 | 53.2028 | 0.621
981 | 19.819 | 0.753 | 933 | 1.5958 | 0.797 | [6 empty] | 938 | 5.1214 | 0.702 | 957 | 120.629 | 0.578
982 | 15.5373 | 0.764 | 934 | 0.61804 | 0.657 | [6 empty] | 940 | 13.9436 | 0.804 | 959 | 59.902 | 0.818
983 | 15.6881 | 0.623 | 935 | 0.61804 | 0.911 | [6 empty] | 941 | 5.0965 | 0.829 | 960 | 52.7292 | 0.737
984 | 12.8704 | 0.74 | 936 | 6.0239 | 0.771 | [6 empty] | 942 | 6.5504 | 0.422 | 961 | 27.6787 | 0.809
985 | 33.4921 | 0.68 | 937 | 9.1739 | 0.686 | [6 empty] | 943 | 3.0487 | 0.748 | 962 | 38.5239 | 0.841
986 | 18.5892 | 0.844 | 938 | 0.61804 | 0.706 | [6 empty] | 944 | 1.1284 | 0.785 | 963 | 9.1392 | 0.431
987 | 55.0806 | 0.586 | 939 | 0.61804 | 0.944 | [6 empty] | 945 | 45.6945 | 0.52 | 964 | 46.6159 | 0.402
988 | 38.7348 | 0.785 | 940 | 1.9544 | 0.699 | [6 empty] | 946 | 10.2614 | 0.451 | 966 | 58.901 | 0.701
989 | 26.1969 | 0.632 | 941 | 0.50463 | 0.922 | [6 empty] | 947 | 14.7123 | 0.587 | 967 | 13.3225 | 0.629
990 | 20.292 | 0.724 | 942 | 0.61804 | 0.943 | [6 empty] | 948 | 7.842 | 0.578 | 968 | 74.1638 | 0.537
991 | 13.2314 | 0.617 | 943 | 1.0093 | 0.644 | [6 empty] | 949 | 3.9088 | 0.86 | 969 | 31.8515 | 0.671
992 | 27.0858 | 0.847 | 944 | 0.50463 | 1 | [6 empty] | 950 | 4.9955 | 0.733 | 970 | 17.0344 | 0.477
993 | 12.8704 | 0.686 | 945 | 1.1284 | 0.702 | [6 empty] | 951 | 2.5977 | 0.472 | 971 | 130.6076 | 0.773
994 | 21.4273 | 0.793 | 946 | 1.1835 | 0.765 | [6 empty] | 952 | 33.0963 | 0.361 | 972 | 17.0344 | 0.535
995 | 15.6881 | 0.53 | 947 | 1.5554 | 0.864 | [6 empty] | 953 | 2.5231 | 0.953 | 973 | 32.1123 | 0.861
996 | 31.1482 | 0.725 | 948 | 1.0705 | 0.728 | [6 empty] | 954 | 9.5146 | 0.387 | 974 | 60.6119 | 0.719
997 | 27.0858 | 0.763 | 949 | 0.87404 | 0.699 | [6 empty] | 956 | 5.4932 | 0.676 | 976 | 8.9063 | 0.656
998 | 10.4337 | 0.59 | 950 | 11.5624 | 0.615 | [6 empty] | 957 | 6.0133 | 0.67 | 977 | 10.5188 | 0.71
999 | 265.3712 | 0.488 | 951 | 0.50463 | 0.857 | [6 empty] | 958 | 5.9173 | 0.68 | 979 | 13.241 | 0.733
1000 | 15.0714 | 0.829 | 952 | 0.13847 | 1 | [6 empty] | 959 | 10.4702 | 0.816 | 980 | 40.3244 | 0.837
1001 | 34.7405 | 0.58 | 953 | 0.2769 | 1 | [6 empty] | 960 | 1.1284 | 0.914 | 981 | 18.4448 | 0.605
1002 | 31.3011 | 0.511 | 954 | 0.87404 | 0.929 | [6 empty] | 961 | 5.3166 | 0.748 | 982 | 25.8446 | 0.749
1003 | 22.7138 | 0.779 | 955 | 0.71365 | 0.79 | [6 empty] | 962 | 6.7136 | 0.579 | 983 | 11.096 | 0.773
1004 | 88.878 | 0.487 | 956 | 0.61804 | 1 | [6 empty] | 963 | 8.3225 | 0.845 | 984 | 46.4585 | 0.46
1005 | 16.7099 | 0.803 | 957 | 1.1835 | 0.547 | [6 empty] | 964 | 7.0738 | 0.678 | 985 | 11.5569 | 0.825
1006 | 77.3158 | 0.77 | 958 | 0.50463 | 0.753 | [6 empty] | 965 | 3.2704 | 0.763 | 986 | 70.2619 | 0.728
1007 | 33.3512 | 0.605 | 959 | 3.2898 | 0.758 | [6 empty] | 966 | 2.7408 | 0.812 | 987 | 18.7834 | 0.77
1008 | 30.1448 | 0.597 | 960 | 1.9544 | 0.859 | [6 empty] | 967 | 16.5991 | 0.683 | 988 | 14.3752 | 0.578
1009 | 21.6461 | 0.757 | 961 | 1.7113 | 0.401 | [6 empty] | 968 | 3.4411 | 0.855 | 989 | 22.753 | 0.902
1010 | 23.9312 | 0.775 | 962 | 0.50463 | 0.887 | [6 empty] | 969 | 4.1305 | 0.424 | 990 | 23.696 | 0.71
1011 | 7.2163 | 0.78 | 963 | 0.87404 | 0.713 | [6 empty] | 970 | 5.928 | 0.625 | 991 | 22.4289 | 0.591
1012 | 23.3305 | 0.777 | 964 | 0.35682 | 0.799 | [6 empty] | 971 | 11.2102 | 0.582 | 992 | 15.084 | 0.588
1013 | 19.9407 | 0.72 | 965 | 14.4943 | 0.728 | [6 empty] | 973 | 16.1007 | 0.749 | 993 | 10.8113 | 0.75
1014 | 15.9856 | 0.566 | 966 | 10.2676 | 0.613 | [6 empty] | 974 | 2.5231 | 0.599 | 994 | 28.6061 | 0.864
1015 | 47.2143 | 0.788 | 967 | 1.1835 | 0.802 | [6 empty] | 975 | 10.1366 | 0.772 | 995 | 36.4363 | 0.589
1016 | 50.2262 | 0.578 | 968 | 0.94407 | 0.949 | [6 empty] | 976 | 2.5482 | 0.774 | 996 | 17.5752 | 0.782
1018 | 11.915 | 0.434 | 969 | 0.79788 | 0.795 | [6 empty] | 977 | 3.3282 | 0.827 | 997 | 22.3351 | 0.693
1019 | 28.2816 | 0.76 | 970 | 1.2361 | 0.731 | [6 empty] | 978 | 14.4371 | 0.589 | 998 | 12.5955 | 0.836
1020 | 28.615 | 0.754 | 971 | 0.61804 | 0.649 | [6 empty] | 979 | 11.9895 | 0.595 | 999 | 29.539 | 0.739
1021 | 15.8376 | 0.807 | 972 | 0.50463 | 0.675 | [6 empty] | 980 | 20.4296 | 0.28 | 1000 | 37.648 | 0.616
1022 | 34.6046 | 0.766 | 973 | 0.87404 | 0.845 | [6 empty] | 981 | 19.0659 | 0.688 | 1001 | 21.4303 | 0.664
1023 | 3.7763 | 0.967 | 974 | 0.94407 | 0.885 | [6 empty] | 982 | 4.9572 | 0.859 | 1002 | 35.5072 | 0.73
1024 | 91.9923 | 0.508 | 975 | 0.61804 | 0.832 | [6 empty] | 983 | 4.6387 | 0.846 | 1003 | 20.7879 | 0.53
1025 | 18.7155 | 0.776 | 976 | 2.5977 | 0.626 | [6 empty] | 984 | 13.3893 | 0.547 | 1004 | 48.0271 | 0.736
1027 | 20.292 | 0.746 | 977 | 1.5554 | 0.889 | [6 empty] | 985 | 1.9216 | 0.878 | 1005 | 9.02 | 0.824
1028 | 38.7956 | 0.762 | 978 | 0.87404 | 0.9 | [6 empty] | 986 | 3.0487 | 0.868 | 1006 | 26.8355 | 0.761
1029 | 44.105 | 0.776 | 979 | 0.61804 | 0.868 | [6 empty] | 987 | 13.4415 | 0.583 | 1007 | 16.4101 | 0.626
1032 | 64.6099 | 0.817 | 980 | 0.50463 | 0.597 | [6 empty] | 988 | 8.2688 | 0.755 | 1008 | 22.3351 | 0.508
1034 | 12.6861 | 0.919 | 981 | 3.2114 | 0.76 | [6 empty] | 989 | 1.7481 | 1 | 1009 | 21.6225 | 0.756
1035 | 12.8704 | 0.851 | 982 | 0.94407 | 0.781 | [6 empty] | 990 | 1.1835 | 0.638 | 1010 | 21.1853 | 0.761
1036 | 20.1756 | 0.77 | 983 | 0.35682 | 0.638 | [6 empty] | 991 | 6.9832 | 0.724 | 1011 | 29.5734 | 0.753
1037 | 31.1482 | 0.877 | 984 | 16.0055 | 0.755 | [6 empty] | 992 | 1.9867 | 0.578 | 1012 | 41.069 | 0.719
1038 | 30.689 | 0.823 | 985 | 4.5416 | 0.523 | [6 empty] | 993 | 2.6221 | 0.776 | 1013 | 68.2581 | 0.607
1039 | 7.842 | 0.53 | 986 | 1.5958 | 0.589 | [6 empty] | 994 | 1.5958 | 0.857 | 1014 | 81.8701 | 0.551
1040 | 55.2088 | 0.671 | 987 | 1.2361 | 0.909 | [6 empty] | 995 | 4.3263 | 0.87 | 1015 | 30.2376 | 0.772
1041 | 24.421 | 0.799 | 988 | 0.79788 | 0.82 | [6 empty] | 996 | 3.8265 | 0.951 | 1016 | 17.3382 | 0.671
1042 | 32.9228 | 0.84 | 989 | 0.79788 | 0.77 | [6 empty] | 997 | 7.7275 | 0.641 | 1017 | 24.6028 | 0.643
1043 | 21.537 | 0.737 | 990 | 0.71365 | 0.873 | [6 empty] | 998 | 10.669 | 0.318 | 1018 | 56.0124 | 0.628
1044 | 28.615 | 0.832 | 991 | 1.2361 | 0.877 | [6 empty] | 999 | 2.111 | 1 | 1019 | 36.5793 | 0.434
1045 | 75.9886 | 0.497 | 992 | 15.4262 | 0.734 | [6 empty] | 1000 | 7.2691 | 0.701 | 1020 | 25.8446 | 0.528
1046 | 31.526 | 0.582 | 993 | 9.6343 | 0.611 | [6 empty] | 1001 | 38.0198 | 0.249 | 1021 | 28.5683 | 0.665
1047 | 139.5194 | 0.449 | 994 | 1.1835 | 0.781 | [6 empty] | 1002 | 13.852 | 0.631 | 1024 | 142.361 | 0.544
1048 | 81.4304 | 0.644 | 995 | 1.2866 | 0.891 | [6 empty] | 1003 | 6.0974 | 0.806 | 1025 | 15.8937 | 0.85
1049 | 11.7156 | 0.784 | 996 | 0.71365 | 0.967 | [6 empty] | 1004 | 12.9493 | 0.673 | 1026 | 20.9374 | 0.422
1050 | 13.0522 | 0.408 | 997 | 0.71365 | 0.829 | [6 empty] | 1005 | 7.9469 | 0.708 | 1027 | 64.8391 | 0.775
1051 | 20.7542 | 0.64 | 998 | 1.2866 | 0.786 | [6 empty] | 1006 | 8.5191 | 0.603 | 1028 | 71.2945 | 0.464
1052 | 15.8376 | 0.583 | 999 | 0.87404 | 0.774 | [6 empty] | 1007 | 2.6221 | 0.546 | 1029 | 29.327 | 0.575
1053 | 23.7335 | 0.688 | 1000 | 0.79788 | 0.793 | [6 empty] | 1008 | 4.1917 | 0.501 | 1030 | 29.1113 | 0.759
1054 | 5.3285 | 0.555 | 1001 | 18.9521 | 0.552 | [6 empty] | 1009 | 4.471 | 0.559 | 1031 | 14.8029 | 0.691
1056 | 36.4695 | 0.827 | 1002 | 1.5958 | 0.815 | [6 empty] | 1010 | 8.7039 | 0.676 | 1032 | 34.2515 | 0.693
1057 | 22.8173 | 0.648 | 1003 | 0.79788 | 0.897 | [6 empty] | 1011 | 3.1514 | 0.913 | 1033 | 14.4459 | 0.832
1059 | 28.2816 | 0.608 | 1004 | 1.2866 | 0.822 | [6 empty] | 1012 | 2.764 | 0.668 | 1034 | 39.9867 | 0.838
1060 | 5.3285 | 0.916 | 1005 | 1.6352 | 0.683 | [6 empty] | 1013 | 7.0014 | 0.602 | 1035 | 19.0593 | 0.585
1061 | 17.9409 | 0.671 | 1006 | 1.382 | 0.671 | [6 empty] | 1014 | 4.7338 | 0.74 | 1036 | 41.0938 | 0.649
1062 | 20.1756 | 0.914 | 1007 | 0.94407 | 0.781 | [6 empty] | 1015 | 7.3301 | 0.789 | 1037 | 104.4053 | 0.618
1063 | 46.1506 | 0.614 | 1008 | 4.3702 | 0.788 | [6 empty] | 1016 | 85.6335 | 0.493 | 1038 | 44.4143 | 0.583
1064 | 47.0644 | 0.643 | 1009 | 0.61804 | 0.725 | [6 empty] | 1018 | 7.711 | 0.648 | 1039 | 13.4746 | 0.815
1065 | 8.4289 | 0.694 | 1010 | 0.71365 | 0.978 | [6 empty] | 1019 | 6.139 | 0.803 | 1040 | 34.067 | 0.752
1066 | 28.5326 | 0.875 | 1011 | 0.61804 | 0.898 | [6 empty] | 1020 | 6.5504 | 0.786 | 1041 | 14.3752 | 0.42
1067 | 43.1286 | 0.866 | 1012 | 15.7892 | 0.765 | [6 empty] | 1021 | 7.1186 | 0.714 | 1042 | 22.4743 | 0.833
1068 | 39.76 | 0.574 | 1013 | 1.1835 | 0.842 | [6 empty] | 1022 | 17.0307 | 0.59 | 1043 | 17.2166 | 0.833
1070 | 28.7792 | 0.674 | 1014 | 1.4712 | 0.698 | [6 empty] | 1023 | 4.0996 | 0.747 | 1044 | 19.0593 | 0.829
1071 | 14.7555 | 0.584 | 1015 | 1.1835 | 0.953 | [6 empty] | 1024 | 14.9057 | 0.717 | 1046 | 18.219 | 0.801
1072 | 25.2767 | 0.852 | 1016 | 4.6933 | 0.74 | [6 empty] | 1025 | 5.2442 | 0.827 | 1047 | 35.595 | 0.544
1073 | 10.2054 | 0.949 | 1017 | 1.4712 | 0.935 | [6 empty] | 1026 | 2.111 | 0.757 | 1048 | 65.4956 | 0.351
1074 | 9.972 | 0.372 | 1018 | 12.5853 | 0.544 | [6 empty] | 1027 | 1.7841 | 0.764 | 1049 | 98.2986 | 0.458
1075 | 17.2683 | 0.771 | 1019 | 2.1409 | 0.92 | [6 empty] | 1028 | 5.8849 | 0.822 | 1050 | 22.4743 | 0.712
1076 | 13.0522 | 0.815 | 1020 | 0.50463 | 0.846 | [6 empty] | 1029 | 17.1202 | 0.654 | 1051 | 62.2268 | 0.51
1077 | 6.531 | 0.565 | 1021 | 1.0093 | 0.903 | [6 empty] | 1030 | 16.2189 | 0.286 | 1052 | 27.5264 | 0.467
1078 | 31.2257 | 0.688 | 1022 | 0.79788 | 0.645 | [6 empty] | 1031 | 1.8881 | 0.768 | 1053 | 23.5207 | 0.763
1079 | 47.0143 | 0.58 | 1023 | 0.13847 | 1 | [6 empty] | 1032 | 5.5623 | 0.72 | 1054 | 37.2861 | 0.614
1080 | 12.111 | 0.655 | 1024 | 7.0918 | 0.573 | [6 empty] | 1033 | 17.3675 | 0.595 | 1055 | 17.2756 | 0.694
1081 | 13.2314 | 0.712 | 1025 | 13.2025 | 0.648 | [6 empty] | 1034 | 1.382 | 0.851 | 1056 | 61.2295 | 0.625
1082 | 55.6784 | 0.847 | 1026 | 1.2361 | 0.627 | [6 empty] | 1035 | 1.1835 | 0.832 | 1057 | 40.2991 | 0.589
1083 | 13.7598 | 0.613 | 1027 | 1.0705 | 0.928 | [6 empty] | 1036 | 13.9024 | 0.629 | 1058 | 41.7744 | 0.533
1084 | 14.9143 | 0.798 | 1028 | 2.2848 | 0.711 | [6 empty] | 1037 | 5.5966 | 0.728 | 1059 | 39.0099 | 0.652
1085 | 49.5627 | 0.701 | 1029 | 0.94407 | 0.749 | [6 empty] | 1038 | 6.5212 | 0.483 | 1060 | 26.0458 | 0.787
1086 | 13.413 | 0.573 | 1030 | 2.4978 | 0.45 | [6 empty] | 1039 | 4.0684 | 0.844 | 1061 | 22.7054 | 0.589
1087 | 27.3454 | 0.466 | 1031 | 1.4712 | 0.85 | [6 empty] | 1040 | 3.8761 | 0.596 | 1062 | 43.1743 | 0.541
1088 | 15.6881 | 0.779 | 1032 | 1.1284 | 0.815 | [6 empty] | 1041 | 5.5279 | 0.76 | 1064 | 49.0592 | 0.549
1089 | 17.2683 | 0.391 | 1033 | 0.71365 | 0.718 | [6 empty] | 1042 | 2.7175 | 0.83 | 1066 | 115.5562 | 0.405
1090 | 46.6595 | 0.723 | 1034 | 0.87404 | 0.948 | [6 empty] | 1043 | 1.3351 | 0.887 | 1067 | 20.2795 | 0.714
1091 | 30.4579 | 0.639 | 1035 | 0.23982 | 0.967 | [6 empty] | 1044 | 7.8501 | 0.716 | 1068 | 51.0609 | 0.695
1092 | 52.5745 | 0.805 | 1036 | 1.5139 | 0.761 | [6 empty] | 1045 | 1.7113 | 0.965 | 1069 | 46.3913 | 0.522
1093 | 16.1323 | 0.673 | 1037 | 4.5135 | 0.866 | [6 empty] | 1046 | 2.5231 | 0.77 | 1070 | 47.4805 | 0.708
1094 | 10.8758 | 0.731 | 1038 | 0.50463 | 0.754 | [6 empty] | 1047 | 8.3454 | 0.847 | 1071 | 22.7054 | 0.55
1095 | 16.1323 | 0.894 | 1039 | 2.3669 | 0.727 | [6 empty] | 1048 | 10.9284 | 0.69 | 1072 | 25.4799 | 0.77
1096 | 13.5875 | 0.522 | 1040 | 2.5482 | 0.782 | [6 empty] | 1049 | 4.9314 | 0.443 | 1073 | 25.0668 | 0.508
1097 | 54.3886 | 0.57 | 1041 | 0.94407 | 0.662 | [6 empty] | 1050 | 37.0033 | 0.68 | 1074 | 7.7768 | 0.705
1098 | 12.8704 | 0.834 | 1042 | 0.35682 | 1 | [6 empty] | 1051 | 3.9894 | 0.853 | 1075 | 14.7339 | 0.666
1099 | 18.0717 | 0.748 | 1043 | 4.8138 | 0.619 | [6 empty] | 1052 | 2.8546 | 0.921 | 1076 | 90.5731 | 0.599
1100 | 21.7546 | 0.774 | 1044 | 0.79788 | 0.74 | [6 empty] | 1053 | 1.382 | 1 | 1078 | 25.5198 | 0.562
1101 | 18.2016 | 0.797 | 1045 | 0.71365 | 0.954 | [6 empty] | 1054 | 21.9527 | 0.709 | 1079 | 28.2005 | 0.635
1103 | 76.2679 | 0.709 | 1046 | 0.50463 | 1 | [6 empty] | 1055 | 1.7841 | 0.965 | 1080 | 17.0941 | 0.641
1107 | 15.8376 | 0.721 | 1047 | 0.50463 | 0.659 | [6 empty] | 1056 | 2.2848 | 0.697 | 1081 | 31.2889 | 0.42
1109 | 42.1295 | 0.676 | 1048 | 6.066 | 0.454 | [6 empty] | 1057 | 1.9867 | 0.583 | 1082 | 10.4215 | 0.719
1110 | 58.8198 | 0.505 | 1049 | 0.35682 | 0.406 | [6 empty] | 1058 | 5.084 | 0.852 | 1083 | 62.4443 | 0.47
1111 | 43.1286 | 0.727 | 1050 | 1.2361 | 0.691 | [6 empty] | 1059 | 1.9216 | 0.577 | 1084 | 45.321 | 0.645
|  |  | 1051 | 0.71365 | 0.615 | [6 empty] | 1060 | 7.603 | 0.622 | 1086 | 111.7073 | 0.7
|  |  | 1052 | 5.3166 | 0.777 | [6 empty] | 1061 | 6.531 | 0.655 | 1087 | 27.8278 | 0.661
|  |  | 1053 | 3.1915 | 0.676 | [6 empty] | 1062 | 3.5143 | 0.909 | 1088 | 48.6108 | 0.359
|  |  | 1054 | 0.61804 | 0.994 | [6 empty] | 1063 | 11.8882 | 0.781 | 1089 | 30.8525 | 0.693
|  |  | 1055 | 0.50463 | 0.976 | [6 empty] | 1064 | 5.3761 | 0.577 | 1090 | 47.2816 | 0.809
|  |  | 1056 | 1.0093 | 0.904 | [6 empty] | 1065 | 9.824 | 0.761 | 1091 | 23.4746 | 0.82
|  |  | 1057 | 0.61804 | 0.88 | [6 empty] | 1066 | 2.5482 | 0.866 | 1093 | 32.4357 | 0.502
|  |  | 1058 | 0.61804 | 0.898 | [6 empty] | 1067 | 9.2293 | 0.708 | 1094 | 34.4627 | 0.467
|  |  | 1059 | 1.382 | 0.84 | [6 empty] | 1068 | 2.3399 | 0.81 | 1095 | 20.5848 | 0.745
|  |  | 1060 | 1.2866 | 0.815 | [6 empty] | 1069 | 2.4201 | 0.821 | 1096 | 16.8503 | 0.719
|  |  | 1061 | 0.61804 | 0.878 | [6 empty] | 1070 | 1.8195 | 0.802 | 1097 | 99.8262 | 0.56
|  |  | 1062 | 1.2361 | 0.909 | [6 empty] | 1071 | 7.9067 | 0.779 | 1098 | 37.4802 | 0.652
|  |  | 1063 | 1.0093 | 0.655 | [6 empty] | 1072 | 3.3663 | 0.299 | 1099 | 24.306 | 0.736
|  |  | 1064 | 0.61804 | 0.88 | [6 empty] | 1073 | 2.1409 | 0.877 | 1100 | 12.8407 | 0.828
|  |  | 1065 | 1.1835 | 0.77 | [6 empty] | 1074 | 2.2848 | 0.892 | 1101 | 42.2216 | 0.624
|  |  | 1066 | 16.5491 | 0.497 | [6 empty] | 1075 | 17.6799 | 0.589 | 1102 | 59.4293 | 0.675
|  |  | 1067 | 8.7112 | 0.733 | [6 empty] | 1076 | 15.1598 | 0.668 | 1103 | 47.459 | 0.774
|  |  | 1068 | 0.61804 | 0.845 | [6 empty] | 1077 | 1.8195 | 0.802 | 1104 | 84.4055 | 0.61
|  |  | 1069 | 3.5143 | 0.711 | [6 empty] | 1078 | 4.037 | 0.48 | 1105 | 141.8176 | 0.369
|  |  | 1070 | 9.298 | 0.712 | [6 empty] | 1079 | 2.2568 | 0.762 | 1106 | 13.6296 | 0.808
|  |  | 1071 | 0.50463 | 0.851 | [6 empty] | 1080 | 1.5139 | 0.75 | 1107 | 10.8113 | 0.661
|  |  | 1072 | 1.8195 | 0.661 | [6 empty] | 1081 | 2.111 | 0.867 | 1108 | 41.4731 | 0.495
|  |  | 1073 | 1.1284 | 0.833 | [6 empty] | 1082 | 4.4567 | 0.825 | 1109 | 46.9723 | 0.782
|  |  | 1074 | 1.382 | 0.902 | [6 empty] | 1083 | 2.764 | 0.815 | 1110 | 29.9945 | 0.674
|  |  | 1075 | 0.79788 | 0.947 | [6 empty] | 1084 | 6.1287 | 0.559 | 1111 | 14.5906 | 0.489
|  |  | 1076 | 1.382 | 0.815 | [6 empty] | 1085 | 13.1203 | 0.731 | 1112 | 5.0083 | 0.851
|  |  | 1077 | 0.61804 | 0.752 | [6 empty] | 1086 | 5.7203 | 0.767 | 1113 | 34.4331 | 0.719
|  |  | 1078 | 7.9948 | 0.751 | [6 empty] | 1087 | 1.6352 | 0.911 | 1115 | 27.6027 | 0.775
|  |  | 1079 | 4.5416 | 0.83 | [6 empty] | 1088 | 9.339 | 0.614 | 1116 | 21.2842 | 0.497
|  |  | 1080 | 1.7841 | 0.461 | [6 empty] | 1089 | 11.7156 | 0.751 | 1117 | 49.7345 | 0.565
|  |  | 1081 | 0.71365 | 0.954 | [6 empty] | 1090 | 2.4201 | 0.68 | 1118 | 42.4187 | 0.642
|  |  | 1082 | 1.1835 | 0.643 | [6 empty] | 1091 | 4.5416 | 0.372 | 1119 | 48.9306 | 0.564
|  |  | 1083 | 1.1284 | 0.772 | [6 empty] | 1093 | 2.111 | 0.621 | 1120 | 14.1565 | 0.752
|  |  | 1084 | 9.5546 | 0.575 | [6 empty] | 1094 | 1.8881 | 0.535 | 1121 | 9.6936 | 0.663
|  |  | 1085 | 0.61804 | 0.796 | [6 empty] | 1095 | 3.6389 | 0.87 | 1122 | 18.219 | 0.731
|  |  | 1086 | 0.50463 | 0.993 | [6 empty] | 1096 | 1.6352 | 0.845 | 1123 | 19.9152 | 0.678
|  |  | 1087 | 0.71365 | 0.92 | [6 empty] | 1097 | 5.5852 | 0.435 | 1124 | 38.4709 | 0.639
|  |  | 1088 | 1.5554 | 0.417 | [6 empty] | 1098 | 11.8775 | 0.659 | 1125 | 22.6605 | 0.456
|  |  | 1089 | 0.87404 | 0.888 | [6 empty] | 1099 | 1.5554 | 0.869 | 1126 | 11.0039 | 0.651
|  |  | 1090 | 0.50463 | 0.967 | [6 empty] | 1100 | 2.1409 | 0.705 | 1127 | 4.084 | 0.914
|  |  | 1091 | 2.2848 | 0.775 | [6 empty] | 1101 | 4.1305 | 0.712 | 1128 | 35.8587 | 0.613
|  |  | 1092 | 3.8761 | 0.655 | [6 empty] | 1102 | 2.7408 | 0.812 | 1129 | 89.1098 | 0.519
|  |  | 1093 | 0.71365 | 0.484 | [6 empty] | 1103 | 2.6463 | 0.87 | 1130 | 14.7339 | 0.684
|  |  | 1094 | 3.7763 | 0.618 | [6 empty] | 1104 | 2.9425 | 0.828 | 1131 | 28.3109 | 0.632
|  |  | 1095 | 2.7869 | 0.576 | [6 empty] | 1105 | 2.8768 | 0.898 | 1132 | 18.334 | 0.819
|  |  | 1096 | 0.61804 | 0.965 | [6 empty] | 1106 | 8.3759 | 0.792 | 1133 | 21.9585 | 0.865
|  |  | 1097 | 1.5958 | 0.786 | [6 empty] | 1108 | 7.0828 | 0.712 | 1134 | 29.2183 | 0.649
|  |  | 1098 | 0.79788 | 0.761 | [6 empty] | 1109 | 9.759 | 0.697 | 1135 | 189.9113 | 0.274
|  |  | 1099 | 0.50463 | 0.898 | [6 empty] | 1110 | 3.3851 | 0.808 | 1136 | 23.9578 | 0.586
|  |  | 1100 | 1.0093 | 0.791 | [6 empty] | 1111 | 2.2848 | 0.965 | 1137 | 37.2023 | 0.779
|  |  | 1101 | 0.71365 | 0.838 | [6 empty] | 1112 | 3.1915 | 0.857 | 1138 | 15.6962 | 0.877
|  |  | 1102 | 0.50463 | 0.857 | [6 empty] | 1113 | 5.6079 | 0.746 | 1139 | 16.2815 | 0.644
|  |  | 1103 | 1.0705 | 0.812 | [6 empty] | 1114 | 3.0487 | 0.868 | 1140 | 32.2409 | 0.591
|  |  | 1104 | 0.61804 | 0.902 | [6 empty] | 1115 | 1.2866 | 1 | 1141 | 19.2222 | 0.614
|  |  | 1105 | 87.8478 | 0.239 | [6 empty] | 1116 | 1.1284 | 0.914 | 1142 | 25.2742 | 0.497
|  |  | 1106 | 0.94407 | 0.89 | [6 empty] | 1117 | 3.5682 | 0.827 | 1143 | 29.327 | 0.854
|  |  | 1107 | 2.0806 | 0.575 | [6 empty] | 1118 | 2.5231 | 0.635 | 1144 | 17.0941 | 0.514
|  |  | 1108 | 1.1835 | 0.862 | [6 empty] | 1119 | 2.964 | 0.81 | 1145 | 61.2295 | 0.539
|  |  | 1109 | 7.8663 | 0.141 | [6 empty] | 1120 | 6.9099 | 0.776 | 1146 | 31.1543 | 0.722
|  |  | 1110 | 1.382 | 0.69 | [6 empty] | 1121 | 3.5504 | 0.79 | 1147 | 25.5597 | 0.682
|  |  | 1111 | 4.471 | 0.756 | [6 empty] | 1122 | 5.4467 | 0.682 | 1148 | 5.0083 | 0.719
|  |  | 1112 | 1.2361 | 0.78 | [6 empty] | 1123 | 2.4978 | 0.929 | 1149 | 30.8174 | 0.739
|  |  | 1113 | 0.61804 | 1 | [6 empty] | 1124 | 2.2848 | 0.892 | 1150 | 18.334 | 0.674
|  |  | 1114 | 18.695 | 0.773 | [6 empty] | 1125 | 6.3431 | 0.688 | 1151 | 26.405 | 0.813
|  |  | 1115 | 1.1284 | 0.864 | [6 empty] | 1126 | 6.0239 | 0.755 | 1152 | 4.341 | 0.799
|  |  | 1116 | 0.50463 | 0.809 | [6 empty] | 1128 | 9.1322 | 0.477 | 1153 | 29.9945 | 0.353
|  |  | 1117 | 0.50463 | 0.887 | [6 empty] | 1131 | 5.1214 | 0.417 | 1154 | 5.7757 | 0.74
|  |  | 1118 | 0.79788 | 0.929 | [6 empty] | 1132 | 2.7869 | 0.846 | 1155 | 3.2312 | 0.491
|  |  | 1119 | 0.50463 | 0.781 | [9 empty] | 1156 | 9.1392 | 0.513
|  |  | 1120 | 0.94407 | 0.64 | [9 empty] | 1157 | 20.0712 | 0.694
|  |  | 1121 | 0.61804 | 1 | [9 empty] | 1158 | 6.2927 | 0.663
|  |  | 1122 | 1.382 | 0.572 | [9 empty] | 1159 | 39.3285 | 0.663
|  |  | 1123 | 14.82 | 0.569 | [9 empty] | 1161 | 8.6672 | 0.68
|  |  | 1124 | 0.3096 | 1 | [9 empty] | 1162 | 27.5657 | 0.76
|  |  | 1125 | 1.1835 | 0.564 | [9 empty] | 1163 | 46.346 | 0.852
|  |  | 1126 | 0.79788 | 0.96 | [9 empty] | 1164 | 16.7252 | 0.666
|  |  | 1127 | 1.3351 | 0.799 | [9 empty] | 1166 | 32.723 | 0.592
|  |  | 1128 | 3.9088 | 0.831 | [9 empty] | 1167 | 16.7859 | 0.51
|  |  | 1129 | 1.2361 | 0.923
|  |  | 1130 | 0.87404 | 0.736
|  |  | 1131 | 0.61804 | 0.922
|  |  | 1132 | 1.0705 | 0.835
|  |  | 1133 | 0.71365 | 0.916
|  |  | 1134 | 0.87404 | 0.841
|  |  | 1135 | 0.50463 | 0.698
|  |  | 1136 | 0.50463 | 0.922
|  |  | 1137 | 3.4779 | 0.591
|  |  | 1138 | 17.4953 | 0.476
|  |  | 1139 | 1.2361 | 0.944
|  |  | 1140 | 2.3125 | 0.727
|  |  | 1141 | 0.71365 | 0.916
|  |  | 1142 | 1.5139 | 0.688
|  |  | 1143 | 1.1284 | 0.803
|  |  | 1144 | 0.61804 | 0.965
|  |  | 1145 | 1.0705 | 0.817
|  |  | 1146 | 0.71365 | 1
|  |  | 1147 | 0.71365 | 0.943
|  |  | 1148 | 1.0093 | 0.813
|  |  | 1149 | 5.109 | 0.816
|  |  | 1150 | 2.6463 | 0.815
|  |  | 1151 | 1.1284 | 0.68
|  |  | 1152 | 1.7113 | 0.575
|  |  | 1153 | 0.50463 | 0.887
|  |  | 1154 | 0.61804 | 0.572
|  |  | 1155 | 1.1284 | 0.65
|  |  | 1156 | 0.87404 | 0.861
|  |  | 1157 | 1.7481 | 0.79
|  |  | 1158 | 1.1835 | 0.903
|  |  | 1159 | 3.5682 | 0.592
|  |  | 1160 | 4.8006 | 0.641
|  |  | 1161 | 2.694 | 0.721
|  |  | 1162 | 0.79788 | 0.762
|  |  | 1163 | 0.87404 | 0.929
|  |  | 1164 | 0.50463 | 0.838
|  |  | 1165 | 0.87404 | 0.722
|  |  | 1166 | 5.021 | 0.706
|  |  | 1167 | 2.1996 | 0.844
|  |  | 1168 | 1.0705 | 0.928
|  |  | 1169 | 2.3125 | 0.907
|  |  | 1170 | 0.50463 | 0.804
|  |  | 1171 | 0.50463 | 0.982
|  |  | 1172 | 1.1284 | 0.681
|  |  | 1173 | 0.79788 | 0.919
|  |  | 1174 | 0.50463 | 0.779
|  |  | 1175 | 0.87404 | 0.812
|  |  | 1176 | 0.35682 | 0.8
|  |  | 1177 | 11.4518 | 0.668
|  |  | 1178 | 0.87404 | 0.623
|  |  | 1179 | 1.6737 | 0.862
|  |  | 1180 | 0.79788 | 1
|  |  | 1181 | 1.1835 | 0.73
|  |  | 1182 | 0.50463 | 1
|  |  | 1183 | 0.61804 | 0.572
|  |  | 1184 | 0.71365 | 1
|  |  | 1185 | 1.2361 | 0.831
|  |  | 1186 | 0.23982 | 0.754
|  |  | 1187 | 0.61804 | 0.943
|  |  | 1188 | 1.0093 | 0.825
|  |  | 1189 | 4.0528 | 0.44
|  |  | 1190 | 1.0093 | 0.671
|  |  | 1191 | 2.5977 | 0.734
|  |  | 1192 | 0.71365 | 0.767
|  |  | 1193 | 2.7175 | 0.817
|  |  | 1194 | 1.2866 | 0.971
|  |  | 1195 | 0.79788 | 0.838
|  |  | 1196 | 1.0705 | 0.869
|  |  | 1197 | 1.2361 | 0.753
|  |  | 1198 | 1.382 | 0.795
|  |  | 1199 | 2.2284 | 0.738
|  |  | 1200 | 0.35682 | 1
|  |  | 1201 | 1.9544 | 0.676
|  |  | 1202 | 7.8825 | 0.785
|  |  | 1203 | 0.61804 | 0.802
|  |  | 1204 | 0.61804 | 0.944
|  |  | 1205 | 0.50463 | 0.776
|  |  | 1206 | 0.35682 | 1
|  |  | 1207 | 0.79788 | 0.972
|  |  | 1208 | 2.2568 | 0.602
|  |  | 1209 | 0.71365 | 0.91
|  |  | 1210 | 1.3351 | 0.895
|  |  | 1211 | 0.50463 | 0.524
|  |  | 1212 | 26.306 | 0.754
|  |  | 1213 | 0.50463 | 0.806
|  |  | 1214 | 3.1715 | 0.808
|  |  | 1215 | 3.691 | 0.768
|  |  | 1216 | 0.61804 | 1
|  |  | 1217 | 0.50463 | 0.806
|  |  | 1218 | 0.61804 | 0.775
|  |  | 1219 | 2.111 | 0.828
|  |  | 1220 | 0.87404 | 0.867
|  |  | 1221 | 0.61804 | 0.609
|  |  | 1222 | 0.61804 | 0.965
|  |  | 1223 | 1.1835 | 0.836
|  |  | 1224 | 0.61804 | 0.856
|  |  | 1225 | 0.87404 | 0.76
|  |  | 1226 | 2.5977 | 0.696
|  |  | 1227 | 0.50463 | 0.809
|  |  | 1228 | 0.50463 | 0.675
|  |  | 1229 | 0.50463 | 0.976
|  |  | 1230 | 1.7481 | 0.512
|  |  | 1231 | 0.94407 | 0.866
|  |  | 1232 | 0.61804 | 0.868
|  |  | 1233 | 1.2361 | 0.755
|  |  | 1234 | 1.7113 | 0.857
|  |  | 1235 | 0.61804 | 0.755
|  |  | 1236 | 0.50463 | 0.675
|  |  | 1237 | 0.50463 | 0.976
|  |  | 1238 | 3.4039 | 0.844
|  |  | 1239 | 0.79788 | 0.947
|  |  | 1240 | 0.87404 | 0.515
|  |  | 1241 | 3.4411 | 0.795
|  |  | 1242 | 0.50463 | 0.674
|  |  | 1243 | 0.87404 | 0.772
|  |  | 1244 | 0.61804 | 0.606
|  |  | 1245 | 0.50463 | 0.781
|  |  | 1246 | 0.79788 | 0.865
|  |  | 1247 | 0.35682 | 1
|  |  | 1248 | 0.79788 | 0.838
|  |  | 1249 | 1.7113 | 0.897
|  |  | 1250 | 0.61804 | 0.764
|  |  | 1251 | 0.50463 | 1
|  |  | 1252 | 0.87404 | 1
|  |  | 1253 | 1.8541 | 0.911
|  |  | 1254 | 1.382 | 0.915
|  |  | 1255 | 0.79788 | 0.81
|  |  | 1256 | 1.2361 | 0.944
|  |  | 1257 | 1.0093 | 0.878
|  |  | 1258 | 1.1284 | 0.845
|  |  | 1259 | 1.2361 | 0.947
|  |  | 1260 | 11.7427 | 0.686
|  |  | 1261 | 0.61804 | 0.707
|  |  | 1262 | 0.50463 | 0.78
|  |  | 1263 | 0.50463 | 0.976
|  |  | 1264 | 1.4273 | 0.702
|  |  | 1265 | 0.71365 | 0.953
|  |  | 1266 | 0.94407 | 0.904
|  |  | 1267 | 1.1284 | 0.826
|  |  | 1268 | 0.2769 | 1
|  |  | 1269 | 1.6737 | 0.779
|  |  | 1270 | 2.4722 | 0.631
|  |  | 1271 | 0.35682 | 1
|  |  | 1272 | 0.35682 | 1
|  |  | 1273 | 0.50463 | 0.804
|  |  | 1274 | 6.5407 | 0.824
|  |  | 1275 | 0.35682 | 0.923
|  |  | 1276 | 0.50463 | 0.976
|  |  | 1277 | 0.50463 | 0.922
|  |  | 1278 | 0.61804 | 0.645
|  |  | 1279 | 1.0093 | 0.681
|  |  | 1280 | 0.61804 | 0.733
|  |  | 1281 | 0.35682 | 0.914
|  |  | 1282 | 1.6352 | 0.661
|  |  | 1283 | 2.2568 | 0.919
|  |  | 1284 | 0.61804 | 0.838
|  |  | 1285 | 1.6352 | 0.781
|  |  | 1286 | 2.964 | 0.677
|  |  | 1287 | 0.71365 | 0.821
|  |  | 1288 | 0.61804 | 0.965
|  |  | 1289 | 12.448 | 0.78
|  |  | 1290 | 24.3165 | 0.561
|  |  | 1291 | 0.50463 | 1
|  |  | 1292 | 0.50463 | 0.838
|  |  | 1293 | 0.35682 | 0.832
|  |  | 1294 | 3.9894 | 0.745
|  |  | 1295 | 0.50463 | 0.887
|  |  | 1296 | 0.61804 | 0.824
|  |  | 1297 | 0.2769 | 0.857
|  |  | 1298 | 1.4273 | 0.668
|  |  | 1299 | 0.71365 | 0.805
|  |  | 1300 | 0.35682 | 0.8
|  |  | 1301 | 37.8941 | 0.535
|  |  | 1302 | 0.50463 | 0.597
|  |  | 1303 | 0.50463 | 0.723
|  |  | 1304 | 1.0093 | 0.778
|  |  | 1305 | 0.50463 | 0.976
|  |  | 1306 | 0.61804 | 0.922
|  |  | 1307 | 0.79788 | 0.811
|  |  | 1308 | 0.3096 | 0.873
|  |  | 1309 | 2.5482 | 0.842
|  |  | 1310 | 0.50463 | 1
|  |  | 1311 | 1.382 | 0.805
|  |  | 1312 | 1.1835 | 0.716
|  |  | 1313 | 0.79788 | 0.897
|  |  | 1314 | 0.79788 | 0.786
|  |  | 1315 | 1.3351 | 0.685
|  |  | 1316 | 1.2361 | 0.858
|  |  | 1317 | 1.382 | 0.737
|  |  | 1318 | 0.61804 | 0.487
|  |  | 1319 | 0.3096 | 0.873
|  |  | 1320 | 0.79788 | 0.936
|  |  | 1321 | 1.2866 | 0.912
|  |  | 1322 | 0.33913 | 0.769
|  |  | 1323 | 2.4201 | 0.931
|  |  | 1324 | 1.1284 | 0.877
|  |  | 1325 | 0.94407 | 0.976
|  |  | 1326 | 1.1284 | 0.648
|  |  | 1327 | 1.3351 | 0.882
|  |  | 1328 | 1.0705 | 0.869
|  |  | 1329 | 0.13847 | 1
|  |  | 1330 | 0.87404 | 0.821
|  |  | 1331 | 0.61804 | 0.819
|  |  | 1332 | 0.3096 | 0.873
|  |  | 1333 | 0.61804 | 0.632
|  |  | 1334 | 0.79788 | 0.972
|  |  | 1335 | 0.79788 | 0.936
|  |  | 1336 | 0.94407 | 0.461
|  |  | 1337 | 0.2769 | 0.857
|  |  | 1338 | 1.0093 | 0.749
|  |  | 1339 | 0.61804 | 0.856
|  |  | 1340 | 1.5554 | 0.892
|  |  | 1341 | 0.35682 | 0.71
|  |  | 1342 | 4.0996 | 0.89
|  |  | 1343 | 1.5554 | 0.907
|  |  | 1344 | 7.1097 | 0.577
|  |  | 1345 | 0.61804 | 0.883
|  |  | 1346 | 0.50463 | 1
|  |  | 1347 | 0.79788 | 0.673
|  |  | 1348 | 0.50463 | 0.753
|  |  | 1349 | 1.2866 | 0.738
|  |  | 1350 | 1.1835 | 0.787
|  |  | 1351 | 1.5554 | 0.845
|  |  | 1352 | 1.0705 | 0.719
|  |  | 1353 | 0.50463 | 0.922
|  |  | 1354 | 1.1835 | 0.734
|  |  | 1355 | 1.4273 | 0.552
|  |  | 1356 | 0.79788 | 0.871
|  |  | 1357 | 1.7841 | 0.546
|  |  | 1358 | 0.87404 | 0.843
|  |  | 1359 | 1.0705 | 0.951
|  |  | 1360 | 19.2917 | 0.602
|  |  | 1361 | 21.1793 | 0.754
|  |  | 1362 | 1.5554 | 0.75
|  |  | 1363 | 0.50463 | 0.869
|  |  | 1364 | 4.9314 | 0.784
|  |  | 1365 | 1.382 | 0.731
|  |  | 1366 | 1.382 | 0.605
|  |  | 1367 | 1.3351 | 0.851
|  |  | 1368 | 1.7841 | 0.706
|  |  | 1369 | 1.1284 | 0.911
|  |  | 1370 | 0.87404 | 0.929
|  |  | 1371 | 0.61804 | 0.824
|  |  | 1372 | 1.2361 | 0.74
|  |  | 1373 | 0.50463 | 0.612
|  |  | 1374 | 11.8507 | 0.639
|  |  | 1375 | 0.61804 | 1
|  |  | 1376 | 1.8881 | 0.743
|  |  | 1377 | 0.71365 | 0.544
|  |  | 1378 | 0.2769 | 0.857
|  |  | 1379 | 0.79788 | 0.968
|  |  | 1380 | 0.94407 | 0.761
|  |  | 1381 | 0.79788 | 0.943
|  |  | 1382 | 0.71365 | 1
|  |  | 1383 | 1.5958 | 0.794
|  |  | 1384 | 6.403 | 0.631
|  |  | 1385 | 0.61804 | 0.897
|  |  | 1386 | 16.0015 | 0.544
|  |  | 1387 | 1.6737 | 0.847
|  |  | 1388 | 0.94407 | 0.781
|  |  | 1389 | 1.0705 | 0.868
|  |  | 1390 | 0.94407 | 0.57
|  |  | 1391 | 1.9544 | 0.52
|  |  | 1392 | 1.7841 | 0.88
|  |  | 1393 | 1.9544 | 0.66
|  |  | 1394 | 0.61804 | 0.674
|  |  | 1395 | 2.6463 | 0.64
|  |  | 1396 | 0.61804 | 0.706
|  |  | 1397 | 1.1835 | 0.85
|  |  | 1398 | 0.71365 | 0.842
|  |  | 1399 | 0.35682 | 1
|  |  | 1400 | 0.50463 | 0.993
|  |  | 1401 | 1.0705 | 0.774
|  |  | 1402 | 12.7861 | 0.353
|  |  | 1403 | 2.1409 | 0.87
|  |  | 1404 | 1.1835 | 0.712
|  |  | 1405 | 0.50463 | 1
|  |  | 1406 | 10.549 | 0.554
|  |  | 1407 | 1.2361 | 0.955
|  |  | 1408 | 15.0163 | 0.646
|  |  | 1409 | 0.50463 | 0.508
|  |  | 1410 | 0.79788 | 0.929
|  |  | 1411 | 10.8641 | 0.799
|  |  | 1412 | 7.4422 | 0.71
|  |  | 1413 | 2.2568 | 0.788
|  |  | 1414 | 0.35682 | 1
|  |  | 1415 | 0.35682 | 0.898
|  |  | 1416 | 0.94407 | 0.924
|  |  | 1417 | 0.79788 | 0.943
|  |  | 1418 | 0.71365 | 0.743
|  |  | 1419 | 0.50463 | 0.851
|  |  | 1420 | 0.94407 | 0.907
|  |  | 1421 | 0.79788 | 0.936
|  |  | 1422 | 0.79788 | 0.719
|  |  | 1423 | 0.61804 | 0.788
|  |  | 1425 | 2.9854 | 0.795
|  |  | 1426 | 0.71365 | 0.821
|  |  | 1427 | 0.79788 | 0.711
|  |  | 1428 | 0.61804 | 0.895
|  |  | 1429 | 0.61804 | 0.595
|  |  | 1430 | 0.50463 | 0.806
|  |  | 1431 | 1.0093 | 0.827
|  |  | 1432 | 1.6737 | 0.498
|  |  | 1433 | 0.79788 | 0.96
|  |  | 1434 | 1.2361 | 0.857
|  |  | 1435 | 0.71365 | 0.76
|  |  | 1436 | 0.35682 | 0.467
|  |  | 1437 | 2.4463 | 0.407
|  |  | 1438 | 1.1284 | 0.737
|  |  | 1439 | 0.61804 | 0.84
|  |  | 1440 | 1.0093 | 0.886
|  |  | 1441 | 0.50463 | 0.781
|  |  | 1442 | 0.87404 | 0.504
|  |  | 1443 | 2.1705 | 0.815
|  |  | 1444 | 4.2069 | 0.58
|  |  | 1445 | 0.79788 | 0.594
|  |  | 1446 | 0.71365 | 0.774
|  |  | 1447 | 0.50463 | 0.804
|  |  | 1448 | 1.3351 | 0.694
|  |  | 1449 | 2.3125 | 0.41
|  |  | 1450 | 2.3399 | 0.685
|  |  | 1451 | 5.9173 | 0.747
|  |  | 1452 | 0.79788 | 1
|  |  | 1453 | 0.79788 | 0.732
|  |  | 1454 | 2.5977 | 0.838
|  |  | 1455 | 0.61804 | 1
|  |  | 1456 | 5.6869 | 0.74
|  |  | 1457 | 0.94407 | 0.702
|  |  | 1458 | 6.4228 | 0.587
|  |  | 1459 | 1.5554 | 0.517
|  |  | 1460 | 8.9491 | 0.461
|  |  | 1461 | 1.0093 | 0.463
|  |  | 1462 | 3.586 | 0.9
|  |  | 1463 | 1.0705 | 0.789
|  |  | 1464 | 0.61804 | 0.88
|  |  | 1466 | 0.79788 | 0.943
|  |  | 1467 | 0.79788 | 0.614
|  |  | 1468 | 3.1107 | 0.596
|  |  | 1469 | 2.2284 | 0.773
|  |  | 1470 | 1.0705 | 0.636
|  |  | 1471 | 4.6661 | 0.514
|  |  | 1472 | 2.0498 | 0.677
|  |  | 1473 | 1.1835 | 0.85
|  |  | 1474 | 3.6038 | 0.834
|  |  | 1475 | 0.2769 | 1
|  |  | 1476 | 1.8195 | 0.784
|  |  | 1477 | 0.1958 | 0.785
|  |  | 1478 | 0.79788 | 0.82
|  |  | 1479 | 0.71365 | 0.916
|  |  | 1480 | 1.0093 | 0.552
|  |  | 1481 | 1.7841 | 0.754
|  |  | 1482 | 1.2866 | 0.935
|  |  | 1483 | 0.79788 | 0.725
|  |  | 1484 | 7.4507 | 0.795
|  |  | 1485 | 0.61804 | 0.636
|  |  | 1486 | 0.61804 | 0.902
|  |  | 1487 | 2.9207 | 0.553
|  |  | 1488 | 0.61804 | 0.707
|  |  | 1489 | 2.6702 | 0.77
|  |  | 1490 | 0.61804 | 0.815
|  |  | 1491 | 0.94407 | 0.815
|  |  | 1492 | 0.3096 | 1
|  |  | 1493 | 0.87404 | 0.881
|  |  | 1494 | 0.50463 | 0.671
|  |  | 1495 | 0.71365 | 0.821
|  |  | 1496 | 3.1514 | 0.73
|  |  | 1497 | 1.1284 | 0.865
|  |  | 1498 | 1.0705 | 0.406
|  |  | 1499 | 0.71365 | 0.691
|  |  | 1500 | 1.0705 | 0.892
|  |  | 1501 | 0.35682 | 0.606
|  |  | 1502 | 0.61804 | 0.911
|  |  | 1503 | 1.382 | 0.807
|  |  | 1504 | 0.71365 | 0.76
|  |  | 1505 | 7.3907 | 0.574
|  |  | 1506 | 0.94407 | 0.883
|  |  | 1507 | 0.35682 | 0.898
|  |  | 1508 | 2.7408 | 0.792
|  |  | 1509 | 0.79788 | 0.914
|  |  | 1510 | 0.79788 | 0.762
|  |  | 1511 | 2.111 | 0.838
|  |  | 1512 | 0.71365 | 0.916
|  |  | 1514 | 1.0093 | 0.939
|  |  | 1515 | 0.71365 | 0.714
|  |  | 1516 | 0.35682 | 1
|  |  | 1517 | 0.50463 | 0.922
|  |  | 1518 | 0.35682 | 0.914
|  |  | 1519 | 4.3115 | 0.877
|  |  | 1520 | 5.3285 | 0.783
|  |  | 1521 | 1.2361 | 0.835
|  |  | 1522 | 1.9544 | 0.825
|  |  | 1523 | 0.33913 | 0.916
|  |  | 1524 | 1.0093 | 0.864
|  |  | 1525 | 8.1134 | 0.689
|  |  | 1526 | 1.1284 | 0.878
|  |  | 1527 | 0.94407 | 0.947
|  |  | 1528 | 2.1409 | 0.784
|  |  | 1529 | 0.61804 | 0.898
|  |  | 1530 | 0.87404 | 0.722
|  |  | 1531 | 2.0806 | 0.835
|  |  | 1532 | 0.61804 | 0.802
|  |  | 1534 | 3.9251 | 0.624
|  |  | 1535 | 0.71365 | 0.809
|  |  | 1536 | 1.8541 | 0.729
|  |  | 1537 | 0.50463 | 0.723
|  |  | 1538 | 0.87404 | 0.74
|  |  | 1539 | 3.4595 | 0.65
|  |  | 1540 | 0.50463 | 0.779
|  |  | 1541 | 1.5958 | 0.909
|  |  | 1542 | 2.3125 | 0.854
|  |  | 1543 | 0.61804 | 0.6
|  |  | 1544 | 0.71365 | 0.908
|  |  | 1546 | 2.4463 | 0.551
|  |  | 1547 | 6.066 | 0.84
|  |  | 1548 | 0.87404 | 0.843
|  |  | 1549 | 0.61804 | 0.944
|  |  | 1550 | 0.35682 | 0.496
|  |  | 1551 | 0.94407 | 0.792
|  |  | 1552 | 0.87404 | 0.657
|  |  | 1553 | 0.50463 | 0.976
|  |  | 1554 | 0.79788 | 0.857
|  |  | 1555 | 0.87404 | 0.905
|  |  | 1556 | 1.7481 | 0.858
|  |  | 1557 | 0.61804 | 0.944
|  |  | 1558 | 3.9734 | 0.601
|  |  | 1559 | 1.0093 | 0.95
|  |  | 1560 | 3.7254 | 0.728
|  |  | 1561 | 3.3473 | 0.823
|  |  | 1562 | 0.50463 | 0.643
|  |  | 1563 | 0.23982 | 1
|  |  | 1564 | 0.94407 | 0.71
|  |  | 1565 | 0.87404 | 0.722
|  |  | 1566 | 5.0336 | 0.69
|  |  | 1567 | 1.6737 | 0.689
|  |  | 1568 | 0.50463 | 0.779
|  |  | 1569 | 1.5139 | 0.593
|  |  | 1570 | 0.35682 | 0.884
|  |  | 1571 | 2.764 | 0.803
|  |  | 1572 | 1.7113 | 0.713
|  |  | 1573 | 0.50463 | 1
|  |  | 1574 | 8.4214 | 0.225
|  |  | 1575 | 0.35682 | 0.726
|  |  | 1576 | 10.77 | 0.624
|  |  | 1577 | 3.3091 | 0.767
|  |  | 1578 | 1.4273 | 0.833
|  |  | 1579 | 10.0546 | 0.608
|  |  | 1580 | 1.9216 | 0.708
|  |  | 1581 | 1.7113 | 0.838
|  |  | 1582 | 1.1835 | 0.721
|  |  | 1583 | 0.50463 | 0.694
|  |  | 1584 | 0.35682 | 0.8
|  |  | 1585 | 1.2361 | 0.889
|  |  | 1586 | 0.79788 | 0.762
|  |  | 1588 | 0.50463 | 0.976
|  |  | 1589 | 9.5146 | 0.508
|  |  | 1590 | 1.1284 | 0.857
|  |  | 1591 | 1.4273 | 0.753
|  |  | 1592 | 2.0806 | 0.753
|  |  | 1593 | 0.50463 | 0.869
|  |  | 1594 | 6.2927 | 0.395
|  |  | 1595 | 1.6352 | 0.64
|  |  | 1596 | 2.4201 | 0.57
|  |  | 1597 | 1.7841 | 0.882
|  |  | 1598 | 1.4712 | 0.762
|  |  | 1599 | 1.0093 | 0.475
|  |  | 1600 | 0.35682 | 1
|  |  | 1601 | 0.71365 | 0.772
|  |  | 1602 | 0.61804 | 1
|  |  | 1603 | 2.7869 | 0.624
|  |  | 1604 | 0.79788 | 0.811
|  |  | 1605 | 1.9544 | 0.816
|  |  | 1606 | 4.2521 | 0.808
|  |  | 1607 | 3.4039 | 0.464
|  |  | 1608 | 1.0093 | 0.899
|  |  | 1610 | 0.79788 | 0.907
|  |  | 1611 | 0.71365 | 0.8
|  |  | 1612 | 1.9216 | 0.86
|  |  | 1613 | 0.50463 | 0.88
|  |  | 1614 | 1.1284 | 0.779
|  |  | 1615 | 1.2361 | 0.923
Il grafico non è disponibile in questa versione di Excel. Se si modifica questa forma o si salva la cartella di lavoro in un formato di file diverso, il grafico verrà danneggiato in modo permanente.
23.071 26.074 27.264 28.567 33.170 38.256