## Foglio1
GPS | LONGITUTINE-east | LATITUDINE-north | structural station | Location | Structural Element | Filling/slickenline | Strike | Dip azimut | Dip | Trend | Plunge | Kinamatic | Pitch
field book sketch |  |  | 1 | Sand Quarry | Epidot-bearing vein | Epidote | -90 | 0 | 35
field book sketch |  |  | 1 | Sand Quarry | Epidot-bearing vein | Epidote | -81 | 9 | 40
field book sketch |  |  | 1 | Sand Quarry | Fault gouge - orange to red in color | Paly+Hem | 194 | 284 | 77
field book sketch |  |  | 1 | Sand Quarry | Fault gouge - orange to red in color | Paly+Hem | 45 | 135 | 80
field book sketch |  |  | 1 | Sand Quarry | Fault gouge - orange to red in color | Paly+Hem | 21 | 111 | 67
field book sketch |  |  | 1 | Sand Quarry | Fault gouge - orange to red in color | Paly+Hem | 194 | 284 | 87
field book sketch |  |  | 1 | Sand Quarry | Fault gouge - orange to red in color | Paly+Hem | 180 | 270 | 75
field book sketch |  |  | 1 | Sand Quarry | Fault gouge - orange to red in color | Paly+Hem | 158 | 248 | 80
field book sketch |  |  | 1 | Sand Quarry | Fault gouge - orange to red in color | Paly+Hem | 120 | 210 | 75
field book sketch |  |  | 1 | Sand Quarry | Cataclasite band | Chl+Ep | 128 | 218 | 39
field book sketch |  |  | 1 | Sand Quarry | Fault gouge - orange to red in color | Paly+Hem | 128 | 218 | 39
field book sketch |  |  | 1 | Sand Quarry | Cataclasite band | Chl+Ep | 194 | 284 | 60
field book sketch |  |  | 1 | Sand Quarry | Fault gouge - orange to red in color | Paly+Hem | 194 | 284 | 60
field book sketch |  |  | 1 | Sand Quarry | Dyke | Dyke | 212 | 302 | 65
field book sketch |  |  | 1 | Sand Quarry | Magmatic foliation | Magmatic Foliation | 90 | 180 | 30
field book sketch |  |  | 1 | Sand Quarry | Magmatic foliation | Magmatic Foliation | 111 | 201 | 20
field book sketch |  |  | 1 | Sand Quarry | Magmatic foliation | Magmatic Foliation | 125 | 215 | 20
field book sketch |  |  | 1 | Sand Quarry | Cataclasite band | Chl+Ep | 217 | 307 | 40
field book sketch |  |  | 1 | Sand Quarry | Pseudotachylyte | Pseudotachylyte | 193 | 283 | 36
field book sketch |  |  | 1 | Sand Quarry | Dyke | Dyke | 248 | 338 | 50
field book sketch |  |  | 1 | Sand Quarry | Magmatic foliation | Magmatic Foliation | 226 | 316 | 65
field book sketch |  |  | 1 | Sand Quarry | Magmatic foliation | Magmatic Foliation | 130 | 220 | 80
field book sketch |  |  | 1 | Sand Quarry | Magmatic foliation | Magmatic Foliation | 135 | 225 | 27
field book sketch |  |  | 1 | Sand Quarry | Magmatic foliation | Magmatic Foliation | 124 | 214 | 74
field book sketch |  |  | 1 | Sand Quarry | Magmatic foliation | Magmatic Foliation | 129 | 219 | 25
field book sketch |  |  | 1 | Sand Quarry | Magmatic foliation | Magmatic Foliation | -30 | 60 | 55
field book sketch |  |  | 1 | Sand Quarry | Cataclasite band | Chl+Ep | 210 | 300 | 55
field book sketch |  |  | 1 | Sand Quarry | Cataclasite band | Chl+Ep | 221 | 311 | 74
field book sketch |  |  | 1 | Sand Quarry | Pseudotachylyte | Pseudotachylyte | 111 | 201 | 16
field book sketch |  |  | 1 | Sand Quarry | Pseudotachylyte | Pseudotachylyte | 96 | 186 | 14
field book sketch |  |  | 1 | Sand Quarry | Epidot-bearing vein | Epidote | -86 | 4 | 69
field book sketch |  |  | 1 | Sand Quarry | Epidot-bearing vein | Epidote | 192 | 282 | 30
field book sketch |  |  | 1 | Sand Quarry | Epidote-bearing fault. SX transtensive | Epidote | 112 | 202 | 70 | 266 | 50 | L | 55
field book sketch |  |  | 1 | Sand Quarry | Epidot-bearing vein | Epidote | 152 | 242 | 54
field book sketch |  |  | 1 | Sand Quarry | Fault gouge - orange to red in color | Paly+Hem | 258 | 348 | 69
field book sketch |  |  | 1 | Sand Quarry | Fault gouge - orange to red in color | Paly+Hem | 10 | 100 | 60
field book sketch |  |  | 1 | Sand Quarry | Fault gouge - orange to red in color | Paly+Hem | 114 | 204 | 64
field book sketch |  |  | 1 | Sand Quarry | Fault gouge - orange to red in color | Paly+Hem | 90 | 180 | 85
field book sketch |  |  | 1 | Sand Quarry | Fault gouge - orange to red in color | Paly+Hem | 222 | 312 | 80
field book sketch |  |  | 1 | Sand Quarry | Fault gouge - orange to red in color | Paly+Hem | -59 | 31 | 88
field book sketch |  |  | 1 | Sand Quarry | Fault gouge - orange to red in color | Paly+Hem | 228 | 318 | 84
field book sketch |  |  | 1 | Sand Quarry | Fault gouge - orange to red in color | Paly+Hem | 65 | 155 | 62
field book sketch |  |  | 1 | Sand Quarry | Fault gouge - orange to red in color | Paly+Hem | 146 | 236 | 69
field book sketch |  |  | 1 | Sand Quarry | Fault gouge - orange to red in color | Paly+Hem | 212 | 302 | 80
field book sketch |  |  | 1 | Sand Quarry | Fault gouge - orange to red in color | Paly+Hem | 10 | 100 | 73
surface map '19 |  |  | 1 | Sand Quarry | Paly fault | Paly | 215 | 305 | 78
surface map '19 |  |  | 1 | Sand Quarry | Paly fault | Paly | 15 | 105 | 81
surface map '19 |  |  | 1 | Sand Quarry | Paly fault | Paly | 25 | 115 | 81
surface map '19 |  |  | 1 | Sand Quarry | Paly fault | Paly | 37 | 127 | 84
surface map '19 |  |  | 1 | Sand Quarry | Paly fault | Paly | 198 | 288 | 56
surface map '19 |  |  | 1 | Sand Quarry | Paly fault | Paly | 98 | 188 | 56
surface map '19 |  |  | 1 | Sand Quarry | Foliated cataclasite | Chl | 198 | 288 | 70
surface map '19 |  |  | 1 | Sand Quarry | Foliated cataclasite | Chl | 244 | 334 | 58
surface map '19 |  |  | 1 | Sand Quarry | Foliated cataclasite | Chl | 251 | 341 | 80
surface map '19 |  |  | 1 | Sand Quarry | Paly fault | Paly | 25 | 115 | 65
surface map '19 |  |  | 1 | Sand Quarry | Foliated cataclasite | Chl | -78 | 12 | 72
surface map '19 |  |  | 1 | Sand Quarry | Foliated cataclasite | Chl | 194 | 284 | 21
surface map '19 |  |  | 1 | Sand Quarry | Foliated cataclasite | Chl | -81 | 9 | 56
surface map '19 |  |  | 1 | Sand Quarry | Foliated cataclasite | Chl | -88 | 2 | 79
| -70.4881 | -23.883 | 1 | SAND QUARRY | Red gouge | Reddish gouge |  | 299,8 | 55,8
| -70.4881 | -23.883 | 1 | SAND QUARRY | Red gouge | Reddish gouge |  | 301,9 | 51,8
| -70.4881 | -23.883 | 1 | SAND QUARRY | Red gouge | Reddish gouge |  | 292,3 | 48,9
| -70.4881 | -23.883 | 1 | SAND QUARRY | Red gouge | Reddish gouge |  | 294,7 | 61,7
| -70.4881 | -23.883 | 1 | SAND QUARRY | Red gouge | Reddish gouge |  | 306,5 | 63,6
| -70.4881 | -23.883 | 1 | SAND QUARRY | Red gouge | Reddish gouge |  | 304,3 | 57
| -70.4881 | -23.883 | 1 | SAND QUARRY | Red gouge | Reddish gouge |  | 273,7 | 63,8
| -70.4881 | -23.8831 | 1 | SAND QUARRY | Red gouge | Reddish gouge |  | 274,8 | 71,9
| -70.4881 | -23.8831 | 1 | SAND QUARRY | Red gouge | Reddish gouge |  | 280,6 | 77,9
| -70.4881 | -23.8831 | 1 | SAND QUARRY | Red gouge | Reddish gouge |  | 295,5 | 62,1
| -70.4881 | -23.8831 | 1 | SAND QUARRY | Red gouge | Reddish gouge |  | 278,5 | 48,4
| -70.4881 | -23.8831 | 1 | SAND QUARRY | Red gouge | Reddish gouge |  | 278 | 47,8
| -70.488 | -23.8832 | 1 | SAND QUARRY | Fault vein with sulfate and clay | paligorskite |  | 283,6 | 52,3
| -70.488 | -23.8832 | 1 | SAND QUARRY | Fault vein with sulfate and clay | paligorskite |  | 279,9 | 55,3
| -70.488 | -23.8831 | 1 | SAND QUARRY | Fault vein with sulfate and clay | paligorskite |  | 100,3 | 83
| -70.488 | -23.8831 | 1 | SAND QUARRY | Fault vein with sulfate and clay | paligorskite |  | 72,2 | 80,5
| -70.488 | -23.8831 | 1 | SAND QUARRY | Fault vein with sulfate and clay | paligorskite |  | 288,6 | 79,2
| -70.488 | -23.8831 | 1 | SAND QUARRY | Fault vein with sulfate and clay | paligorskite |  | 315,1 | 82,4
| -70.488 | -23.8831 | 1 | SAND QUARRY | Fault vein with sulfate and clay | paligorskite |  | 314,6 | 82,2
| -70.488 | -23.8831 | 1 | SAND QUARRY | Foliation of cataclasite | Green Cataclasite |  | 17,2 | 33,2
| -70.488 | -23.8831 | 1 | SAND QUARRY | Band of Cataclasite | Green Cataclasite |  | 22,8 | 41,6
| -70.488 | -23.8831 | 1 | SAND QUARRY | Band of Cataclasite | Green Cataclasite |  | 328,9 | 62,3
| -70.488 | -23.8831 | 1 | SAND QUARRY | Band of Cataclasite | Green Cataclasite |  | 344,6 | 66,4
| -70.488 | -23.8831 | 1 | SAND QUARRY | Band of Cataclasite | Green Cataclasite |  | 341,8 | 25,5
| -70.488 | -23.8831 | 1 | SAND QUARRY | Band of Cataclasite | Green Cataclasite |  | 340 | 68
| -70.488 | -23.8831 | 1 | SAND QUARRY | Band of Cataclasite | Green Cataclasite |  | 338,2 | 61,7
| -70.488 | -23.8831 | 1 | SAND QUARRY | Band of Cataclasite | Green Cataclasite |  | 304,6 | 81,5
| -70.488 | -23.8831 | 1 | SAND QUARRY | Band of Cataclasite | Green Cataclasite |  | 346,6 | 68,4
| -70.488 | -23.8831 | 1 | SAND QUARRY | Band of Cataclasite | Green Cataclasite |  | 342,7 | 41,4
| -70.488 | -23.8831 | 1 | SAND QUARRY | Band of Cataclasite | Green Cataclasite |  | 343,4 | 51,1
| -70.488 | -23.8831 | 1 | SAND QUARRY | Band of Cataclasite | Green Cataclasite |  | 340,9 | 51,5
| -70.488 | -23.8831 | 1 | SAND QUARRY | Band of Cataclasite | Green Cataclasite |  | 12,1 | 74,3
| -70.488 | -23.8831 | 1 | SAND QUARRY | Band of Cataclasite | Green Cataclasite |  | 355,1 | 46,7
| -70.488 | -23.8831 | 1 | SAND QUARRY | Fault vein with sulfate and clay | paligorskite |  | 108,3 | 87,5
| -70.488 | -23.8831 | 1 | SAND QUARRY | Fault vein with sulfate and clay | paligorskite |  | 86,1 | 88,8
| -70.488 | -23.8831 | 1 | SAND QUARRY | Band of Cataclasite | Green Cataclasite |  | 332,6 | 77,3
| -70.488 | -23.8831 | 1 | SAND QUARRY | Band of Cataclasite | Green Cataclasite |  | 341,9 | 78,3
| -70.4879 | -23.8831 | 1 | SAND QUARRY | Band of Cataclasite | Green Cataclasite |  | 332,8 | 66,7
| -70.4879 | -23.8831 | 1 | SAND QUARRY | Band of Cataclasite | Green Cataclasite |  | 340,2 | 35,2
| -70.4879 | -23.8831 | 1 | SAND QUARRY | Band of Cataclasite | Green Cataclasite |  | 316,2 | 70,1
| -70.4879 | -23.8831 | 1 | SAND QUARRY | Fault vein with sulfate and clay | paligorskite |  | 91,7 | 80
| -70.4879 | -23.8831 | 1 | SAND QUARRY | Fault vein with sulfate and clay | paligorskite |  | 103,1 | 82
| -70.4879 | -23.8832 | 1 | SAND QUARRY | Foliated Cataclasite. Main foliation of oldest bands | Green Cataclasite |  | 0,7 | 15,6
| -70.4879 | -23.8832 | 1 | SAND QUARRY | Foliated Cataclasite. Main foliation of oldest bands | Green Cataclasite |  | 354,1 | 8,9
| -70.4879 | -23.8832 | 1 | SAND QUARRY | Foliated Cataclasite. Main foliation of oldest bands | Green Cataclasite |  | 28,8 | 31,6
| -70.4879 | -23.8832 | 1 | SAND QUARRY | Foliated Cataclasite. Main foliation of oldest bands | Green Cataclasite |  | 27,8 | 36,7
| -70.4879 | -23.8832 | 1 | SAND QUARRY | Foliated Cataclasite. Main foliation of oldest bands | Green Cataclasite |  | 288,1 | 14,5
| -70.4879 | -23.8832 | 1 | SAND QUARRY | Foliated Cataclasite. Main foliation of oldest bands | Green Cataclasite |  | 319,4 | 10,4
| -70.4879 | -23.8832 | 1 | SAND QUARRY | Foliated Cataclasite. Main foliation of oldest bands | Green Cataclasite |  | 301,6 | 7,3
| -70.4879 | -23.8832 | 1 | SAND QUARRY | Foliated Cataclasite. Main foliation of oldest bands | Green Cataclasite |  | 32,3 | 31,9
| -70.4879 | -23.8832 | 1 | SAND QUARRY | Foliated Cataclasite. Main foliation of oldest bands | Green Cataclasite |  | 33,5 | 30,2
| -70.4879 | -23.8832 | 1 | SAND QUARRY | Foliated Cataclasite. Main foliation of oldest bands | Green Cataclasite |  | 310,7 | 33,2
| -70.4879 | -23.8831 | 1 | SAND QUARRY | Foliated Cataclasite. Main foliation of oldest bands | Green Cataclasite |  | 349,3 | 56,2
| -70.4879 | -23.8831 | 1 | SAND QUARRY | Foliated Cataclasite. Main foliation of oldest bands | Green Cataclasite |  | 4,3 | 61,5
| -70.4879 | -23.8831 | 1 | SAND QUARRY | Foliated Cataclasite. Secondary foliation of oldest bands | Green Cataclasite |  | 303 | 55,3
| -70.4879 | -23.8831 | 1 | SAND QUARRY | Foliated Cataclasite. Secondary foliation of oldest bands | Green Cataclasite |  | 311,1 | 59
| -70.4879 | -23.8832 | 1 | SAND QUARRY | Foliated Cataclasite. Secondary foliation of oldest bands | Green Cataclasite |  | 334,8 | 48
| -70.4879 | -23.8832 | 1 | SAND QUARRY | Foliated Cataclasite. Secondary foliation of oldest bands | Green Cataclasite |  | 335,5 | 59,7
| -70.4879 | -23.8832 | 1 | SAND QUARRY | Foliated Cataclasite. Secondary foliation of oldest bands | Green Cataclasite |  | 336,2 | 57,1
| -70.4879 | -23.8832 | 1 | SAND QUARRY | Foliated Cataclasite. Secondary foliation of oldest bands | Green Cataclasite |  | 330,6 | 46
| -70.4879 | -23.8832 | 1 | SAND QUARRY | Foliated Cataclasite. Secondary foliation of oldest bands | Green Cataclasite |  | 304,3 | 45,8
| -70.4879 | -23.8832 | 1 | SAND QUARRY | Foliated Cataclasite. Secondary foliation of oldest bands | Green Cataclasite |  | 306,9 | 47,9
| -70.4879 | -23.8831 | 1 | SAND QUARRY | Foliated Cataclasite. Secondary foliation of oldest bands | Green Cataclasite |  | 301,8 | 74,6
| -70.4879 | -23.8831 | 1 | SAND QUARRY | Foliated Cataclasite. Main foliation of youngest bands (cutting oldest) | Green Cataclasite |  | 302,3 | 74,6
| -70.4879 | -23.8831 | 1 | SAND QUARRY | Cataclasite band | Green Cataclasite |  | 299,9 | 70,2
| -70.4879 | -23.8831 | 1 | SAND QUARRY | Cataclasite band | Green Cataclasite |  | 292,8 | 85,5
| -70.4879 | -23.8832 | 1 | SAND QUARRY | Cataclasite band | Green Cataclasite |  | 291,5 | 65
| -70.4879 | -23.8832 | 1 | SAND QUARRY | Cataclasite band | Green Cataclasite |  | 289,3 | 80,1
| -70.4879 | -23.8832 | 1 | SAND QUARRY | Cataclasite band | Green Cataclasite |  | 279,8 | 65,6
| -70.4879 | -23.8831 | 1 | SAND QUARRY | Cataclasite band | Green Cataclasite |  | 300,5 | 53
| -70.4878 | -23.8831 | 1 | SAND QUARRY | Cataclasite band | Green Cataclasite |  | 285,6 | 49,4
| -70.4878 | -23.8831 | 1 | SAND QUARRY | Cataclasite band | Green Cataclasite |  | 332,1 | 56,3
| -70.4878 | -23.8831 | 1 | SAND QUARRY | Cataclasite band | Green Cataclasite |  | 331 | 55,4
| -70.4879 | -23.8831 | 1 | SAND QUARRY | Cataclasite band | Green Cataclasite |  | 316,3 | 74,2
| -70.4879 | -23.8831 | 1 | SAND QUARRY | Cataclasite band | Green Cataclasite |  | 302,1 | 36,5
| -70.4879 | -23.8832 | 1 | SAND QUARRY | Band of Cataclasite | Green Cataclasite |  | 20,2 | 68,6
| -70.4879 | -23.8832 | 1 | SAND QUARRY | Band of Cataclasite | Green Cataclasite |  | 19,8 | 68,1
| -70.4879 | -23.8832 | 1 | SAND QUARRY | Band of Cataclasite | Green Cataclasite |  | 12,8 | 67,3
| -70.4878 | -23.8832 | 1 | SAND QUARRY | Band of Cataclasite | Green Cataclasite |  | 307,4 | 80,6
| -70.4878 | -23.8832 | 1 | SAND QUARRY | Band of Cataclasite | Green Cataclasite |  | 317,2 | 85,5
| -70.4879 | -23.8832 | 1 | SAND QUARRY | Fault vein with sulfate and clay | paligorskite |  | 299,3 | 70,1
| -70.4879 | -23.8832 | 1 | SAND QUARRY | Fault vein with sulfate and clay | paligorskite |  | 234,5 | 80,8
| -70.4879 | -23.8832 | 1 | SAND QUARRY | Fault vein with sulfate and clay | paligorskite |  | 78,2 | 75,1
| -70.4879 | -23.8832 | 1 | SAND QUARRY | Fault vein with sulfate and clay | paligorskite |  | 277,7 | 89,9
| -70.4878 | -23.8832 | 1 | SAND QUARRY | Band of Cataclasite | Green Cataclasite |  | 29,2 | 36,9
| -70.4879 | -23.8832 | 1 | SAND QUARRY | Band of Cataclasite | Green Cataclasite |  | 325 | 38,3
| -70.4879 | -23.8832 | 1 | SAND QUARRY | Band of Cataclasite | Green Cataclasite |  | 324,3 | 61,9
| -70.4879 | -23.8832 | 1 | SAND QUARRY | Band of Cataclasite | Green Cataclasite |  | 332,1 | 55,7
| -70.4879 | -23.8832 | 1 | SAND QUARRY | Fault vein with sulfate and clay | paligorskite |  | 218,7 | 70,4
| -70.4879 | -23.8832 | 1 | SAND QUARRY | Fault vein with sulfate and clay | paligorskite |  | 0,9 | 84,1
field book sketch |  |  | 1 | Sand Quarry | Pseudotachylyte | Pseudotachylyte |  | 257 | 85
19 | -70.4877 | -23.8833 | 2 | Sand Quarry | Mafic Dyke | Mafic Dyke | 246 | 336 | 66
19 | -70.4877 | -23.8833 | 2 | Sand Quarry | Magmatic foliation | Magmatic Foliation | 244 | 334 | 67
19 | -70.4877 | -23.8833 | 2 | Sand Quarry | Magmatic foliation | Magmatic Foliation | 244 | 334 | 62
19 | -70.4877 | -23.8833 | 2 | Sand Quarry | Pegmatite dyke cut by mafic one | Pegmatitic Dyke | 261 | 351 | 75
field book sketch |  |  | 2 | Sand Quarry | Fault gouge - orange to red in color | Paly+Hem | 210 | 300 | 70
field book sketch |  |  | 2 | Sand Quarry | Fault gouge - orange to red in color | Paly+Hem | 2 | 92 | 68
field book sketch |  |  | 2 | Sand Quarry | Fault gouge - orange to red in color | Paly+Hem | 80 | 170 | 85
field book sketch |  |  | 2 | Sand Quarry | Fault gouge - orange to red in color | Paly+Hem | 30 | 120 | 82
field book sketch |  |  | 2 | Sand Quarry | Fault gouge - orange to red in color | Paly+Hem | 10 | 100 | 49
field book sketch |  |  | 2 | Sand Quarry | Fault gouge - orange to red in color | Paly+Hem | -71 | 19 | 70
field book sketch |  |  | 2 | Sand Quarry | Fault gouge - orange to red in color | Paly+Hem | 15 | 105 | 85
field book sketch |  |  | 2 | Sand Quarry | Fault gouge - orange to red in color | Paly+Hem | 190 | 280 | 70
field book sketch |  |  | 2 | Sand Quarry | Fault gouge - orange to red in color | Paly+Hem | -3 | 87 | 65
field book sketch |  |  | 2 | Sand Quarry | Fault gouge - orange to red in color | Paly+Hem | -82 | 8 | 80
field book sketch |  |  | 2 | Sand Quarry | Fault gouge - orange to red in color | Paly+Hem | 195 | 285 | 85
field book sketch |  |  | 2 | Sand Quarry | Fault gouge - orange to red in color | Paly+Hem | 251 | 341 | 66
field book sketch |  |  | 2 | Sand Quarry | Fault gouge - orange to red in color | Paly+Hem | 221 | 311 | 74
field book sketch |  |  | 2 | Sand Quarry | Epidote vein | Ep - Paly | 237 | 327 | 35
field book sketch |  |  | 2 | Sand Quarry | Fault gouge - orange to red in color | Ep - Paly | 237 | 327 | 35
field book sketch |  |  | 2 | Sand Quarry | Epidote vein | Ep - Paly | 102 | 192 | 85
field book sketch |  |  | 2 | Sand Quarry | Fault gouge - orange to red in color | Ep - Paly | 102 | 192 | 85
field book sketch |  |  | 2 | Sand Quarry | Epidote vein | Ep - Paly | 220 | 310 | 47
field book sketch |  |  | 2 | Sand Quarry | Fault gouge - orange to red in color | Ep - Paly | 220 | 310 | 47
field book sketch |  |  | 2 | Sand Quarry | Dyke | Dyke | 215 | 305 | 50
field book sketch |  |  | 2 | Sand Quarry | Dyke | Dyke | 71 | 161 | 18
field book sketch |  |  | 2 | Sand Quarry | Magmatic foliation | Magmatic Foliation | 225 | 315 | 45
field book sketch |  |  | 2 | Sand Quarry | Magmatic foliation | Magmatic Foliation | 190 | 280 | 45
field book sketch |  |  | 2 | Sand Quarry | Magmatic foliation | Magmatic Foliation | 125 | 215 | 70
field book sketch |  |  | 2 | Sand Quarry | Magmatic foliation | Magmatic Foliation | -41 | 49 | 87
field book sketch |  |  | 2 | Sand Quarry | Magmatic foliation | Magmatic Foliation | 205 | 295 | 70
field book sketch |  |  | 2 | Sand Quarry | Magmatic foliation | Magmatic Foliation | 190 | 280 | 45
field book sketch |  |  | 2 | Sand Quarry | Magmatic foliation | Magmatic Foliation | 195 | 285 | 20
field book sketch |  |  | 2 | Sand Quarry | Cataclasite band | chl+ep | 191 | 281 | 47
field book sketch |  |  | 2 | Sand Quarry | Cataclasite band | chl+ep | 168 | 258 | 59
field book sketch |  |  | 2 | Sand Quarry | Epidote vein | Ep+Qz | 34 | 124 | 35
field book sketch |  |  | 2 | Sand Quarry | Epidote vein | Ep+Qz | -45 | 45 | 89
field book sketch |  |  | 2 | Sand Quarry | Epidote vein | Ep+Qz | 115 | 205 | 60
field book sketch |  |  | 2 | Sand Quarry | Epidote vein | Ep+Qz | 82 | 172 | 52
field book sketch |  |  | 2 | Sand Quarry | Epidote vein | Ep+Qz | 15 | 105 | 79
field book sketch |  |  | 2 | Sand Quarry | Epidote vein | Ep+Qz | 81 | 171 | 33
field book sketch |  |  | 2 | Sand Quarry | Epidote vein | Ep+Qz | 233 | 323 | 31
field book sketch |  |  | 2 | Sand Quarry | Epidote vein | Ep+Qz | 215 | 305 | 74
field book sketch |  |  | 2 | Sand Quarry | Epidote-bearing fault. Normal dip-slip | Epidote | 130 | 220 | 49 | 220 | 49 | N | dip slip
field book sketch |  |  | 2 | Sand Quarry | Epidote vein | Ep+Qz | 155 | 245 | 32
field book sketch |  |  | 2 | Sand Quarry | Epidote vein | Ep+Qz | 106 | 196 | 32
field book sketch |  |  | 2 | Sand Quarry | Epidote vein | Ep+Qz | 49 | 139 | 37
field book sketch |  |  | 2 | Sand Quarry | Epidote vein | Ep+Qz | 60 | 150 | 54
field book sketch |  |  | 2 | Sand Quarry | Epidote-bearing fault. Normal dip-slip | Epidote | 55 | 145 | 60 | 145 | 60 | N | normal
field book sketch |  |  | 2 | Sand Quarry | Epidote vein | Ep+Qz | 159 | 249 | 36
| -70.4878 | -23.8833 | 2 | SAND QUARRY | Fault vein with sulfate and clay | paligorskite |  | 9,5 | 85,4
| -70.4878 | -23.8833 | 2 | SAND QUARRY | Band of Cataclasite | Green Cataclasite |  | 296,1 | 76,1
| -70.4878 | -23.8833 | 2 | SAND QUARRY | Band of Cataclasite | Green Cataclasite |  | 301,2 | 75,1
| -70.4878 | -23.8833 | 2 | SAND QUARRY | Band of Cataclasite | Green Cataclasite |  | 53,9 | 88,6
| -70.4878 | -23.8833 | 2 | SAND QUARRY | Band of Cataclasite | Green Cataclasite |  | 287,8 | 76,7
| -70.4878 | -23.8833 | 2 | SAND QUARRY | Band of Cataclasite | Green Cataclasite |  | 37,7 | 86,1
field book sketch |  |  | 1 | Sand Quarry | Fault gouge - orange to red in color | Paly+Hem | 25 | 115 | 25
field book sketch |  |  | 1 | Sand Quarry | Fault gouge - orange to red in color | Paly+Hem | 35 | 125 | 79
field book sketch |  |  | 1 | Sand Quarry | Fault gouge - orange to red in color | Paly+Hem | 247 | 337 | 73
field book sketch |  |  | 1 | Sand Quarry | D3* . Normal dip-slip | Paly+Hem | 247 | 337 | 70 | 337 | 70 | N | normal
field book sketch |  |  | 1 | Sand Quarry | D3* . SX transtensive < Normal dip-slip | Paly+Hem | 217 | 307 | 85 | 235 | 74 | N | 75
field book sketch |  |  | 1 | Sand Quarry | D3* . Normal dip-slip | Paly+Hem | -37 | 53 | 40 | 53 | 40 | N | dip slip
field book sketch |  |  | 1 | Sand Quarry | Epidote vein | Ep | 96 | 186 | 49
field book sketch |  |  | 1 | Sand Quarry | Fault gouge - orange to red in color | Paly+Hem | 96 | 186 | 49
field book sketch |  |  | 1 | Sand Quarry | Epidote-bearing fault. SX transtensive | Epidote | 152 | 242 | 61 | 213 | 58 | L | 75
field book sketch |  |  | 1 | Sand Quarry | Epidote-bearing fault. SX transtensive | Epidote | 147 | 237 | 49 | 202 | 43 | L | 65
field book sketch |  |  | 1 | Sand Quarry | Epidote vein | Ep | 140 | 230 | 65
field book sketch |  |  | 1 | Sand Quarry | Fault gouge - orange to red in color | Paly+Hem | 18 | 108 | 16
field book sketch |  |  | 1 | Sand Quarry | D3* . Normal dip-slip | Paly+Hem | -20 | 70 | 77 | 70 | 77 | N | normal
field book sketch |  |  | 1 | Sand Quarry | D3* . DX transtensive | Paly+Hem | -32 | 58 | 43 | 78 | 41 | R | 75
field book sketch |  |  | 1 | Sand Quarry | D3* . Normal dip-slip | Paly+Hem | 140 | 230 | 65 | 230 | 65 | N | normal
field book sketch |  |  | 1 | Sand Quarry | D3* . DX transtensive | Paly+Hem | -68 | 22 | 13 | 57 | 11 | R | 56
field book sketch |  |  | 1 | Sand Quarry | D3* | Paly+Hem | 211 | 301 | 73
field book sketch |  |  | 1 | Sand Quarry | Cataclasite band | Chl+ep | 190 | 280 | 74
field book sketch |  |  | 1 | Sand Quarry | Epidote-bearing fault. SX transtensive | Epidote | 145 | 235 | 85 | 154 | 60 | L | 60
field book sketch |  |  | 1 | Sand Quarry | Epidote-bearing fault. SX transtensive | Epidote | 160 | 250 | 57 | 198 | 43 | L | 55
field book sketch |  |  | 1 | Sand Quarry | Epidote-bearing fault. Normal dip-slip | Epidote | -56 | 34 | 84 | 34 | 84 | N | dip slip
field book sketch |  |  | 1 | Sand Quarry | Epidote-bearing fault. Normal dip-slip | Epidote | 150 | 240 | 82 | 240 | 82 | N | dip slip
field book sketch |  |  | 1 | Sand Quarry | Epidote-bearing fault. SX transtensive | Epidote | 157 | 247 | 58 | 219 | 55 | L | 74
field book sketch |  |  | 1 | Sand Quarry | Epidote-bearing fault. SX transtensive | Epidote | 63 | 153 | 58 | 144 | 58 | L | 85
field book sketch |  |  | 1 | Sand Quarry | Epidote-bearing fault. SX transtensive | Epidote | 140 | 230 | 61 | 201 | 58 | L | 75
field book sketch |  |  | 1 | Sand Quarry | Epidote-bearing fault. Normal dip-slip | Epidote | 105 | 195 | 46 | 195 | 46 | N | dip slip
field book sketch |  |  | 1 | Sand Quarry | Epidote-bearing fault. Normal dip-slip | Epidote | -50 | 40 | 85 | 40 | 85 | N | dip slip
field book sketch |  |  | 1 | Sand Quarry | Epidote fault vein | Epidote | 217 | 307 | 73
field book sketch |  |  | 1 | Sand Quarry | Epidote-bearing fault. Normal dip-slip | Epidote | 148 | 238 | 65 | 238 | 65 | N | normal
field book sketch |  |  | 1 | Sand Quarry | Epidote-bearing fault. Normal dip-slip | Epidote | 162 | 252 | 60 | 252 | 60 | N | normal
field book sketch |  |  | 1 | Sand Quarry | Epidote-bearing fault. Normal dip-slip | Epidote | 99 | 189 | 84 | 189 | 84 | N | normal
field book sketch |  |  | 1 | Sand Quarry | Epidote-bearing fault. SX transtensive | Epidote | 125 | 215 | 52 | 246 | 48 | L | 70
field book sketch |  |  | 1 | Sand Quarry | Epidote-bearing fault. Normal dip-slip | Epidote | 126 | 216 | 66 | 216 | 66 | N | dip slip
field book sketch |  |  | 1 | Sand Quarry | Epidote-bearing fault. Normal dip-slip | Epidote | 104 | 194 | 76 | 194 | 76 | N | dip slip
surface map '19 |  |  | 1 | Sand Quarry | Chl-bearing fault | Chl | 190 | 280 | 73
surface map '19 |  |  | 1 | Sand Quarry | Chl-bearing fault | Chl | 196 | 286 | 51
| -70.4878 | -23.8836 | 1 | SAND QUARRY | Foliation of cataclasite | Green Cataclasite |  | 276,3 | 58,9
| -70.4878 | -23.8836 | 1 | SAND QUARRY | Foliation of cataclasite | Green Cataclasite |  | 280,2 | 62,4
| -70.4878 | -23.8836 | 1 | SAND QUARRY | Foliation of cataclasite | Green Cataclasite |  | 278,5 | 71,7
| -70.4878 | -23.8836 | 1 | SAND QUARRY | Foliation of cataclasite | Green Cataclasite |  | 301,4 | 64,9
| -70.4878 | -23.8836 | 1 | SAND QUARRY | Foliation of cataclasite | Green Cataclasite |  | 284,9 | 70,9
| -70.4878 | -23.8836 | 1 | SAND QUARRY | Pseudotachylite band in chlorite ultracataclasite | PST |  | 270,4 | 61,9
| -70.4878 | -23.8837 | 1 | SAND QUARRY | Pseudotachylite band in chlorite ultracataclasite | PST |  | 268,6 | 59,4
| -70.4878 | -23.8836 | 1 | SAND QUARRY | Pseudotachylite band in chlorite ultracataclasite | PST |  | 268,6 | 62
| -70.4878 | -23.8837 | 1 | SAND QUARRY | Pseudotachylite band in chlorite ultracataclasite | PST |  | 111,7 | 87,9
| -70.4878 | -23.8837 | 1 | SAND QUARRY | Pseudotachylite band in chlorite ultracataclasite | PST |  | 253,9 | 54
| -70.4878 | -23.8837 | 1 | SAND QUARRY | Pseudotachylite band in chlorite ultracataclasite | PST |  | 256,9 | 53,7
| -70.4878 | -23.8837 | 1 | SAND QUARRY | Foliation of cataclasite | Green Cataclasite |  | 290,2 | 50
| -70.4878 | -23.8837 | 1 | SAND QUARRY | Foliation of cataclasite | Green Cataclasite |  | 260,9 | 25,9
| -70.4878 | -23.8837 | 1 | SAND QUARRY | Foliation of cataclasite | Green Cataclasite |  | 288,6 | 60,5
| -70.4878 | -23.8836 | 1 | SAND QUARRY | Foliation of cataclasite | Green Cataclasite |  | 289,8 | 72,5
| -70.4878 | -23.8836 | 1 | SAND QUARRY | Epidote fault-vein with halo | Epidote + quartz |  | 241,5 | 53,6
| -70.4878 | -23.8839 | 1 | SAND QUARRY | Epidote fault-vein with halo | Epidote + quartz |  | 184,2 | 81,5
| -70.4878 | -23.8838 | 1 | SAND QUARRY | Fault vein with sulfate and clay | paligorskite |  | 131,1 | 81,4
| -70.4878 | -23.8838 | 1 | SAND QUARRY | Fault vein with sulfate and clay | paligorskite |  | 323 | 83,9
field book sketch |  |  | 2 | Sand Quarry | Epidote-bearing fault | Epidote | 205 | 295 | 56 | 221 | 21 | UnRet
field book sketch |  |  | 2 | Sand Quarry | Possible PST | Pseudotachylyte | 192 | 282 | 65
field book sketch |  |  | 2 | Sand Quarry | Possible PST | Pseudotachylyte | 191 | 281 | 59
field book sketch |  |  | 2 | Sand Quarry | Possible PST | Pseudotachylyte | 175 | 265 | 57
field book sketch |  |  | 2 | Sand Quarry | Epidote-bearing fault. Normal dip-slip | Epidote | 139 | 229 | 36 | 229 | 36 | N | dip slip
field book sketch |  |  | 2 | Sand Quarry | D3* | Paly+Hem | -34 | 56 | 79
field book sketch |  |  | 2 | Sand Quarry | D3* | Paly+Hem | 158 | 248 | 66
field book sketch |  |  | 2 | Sand Quarry | D3* | Paly+Hem | -60 | 30 | 79
field book sketch |  |  | 2 | Sand Quarry | D3* . DX transtensive | Paly+Hem | 190 | 280 | 74 | 339 | 61 | R | 65
field book sketch |  |  | 2 | Sand Quarry | D3* . Normal dip-slip | Paly+Hem | -53 | 37 | 74 | 37 | 74 | N | dip slip
field book sketch |  |  | 2 | Sand Quarry | D3* | Paly+Hem | 57 | 147 | 50
field book sketch |  |  | 2 | Sand Quarry | D3* . Normal dip-slip | Paly+Hem | 193 | 283 | 74 | 283 | 74 | N | dip slip
field book sketch |  |  | 2 | Sand Quarry | D3* | Paly+Hem | 157 | 247 | 50
surface map '19 |  |  | 2 | Sand Quarry | Chl-bearing fault | Chl | 191 | 281 | 65
surface map '19 |  |  | 2 | Sand Quarry | Pseudotachylyte | Pseudotachylyte | 175 | 265 | 53
surface map '19 |  |  | 2 | Sand Quarry | Chl-bearing fault | Chl | 201 | 291 | 49
surface map '19 |  |  | 2 | Sand Quarry | Epidote-bearing fault | Epidote | 155 | 245 | 60
| -70.4877 | -23.8837 | 2 | SAND QUARRY | Band of Cataclasite | Green Cataclasite |  | 302,2 | 71,8
| -70.4878 | -23.8837 | 2 | SAND QUARRY | Epidote fault-vein with halo | Epidote + quartz |  | 186,2 | 42,1
| -70.4878 | -23.8837 | 2 | SAND QUARRY | Epidote fault-vein with halo | Epidote + quartz |  | 208 | 41,5
| -70.4878 | -23.8837 | 2 | SAND QUARRY | Epidote fault-vein with halo | Epidote + quartz |  | 192 | 46,8
| -70.4877 | -23.8837 | 2 | SAND QUARRY | Epidote fault-vein with halo | Epidote + quartz |  | 155,7 | 60,9
| -70.4877 | -23.8837 | 2 | SAND QUARRY | Epidote fault-vein with halo | Epidote + quartz |  | 198,1 | 37,9
| -70.4877 | -23.8837 | 2 | SAND QUARRY | Epidote fault-vein with halo | Epidote + quartz |  | 185,4 | 47,3
| -70.4877 | -23.8837 | 2 | SAND QUARRY | Epidote fault-vein with halo | Epidote + quartz |  | 179,5 | 45,7
| -70.4877 | -23.8837 | 2 | SAND QUARRY | Band of Cataclasite | Green Cataclasite |  | 299,5 | 83,2
| -70.4877 | -23.8837 | 2 | SAND QUARRY | Band of Cataclasite | Green Cataclasite |  | 305,8 | 67
| -70.4877 | -23.8837 | 2 | SAND QUARRY | Band of Cataclasite | Green Cataclasite |  | 303,8 | 67,1
| -70.4877 | -23.8837 | 2 | SAND QUARRY | Band of Cataclasite | Green Cataclasite |  | 299 | 65,3
| -70.4877 | -23.8837 | 2 | SAND QUARRY | Band of Cataclasite | Green Cataclasite |  | 297,8 | 64,3
| -70.4878 | -23.8836 | 2 | SAND QUARRY | Epidote fault-vein with halo | Epidote + quartz |  | 288,6 | 41,1
| -70.4878 | -23.8836 | 2 | SAND QUARRY | Epidote fault-vein with halo | Epidote + quartz |  | 46,2 | 85,4
| -70.4877 | -23.8837 | 2 | SAND QUARRY | Band of Cataclasite | Green Cataclasite |  | 283,5 | 77,1
| -70.4877 | -23.8837 | 2 | SAND QUARRY | Band of Cataclasite | Green Cataclasite |  | 303 | 72,2
| -70.4877 | -23.8838 | 2 | SAND QUARRY | Band of Cataclasite | Green Cataclasite |  | 272,8 | 52,5
| -70.4877 | -23.8838 | 2 | SAND QUARRY | Band of Cataclasite | Green Cataclasite |  | 283,4 | 79
| -70.4877 | -23.8838 | 2 | SAND QUARRY | Band of Cataclasite | Green Cataclasite |  | 252,5 | 72,8
| -70.4877 | -23.8838 | 2 | SAND QUARRY | Band of Cataclasite | Green Cataclasite |  | 249,7 | 65,5
| -70.4877 | -23.8838 | 2 | SAND QUARRY | Band of Cataclasite | Green Cataclasite |  | 268,9 | 82,1
| -70.4877 | -23.8838 | 2 | SAND QUARRY | Band of Cataclasite | Green Cataclasite |  | 230,6 | 58,9
| -70.4877 | -23.8838 | 2 | SAND QUARRY | Band of Cataclasite | Green Cataclasite |  | 289,6 | 81,6
| -70.4877 | -23.8838 | 2 | SAND QUARRY | Band of Cataclasite | Green Cataclasite |  | 285,6 | 49
| -70.4877 | -23.8838 | 2 | SAND QUARRY | Band of Cataclasite | Green Cataclasite |  | 267,8 | 62,6
| -70.4876 | -23.8838 | 2 | SAND QUARRY | Band of Cataclasite | Green Cataclasite |  | 282,8 | 45,7
| -70.4876 | -23.8839 | 2 | SAND QUARRY | Band of Cataclasite | Green Cataclasite |  | 260,1 | 60,5
| -70.4876 | -23.8839 | 2 | SAND QUARRY | Epidote fault-vein with halo | Epidote + quartz |  | 170,9 | 55,6
| -70.4876 | -23.8839 | 2 | SAND QUARRY | Epidote fault-vein with halo | Epidote + quartz |  | 219,9 | 57,6
| -70.4876 | -23.8839 | 2 | SAND QUARRY | Band of Cataclasite | Green Cataclasite |  | 284,3 | 54,1
| -70.4876 | -23.8838 | 2 | SAND QUARRY | Epidote fault-vein with halo | Epidote + quartz |  | 242,6 | 58,3
| -70.4876 | -23.8838 | 2 | SAND QUARRY | Epidote fault-vein with halo | Epidote + quartz |  | 245,4 | 56,6
| -70.4876 | -23.8838 | 2 | SAND QUARRY | Epidote fault-vein with halo | Epidote + quartz |  | 262,4 | 38,3
| -70.4876 | -23.8838 | 2 | SAND QUARRY | Epidote fault-vein with halo | Epidote + quartz |  | 247,6 | 60,5
| -70.4876 | -23.8838 | 2 | SAND QUARRY | Epidote fault-vein with halo | Epidote + quartz |  | 246,7 | 63,5
| -70.4877 | -23.8838 | 2 | SAND QUARRY | Epidote fault-vein with halo | Epidote + quartz |  | 244,9 | 51,7
| -70.4876 | -23.8839 | 2 | SAND QUARRY | Epidote fault-vein with halo | Epidote + quartz |  | 232,4 | 56
| -70.4876 | -23.8839 | 2 | SAND QUARRY | Epidote fault-vein with halo | Epidote + quartz |  | 192,3 | 84,2
| -70.4876 | -23.8839 | 2 | SAND QUARRY | Epidote fault-vein with halo | Epidote + quartz |  | 197 | 75,2
| -70.4877 | -23.8839 | 2 | SAND QUARRY | Epidote fault-vein with halo | Epidote + quartz |  | 197,7 | 70
| -70.4877 | -23.8839 | 2 | SAND QUARRY | Epidote fault-vein with halo | Epidote + quartz |  | 196,1 | 57,7
| -70.4877 | -23.8838 | 2 | SAND QUARRY | Epidote fault-vein with halo | Epidote + quartz |  | 230,7 | 48,4
| -70.4878 | -23.8838 | 2 | SAND QUARRY | Epidote fault-vein with halo | Epidote + quartz |  | 269 | 38,3
| -70.4878 | -23.8838 | 2 | SAND QUARRY | Epidote fault-vein with halo | Epidote + quartz |  | 280,8 | 43,9
| -70.4878 | -23.8838 | 2 | SAND QUARRY | Epidote fault-vein with halo | Epidote + quartz |  | 306,9 | 50,9
| -70.4877 | -23.8838 | 2 | SAND QUARRY | Epidote fault-vein with halo | Epidote + quartz |  | 256,8 | 61,6
| -70.4877 | -23.8838 | 2 | SAND QUARRY | Epidote fault-vein with halo | Epidote + quartz |  | 172,9 | 76,8
| -70.4877 | -23.8838 | 2 | SAND QUARRY | Epidote fault-vein with halo | Epidote + quartz |  | 306,3 | 83,6
field book sketch |  |  | 2 | Sand Quarry | Epidote-bearing fault. SX transtensive | Epidote | -63 | 27 | 30 | 333 | 19 | L | 40
field book sketch |  |  | 2 | Sand Quarry | Epidote-bearing fault. Normal dip-slip | Epidote | -60 | 30 | 80 | 30 | 80 | N | dip slip
field book sketch |  |  | 2 | Sand Quarry | Epidote-bearing fault. SX transtensive | Epidote | 132 | 222 | 70 | 168 | 58 | L | 65
field book sketch |  |  | 2 | Sand Quarry | Epidote-bearing fault. SX transtensive | Epidote | -65 | 25 | 86 | 304 | 65 | L | 65
field book sketch |  |  | 2 | Sand Quarry | Epidote-bearing fault. Normal dip-slip | Epidote | 126 | 216 | 60 | 216 | 60 | N | dip slip
field book sketch |  |  | 2 | Sand Quarry | Epidote-bearing fault. Normal dip-slip | Epidote | 145 | 235 | 85 | 235 | 85 | N | normal
field book sketch |  |  | 2 | Sand Quarry | Epidote-bearing fault. DX transtensive | Epidote | -43 | 47 | 81 | 118 | 64 | R | 66
field book sketch |  |  | 2 | Sand Quarry | Epditeo vein | Epidote | 135 | 225 | 72
field book sketch |  |  | 2 | Sand Quarry | Fault gouge - orange to red in color | Paly+Hem | 134 | 224 | 71
field book sketch |  |  | 2 | Sand Quarry | Fault gouge - orange to red in color | Paly+Hem | 26 | 116 | 70
field book sketch |  |  | 2 | Sand Quarry | Fault gouge - orange to red in color | Paly+Hem | 190 | 280 | 80
field book sketch |  |  | 2 | Sand Quarry | D3* . Normal dip-slip | Paly+Hem | 202 | 292 | 55 | 292 | 55 | N | normal
field book sketch |  |  | 2 | Sand Quarry | D3* . Normal dip-slip | Paly+Hem | 141 | 231 | 68 | 231 | 68 | N | dip slip
field book sketch |  |  | 2 | Sand Quarry | Fault gouge - orange to red in color | Paly+Hem | 266 | 356 | 38
field book sketch |  |  | 2 | Sand Quarry | Fault gouge - orange to red in color | Paly+Hem | -30 | 60 | 88
field book sketch |  |  | 2 | Sand Quarry | Fault gouge - orange to red in color | Paly+Hem | 172 | 262 | 70
field book sketch |  |  | 2 | Sand Quarry | Epidote-bearing fault. SX transtensive | Epidote | -58 | 32 | 63 | 348 | 54 | L | 66
field book sketch |  |  | 2 | Sand Quarry | Epidote-bearing fault. DX transtensive | Epidote | 136 | 226 | 46 | 266 | 39 | R | 60
field book sketch |  |  | 2 | Sand Quarry | Epidote-bearing fault. DX transtensive | Epidote | 125 | 215 | 32 | 249 | 27 | R | 60
field book sketch |  |  | 2 | Sand Quarry | Epidote-bearing fault. DX transtensive | Epidote | 140 | 230 | 60 | 312 | 13 | R | 15
field book sketch |  |  | 2 | Sand Quarry | Epidote-bearing fault. DX transtensive | Epidote | -53 | 37 | 75 | 71 | 72 | R | 80
field book sketch |  |  | 2 | Sand Quarry | Epidote-bearing fault. SX transtensive | Epidote | -45 | 45 | 81 | 336 | 66 | L | 68
field book sketch |  |  | 2 | Sand Quarry | Epidote-bearing fault. DX transtensive | Epidote | 130 | 220 | 35 | 292 | 12 | R | 22
field book sketch |  |  | 2 | Sand Quarry | Epidote-bearing fault. DX transtensive | Epidote | -66 | 24 | 60 | 34 | 60 | R | 85
field book sketch |  |  | 2 | Sand Quarry | Epidote-bearing fault. DX transtensive | Epidote | -78 | 12 | 65 | 53 | 58 | R | 70
field book sketch |  |  | 2 | Sand Quarry | Epidote-bearing fault. DX transtensive | Epidote | 118 | 208 | 50 | 274 | 26 | R | 35
surface map '19 |  |  | 2 | Sand Quarry | Epidote-bearing fault. SX transtensive | Ep | 200 | 290 | 85 | 211 | 65 | L | 65
surface map '19 |  |  | 2 | Sand Quarry | Epidote-bearing fault | Epidote | -70 | 20 | 80
surface map '19 |  |  | 2 | Sand Quarry | Paly fault | Paly | 150 | 240 | 88
surface map '19 |  |  | 2 | Sand Quarry | Chl-bearing fault. Reactivated as epidote fault | Chl--> Epid | 114 | 204 | 76
surface map '19 |  |  | 2 | Sand Quarry | Chl-bearing fault. Reactivated as epidote fault | Chl--> Epid | 114 | 204 | 76
surface map '19 |  |  | 2 | Sand Quarry | Epidote-bearing fault. Reactivated as paly fault | Epidote-->Paly | 154 | 244 | 70
surface map '19 |  |  | 2 | Sand Quarry | Epidote-bearing fault. Reactivated as paly fault | Epidote-->Paly | 154 | 244 | 70
surface map '19 |  |  | 2 | Sand Quarry | Epidote-bearing fault. Reactivated as paly fault | Epidote-->Paly | 231 | 321 | 75
surface map '19 |  |  | 2 | Sand Quarry | Epidote-bearing fault. Reactivated as paly fault | Epidote-->Paly | 231 | 321 | 75
surface map '19 |  |  | 2 | Sand Quarry | Epidote-bearing fault. Reactivated as paly fault | Epidote-->Paly | 228 | 318 | 89
surface map '19 |  |  | 2 | Sand Quarry | Epidote-bearing fault. Reactivated as paly fault | Epidote-->Paly | 228 | 318 | 89
surface map '19 |  |  | 2 | Sand Quarry | Chl-bearing fault | Chl | 180 | 270 | 74
| -70.4875 | -23.8836 | 2 | SAND QUARRY | Band of Cataclasite | Green Cataclasite |  | 282,2 | 88,6
| -70.4875 | -23.8836 | 2 | SAND QUARRY | Epidote fault-vein with halo | Epidote + quartz |  | 185,9 | 62,2
| -70.4875 | -23.8836 | 2 | SAND QUARRY | Epidote fault-vein with halo | Epidote + quartz |  | 215,8 | 58,8
| -70.4875 | -23.8836 | 2 | SAND QUARRY | Epidote fault-vein with halo | Epidote + quartz |  | 137 | 50,4
| -70.4875 | -23.8837 | 2 | SAND QUARRY | Epidote fault-vein with halo | Epidote + quartz |  | 228,8 | 35,4
| -70.4875 | -23.8837 | 2 | SAND QUARRY | Epidote fault-vein with halo | Epidote + quartz |  | 175,7 | 80
| -70.4875 | -23.8837 | 2 | SAND QUARRY | Band of Cataclasite | Green Cataclasite |  | 291 | 76,8
| -70.4875 | -23.8837 | 2 | SAND QUARRY | Epidote fault-vein with halo | Epidote + quartz |  | 231,8 | 27,1
| -70.4874 | -23.8836 | 2 | SAND QUARRY | Band of Cataclasite | Green Cataclasite |  | 245,4 | 62,5
| -70.4875 | -23.8836 | 2 | SAND QUARRY | Band of Cataclasite | Green Cataclasite |  | 234,5 | 52,4
| -70.4875 | -23.8836 | 2 | SAND QUARRY | Band of Cataclasite | Green Cataclasite |  | 244,3 | 68,1
| -70.4874 | -23.8837 | 2 | SAND QUARRY | Epidote fault-vein with halo | Epidote + quartz |  | 227,5 | 28,8
| -70.487 | -23.8839 | 3 | SAND QUARRY | Band of Cataclasite | Green Cataclasite |  | 275,4 | 65,8
| -70.4874 | -23.8837 | 3 | SAND QUARRY | Epidote fault-vein with halo | Epidote + quartz |  | 255 | 80,8
| -70.4874 | -23.8837 | 3 | SAND QUARRY | Epidote fault-vein with halo | Epidote + quartz |  | 208,8 | 89,4
| -70.4874 | -23.8837 | 3 | SAND QUARRY | Epidote fault-vein with halo | Epidote + quartz |  | 247,7 | 48,2
| -70.4874 | -23.8837 | 3 | SAND QUARRY | Epidote fault-vein with halo | Epidote + quartz |  | 256,6 | 63,9
| -70.4874 | -23.8837 | 3 | SAND QUARRY | Epidote fault-vein with halo | Epidote + quartz |  | 241 | 57,1
| -70.4874 | -23.8837 | 3 | SAND QUARRY | Epidote fault-vein with halo | Epidote + quartz |  | 113,2 | 87,4
| -70.4874 | -23.8837 | 3 | SAND QUARRY | Epidote fault-vein with halo | Epidote + quartz |  | 30,8 | 78,4
| -70.4874 | -23.8837 | 3 | SAND QUARRY | Epidote fault-vein with halo | Epidote + quartz |  | 237,6 | 85,2
| -70.4874 | -23.8837 | 3 | SAND QUARRY | Epidote fault-vein with halo | Epidote + quartz |  | 18,5 | 86
| -70.4874 | -23.8837 | 3 | SAND QUARRY | Epidote fault-vein with halo | Epidote + quartz |  | 29,1 | 66,1
| -70.4874 | -23.8837 | 3 | SAND QUARRY | Epidote fault-vein with halo | Epidote + quartz |  | 161,8 | 61,6
| -70.4874 | -23.8837 | 3 | SAND QUARRY | Epidote fault-vein with halo | Epidote + quartz |  | 281 | 50,4
| -70.4874 | -23.8836 | 3 | SAND QUARRY | Epidote fault-vein with halo | Epidote + quartz |  | 250,4 | 59,6
| -70.4874 | -23.8836 | 3 | SAND QUARRY | Band of Cataclasite | Green Cataclasite |  | 264,6 | 86,7
| -70.4874 | -23.8837 | 3 | SAND QUARRY | Band of Cataclasite | Green Cataclasite |  | 280,3 | 81,4
| -70.4874 | -23.8836 | 3 | SAND QUARRY | Band of Cataclasite | Green Cataclasite |  | 299,2 | 66,3
| -70.4874 | -23.8837 | 3 | SAND QUARRY | Band of Cataclasite | Green Cataclasite |  | 286,7 | 81,7
| -70.4874 | -23.8837 | 3 | SAND QUARRY | Fault vein with sulfate and clay | paligorskite |  | 57,9 | 83,3
| -70.4874 | -23.8837 | 3 | SAND QUARRY | Fault vein with sulfate and clay | paligorskite |  | 58,3 | 82
| -70.4874 | -23.8837 | 3 | SAND QUARRY | Fault vein with sulfate and clay | paligorskite |  | 249,4 | 56,9
| -70.4873 | -23.8837 | 3 | SAND QUARRY | Fault vein with sulfate and clay | paligorskite |  | 244,5 | 83,9
| -70.4873 | -23.8837 | 3 | SAND QUARRY | Fault vein with sulfate and clay | paligorskite |  | 216,5 | 86,5
| -70.4871 | -23.8838 | 3 | SAND QUARRY | Fault vein with sulfate and clay | paligorskite |  | 292,4 | 82,3
| -70.4871 | -23.8837 | 3 | SAND QUARRY | Fault vein with sulfate and clay | paligorskite |  | 292,4 | 81,6
| -70.4871 | -23.8837 | 3 | SAND QUARRY | Fault vein with sulfate and clay | paligorskite |  | 292,7 | 85,2
| -70.4868 | -23.8838 | 3 | SAND QUARRY | Band of Cataclasite | Green Cataclasite |  | 274 | 62,5
| -70.4868 | -23.8838 | 3 | SAND QUARRY | Band of Cataclasite | Green Cataclasite |  | 279,6 | 55
| -70.4868 | -23.8838 | 3 | SAND QUARRY | Band of Cataclasite | Green Cataclasite |  | 281,6 | 61,1
| -70.4869 | -23.8839 | 3 | SAND QUARRY | Pseudotachylite band in chlorite ultracataclasite | PST |  | 285,5 | 50,2
| -70.4869 | -23.8838 | 3 | SAND QUARRY | Pseudotachylite band in chlorite ultracataclasite | PST |  | 287,9 | 79,1
| -70.4869 | -23.8838 | 3 | SAND QUARRY | Band of Cataclasite | Green Cataclasite |  | 289,2 | 75,4
| -70.4869 | -23.8838 | 3 | SAND QUARRY | Band of Cataclasite | Green Cataclasite |  | 279,3 | 74,7
| -70.4869 | -23.8838 | 3 | SAND QUARRY | Fault vein with sulfate and clay | paligorskite |  | 281,4 | 72,8
| -70.4869 | -23.8838 | 3 | SAND QUARRY | Fault vein with sulfate and clay | paligorskite |  | 285,8 | 74,2
| -70.4869 | -23.8837 | 3 | SAND QUARRY | Pseudotachylite band in chlorite ultracataclasite | PST |  | 271,3 | 49,1
| -70.4869 | -23.8837 | 3 | SAND QUARRY | Pseudotachylite band in chlorite ultracataclasite | PST |  | 269,2 | 49,1
| -70.4868 | -23.8839 | 3 | SAND QUARRY | Epidote fault-vein with halo | Epidote + quartz |  | 43,3 | 73,1
| -70.4868 | -23.8839 | 3 | SAND QUARRY | Epidote fault-vein with halo | Epidote + quartz |  | 213,5 | 83,8
| -70.4869 | -23.8839 | 3 | SAND QUARRY | Epidote fault-vein with halo | Epidote + quartz |  | 117,6 | 86,3
| -70.4869 | -23.8839 | 3 | SAND QUARRY | Band of Cataclasite | Green Cataclasite |  | 276,3 | 77,2
| -70.4869 | -23.8839 | 3 | SAND QUARRY | Band of Cataclasite | Green Cataclasite |  | 277,3 | 87,5
| -70.4869 | -23.8839 | 3 | SAND QUARRY | Band of Cataclasite | Green Cataclasite |  | 120,5 | 84,1
| -70.4869 | -23.8839 | 3 | SAND QUARRY | Band of Cataclasite | Green Cataclasite |  | 120,6 | 83
| -70.4869 | -23.8839 | 3 | SAND QUARRY | Band of Cataclasite | Green Cataclasite |  | 273,8 | 88,9
| -70.4869 | -23.8839 | 3 | SAND QUARRY | Band of Cataclasite | Green Cataclasite |  | 93,2 | 89
| -70.4869 | -23.8839 | 3 | SAND QUARRY | Band of Cataclasite | Green Cataclasite |  | 277,8 | 83,1
| -70.4869 | -23.8839 | 3 | SAND QUARRY | Band of Cataclasite | Green Cataclasite |  | 284,3 | 87,2
| -70.4869 | -23.8838 | 3 | SAND QUARRY | Band of Cataclasite | Green Cataclasite |  | 281,2 | 76,5
| -70.4869 | -23.8838 | 3 | SAND QUARRY | Band of Cataclasite | Green Cataclasite |  | 281,9 | 77,8
| -70.4869 | -23.8838 | 3 | SAND QUARRY | Band of Cataclasite | Green Cataclasite |  | 91,9 | 87,3
| -70.4869 | -23.8838 | 3 | SAND QUARRY | Band of Cataclasite | Green Cataclasite |  | 99,7 | 85,3
| -70.4869 | -23.8838 | 3 | SAND QUARRY | Band of Cataclasite | Green Cataclasite |  | 281,9 | 84,3
| -70.4869 | -23.8838 | 3 | SAND QUARRY | Band of Cataclasite | Green Cataclasite |  | 282,7 | 88,8
| -70.4874 | -23.8838 | 3 | SAND QUARRY | Epidote fault-vein with halo | Epidote + quartz |  | 40,5 | 84,2
| -70.4874 | -23.8837 | 3 | SAND QUARRY | Epidote fault-vein with halo | Epidote + quartz |  | 242,7 | 81,1
| -70.4874 | -23.8837 | 3 | SAND QUARRY | Epidote fault-vein with halo | Epidote + quartz |  | 16,8 | 71,1
| -70.4874 | -23.8838 | 3 | SAND QUARRY | Epidote fault-vein with halo | Epidote + quartz |  | 230,4 | 77,9
| -70.4874 | -23.8838 | 3 | SAND QUARRY | Epidote fault-vein with halo | Epidote + quartz |  | 256,2 | 65,9
| -70.4874 | -23.8838 | 3 | SAND QUARRY | Epidote fault-vein with halo | Epidote + quartz |  | 242,6 | 56,3
| -70.4874 | -23.8838 | 3 | SAND QUARRY | Epidote fault-vein with halo | Epidote + quartz |  | 209,3 | 82,5
| -70.4874 | -23.8837 | 3 | SAND QUARRY | Epidote fault-vein with halo | Epidote + quartz |  | 233,5 | 86,5
| -70.4874 | -23.8837 | 3 | SAND QUARRY | Epidote fault-vein with halo | Epidote + quartz |  | 107,7 | 82,4
| -70.4872 | -23.8837 | 3 | SAND QUARRY | Epidote fault-vein with halo | Epidote + quartz |  | 210,5 | 84,6
| -70.4872 | -23.8837 | 3 | SAND QUARRY | Epidote fault-vein with halo | Epidote + quartz |  | 179 | 84,3
| -70.4872 | -23.8837 | 3 | SAND QUARRY | Epidote fault-vein with halo | Epidote + quartz |  | 359,9 | 64,2
| -70.4872 | -23.8837 | 3 | SAND QUARRY | Epidote fault-vein with halo | Epidote + quartz |  | 331,9 | 43
| -70.4872 | -23.8837 | 3 | SAND QUARRY | Epidote fault-vein with halo | Epidote + quartz |  | 359 | 69,2
| -70.4874 | -23.8837 | 3 | SAND QUARRY | Epidote fault-vein with halo | Epidote + quartz |  | 253,4 | 84,4
| -70.4873 | -23.8837 | 3 | SAND QUARRY | Band of Cataclasite | Green Cataclasite |  | 265,7 | 87,7
| -70.4874 | -23.8837 | 3 | SAND QUARRY | Band of Cataclasite | Green Cataclasite |  | 283,6 | 82,5
| -70.4874 | -23.8837 | 3 | SAND QUARRY | Band of Cataclasite | Green Cataclasite |  | 268,9 | 86,6
| -70.4874 | -23.8837 | 3 | SAND QUARRY | Band of Cataclasite | Green Cataclasite |  | 95,6 | 87,8
| -70.4874 | -23.8837 | 3 | SAND QUARRY | Band of Cataclasite | Green Cataclasite |  | 100,9 | 86,1
| -70.4871 | -23.8837 | 3 | SAND QUARRY | Epidote fault-vein with halo | Epidote + quartz |  | 164,3 | 46,2
| -70.4871 | -23.8837 | 3 | SAND QUARRY | Epidote fault-vein with halo | Epidote + quartz |  | 207,4 | 73,4
| -70.4871 | -23.8838 | 3 | SAND QUARRY | Epidote fault-vein with halo | Epidote + quartz |  | 205,2 | 56,5
| -70.4871 | -23.8838 | 3 | SAND QUARRY | Epidote fault-vein with halo | Epidote + quartz |  | 203,1 | 67,6
| -70.4871 | -23.8838 | 3 | SAND QUARRY | Epidote fault-vein with halo | Epidote + quartz |  | 212,6 | 57,1
| -70.4871 | -23.8838 | 3 | SAND QUARRY | Epidote fault-vein with halo | Epidote + quartz |  | 220,6 | 84,6
| -70.4871 | -23.8838 | 3 | SAND QUARRY | Epidote fault-vein with halo | Epidote + quartz |  | 256,3 | 46,2
| -70.4871 | -23.8838 | 3 | SAND QUARRY | Epidote fault-vein with halo | Epidote + quartz |  | 186,7 | 71,1
| -70.487 | -23.8838 | 3 | SAND QUARRY | Epidote fault-vein with halo | Epidote + quartz |  | 347,1 | 82,2
| -70.487 | -23.8838 | 3 | SAND QUARRY | Epidote fault-vein with halo | Epidote + quartz |  | 184 | 77,6
| -70.487 | -23.8838 | 3 | SAND QUARRY | Epidote fault-vein with halo | Epidote + quartz |  | 197,4 | 66,4
| -70.487 | -23.8838 | 3 | SAND QUARRY | Epidote fault-vein with halo | Epidote + quartz |  | 214,8 | 71
| -70.4869 | -23.8838 | 3 | SAND QUARRY | Epidote fault-vein with halo | Epidote + quartz |  | 11,2 | 84,9
| -70.4869 | -23.8838 | 3 | SAND QUARRY | Epidote fault-vein with halo | Epidote + quartz |  | 18,3 | 88,6
| -70.4869 | -23.8838 | 3 | SAND QUARRY | Band of Cataclasite | Green Cataclasite |  | 293,7 | 71,3
| -70.4869 | -23.8838 | 3 | SAND QUARRY | Band of Cataclasite | Green Cataclasite |  | 291,3 | 70,9
| -70.4869 | -23.8838 | 3 | SAND QUARRY | Fault vein with sulfate and clay | paligorskite |  | 289,1 | 67,6
| -70.487 | -23.8838 | 3 | SAND QUARRY | Fault vein with sulfate and clay | paligorskite |  | 57,9 | 69,7
| -70.4869 | -23.8838 | 3 | SAND QUARRY | Band of Cataclasite | Green Cataclasite |  | 275,7 | 76,2
| -70.4869 | -23.8839 | 3 | SAND QUARRY | Band of Cataclasite | Green Cataclasite |  | 288,8 | 79
| -70.4869 | -23.8838 | 3 | SAND QUARRY | Band of Cataclasite | Green Cataclasite |  | 289,1 | 72,9
| -70.4869 | -23.8838 | 3 | SAND QUARRY | Epidote fault-vein with halo | Epidote + quartz |  | 199,4 | 66,4
| -70.4869 | -23.8838 | 3 | SAND QUARRY | Epidote fault-vein with halo | Epidote + quartz |  | 191,4 | 55,6
| -70.4869 | -23.8838 | 3 | SAND QUARRY | Epidote fault-vein with halo | Epidote + quartz |  | 177,1 | 76,3
| -70.4869 | -23.8838 | 3 | SAND QUARRY | Epidote fault-vein with halo | Epidote + quartz |  | 185,5 | 83,9
| -70.4869 | -23.8838 | 3 | SAND QUARRY | Epidote fault-vein with halo | Epidote + quartz |  | 237,4 | 79,4
| -70.4869 | -23.8838 | 3 | SAND QUARRY | Epidote fault-vein with halo | Epidote + quartz |  | 249,3 | 76,2
| -70.4869 | -23.8838 | 3 | SAND QUARRY | Epidote fault-vein with halo | Epidote + quartz |  | 236 | 73,3
| -70.4869 | -23.8838 | 3 | SAND QUARRY | Epidote fault-vein with halo | Epidote + quartz |  | 233 | 73,7
| -70.4869 | -23.8838 | 3 | SAND QUARRY | Epidote fault-vein with halo | Epidote + quartz |  | 116,9 | 71,9
| -70.4869 | -23.8838 | 3 | SAND QUARRY | Epidote fault-vein with halo | Epidote + quartz |  | 124,7 | 42,4
| -70.4869 | -23.8838 | 3 | SAND QUARRY | Epidote fault-vein with halo | Epidote + quartz |  | 134,7 | 43,3
| -70.4869 | -23.8838 | 3 | SAND QUARRY | Epidote fault-vein with halo | Epidote + quartz |  | 124,1 | 64,4
| -70.4869 | -23.8838 | 3 | SAND QUARRY | Epidote fault-vein with halo | Epidote + quartz |  | 151,9 | 31,5
| -70.4869 | -23.8838 | 3 | SAND QUARRY | Epidote fault-vein with halo | Epidote + quartz |  | 106,1 | 57,2
| -70.4869 | -23.8838 | 3 | SAND QUARRY | Epidote fault-vein with halo | Epidote + quartz |  | 206 | 44,6
| -70.4869 | -23.8838 | 3 | SAND QUARRY | Epidote fault-vein with halo | Epidote + quartz |  | 253,3 | 46
7 | -70.4867 | -23.8839 | 3 | Sand Quarry | Epidote-bearing fault. SX sense of shear | Epidote | -64 | 26 | ask GP |  |  | L
7 | -70.4867 | -23.8839 | 3 | Sand Quarry | Epidote-bearing fault. Not lineated | Epidote | 74 | 164 | 41
7 | -70.4867 | -23.8839 | 3 | Sand Quarry | Epidote-bearing fault. DX sense of shear | Epidote | 136 | 226 | 51 |  |  | R
7 | -70.4867 | -23.8839 | 3 | Sand Quarry | Epidote-bearing fault. DX transtensive | Epidote | 111 | 201 | 60 | 272 | 30 | R | 35
7 | -70.4867 | -23.8839 | 3 | Sand Quarry | Epidote-bearing fault. Normal dip-slip | Epidote | -61 | 29 | 89 | 29 | 89 | N | normal
7 | -70.4867 | -23.8839 | 3 | Sand Quarry | Epidote-bearing fault. Normal dip-slip | Epidote | -48 | 42 | 50 | 42 | 50 | N | normal
7 | -70.4867 | -23.8839 | 3 | Sand Quarry | Epidote-bearing fault. DX transtensive | Epidote | 108 | 198 | 66 | 272 | 32 | R | 35
8 | -70.4869 | -23.8838 | 3 | Sand Quarry | Epidote-bearing fault reactivated by palygorskite fault. DX transtensive | Epidote-->Paly | 111 | 201 | 70 |  |  | R
8 | -70.4869 | -23.8838 | 3 | Sand Quarry | Epidote-bearing fault reactivated by palygorskite fault. DX transtensive | Epidote-->Paly | 111 | 201 | 70 |  |  | R
8 | -70.4869 | -23.8838 | 3 | Sand Quarry | Epidote-bearing fault. Normal dip-slip | Epidote | 130 | 220 | 63 |  |  | N
8 | -70.4869 | -23.8838 | 3 | Sand Quarry | Epidote-bearing fault. DX sense of shear | Epidote | 116 | 206 | 46 |  |  | R
8 | -70.4869 | -23.8838 | 3 | Sand Quarry | Well-lineated fault surface. No presence of epidote (white cover-check microxx). DX |  | 215 | 305 | 70 |  |  | R
8 | -70.4869 | -23.8838 | 3 | Sand Quarry | Epidote-bearing fault. Normal dip-slip | Epidote | 130 | 220 | 37 |  |  | N
8 | -70.4869 | -23.8838 | 3 | Sand Quarry | Chl-bearing fault reactivated by paly fault. Dip slip | Chl-->Paly | 209 | 299 | 72 | 299 | 72 | N
8 | -70.4869 | -23.8838 | 3 | Sand Quarry | Chl-bearing fault reactivated by paly fault. Dip slip | Chl-->Paly | 209 | 299 | 72 |  |  | N
8 | -70.4869 | -23.8838 | 3 | Sand Quarry | Paly fault | Paly | 113 | 203 | 87
8 | -70.4869 | -23.8838 | 3 | Sand Quarry | Epidote-bearing fault. Dip-slip normal | Epidote | 43 | 133 | 39 |  |  | N
8 | -70.4869 | -23.8838 | 3 | Sand Quarry | Epidote-bearing fault. DX sense of shear | Epidote | 99 | 189 | 50 |  |  | R
8 | -70.4869 | -23.8838 | 3 | Sand Quarry | Epidote-bearing fault with breccia to catasclatic fabric. Reactivated by paly fault | Epidote-->Paly | -46 | 44 | 29
8 | -70.4869 | -23.8838 | 3 | Sand Quarry | Epidote-bearing fault with breccia to catasclatic fabric. Reactivated by paly fault | Epidote-->Paly | -46 | 44 | 29
8 | -70.4869 | -23.8838 | 3 | Sand Quarry | Chl-bearing fault reactivated by epitode fault (light green color). SX transtensive | Chl--->Epidote (???) | 153 | 243 | 79 | 164 | 44 | L | 45
8 | -70.4869 | -23.8838 | 3 | Sand Quarry | Chl-bearing fault reactivated by epitode fault (light green color). SX transtensive | Chl--->Epidote (???) | 153 | 243 | 79 | 164 | 44 | L | 45
8 | -70.4869 | -23.8838 | 3 | Sand Quarry | Epidote-bearing fault with breccia to catasclatic fabric. Reactivated by paly fault | Epidote-->Paly | -61 | 29 | 74
8 | -70.4869 | -23.8838 | 3 | Sand Quarry | Epidote-bearing fault with breccia to catasclatic fabric. Reactivated by paly fault | Epidote-->Paly | -61 | 29 | 74
8 | -70.4869 | -23.8838 | 3 | Sand Quarry | Epidote-bearing fault with breccia to catasclatic fabric. Reactivated by paly fault | Epidote-->Paly | -86 | 4 | 74
8 | -70.4869 | -23.8838 | 3 | Sand Quarry | Epidote-bearing fault with breccia to catasclatic fabric. Reactivated by paly fault | Epidote-->Paly | -86 | 4 | 74
8 | -70.4869 | -23.8838 | 3 | Sand Quarry | Epidote-bearing fault with breccia to catasclatic fabric. Reactivated by paly fault | Epidote-->Paly | -69 | 21 | 76
8 | -70.4869 | -23.8838 | 3 | Sand Quarry | Epidote-bearing fault with breccia to catasclatic fabric. Reactivated by paly fault | Epidote-->Paly | -69 | 21 | 76
9 | -70.4869 | -23.8838 | 3 | Sand Quarry | Epidote-bearing fault. Dip-slip normal | Epidote | 160 | 250 | 44 |  |  | N
9 | -70.4869 | -23.8838 | 3 | Sand Quarry | Epidote-bearing fault. Dip-slip normal | Epidote | 169 | 259 | 56 |  |  | N
9 | -70.4869 | -23.8838 | 3 | Sand Quarry | Epidote-bearing fault reactivated by palygorskite fault. DX transtensive | Epidote-->Paly | 54 | 144 | 67 |  |  | R
9 | -70.4869 | -23.8838 | 3 | Sand Quarry | Epidote-bearing fault reactivated by palygorskite fault. DX transtensive | Epidote-->Paly | 54 | 144 | 67 |  |  | R
10 | -70.4869 | -23.8838 | 3 | Sand Quarry | Epidote-bearing fault. Dip-slip normal | Epidote | 102 | 192 | 78 |  |  | N
10 | -70.4869 | -23.8838 | 3 | Sand Quarry | Epidote-bearing fault. Dip-slip normal | Epidote | -59 | 31 | 73 |  |  | N
10 | -70.4869 | -23.8838 | 3 | Sand Quarry | Epidote-bearing fault. Dip-slip normal | Epidote | 131 | 221 | 67 |  |  | N
17 | -70.4869 | -23.8838 | 3 | Sand Quarry | Paly-bearing fault. DX transtensive | Paly | 182 | 272 | 55 | 322 | 43 | R | 56
17 | -70.4869 | -23.8838 | 3 | Sand Quarry | Paly-bearing fault. DX transtensive | Paly | 109 | 199 | 47 |  |  | R
17 | -70.4869 | -23.8838 | 3 | Sand Quarry | Epidote-bearing fault reactivated by palygorskite fault. SX transtensive | Epidote-->Paly | -75 | 15 | 62 |  |  | L
17 | -70.4869 | -23.8838 | 3 | Sand Quarry | Epidote-bearing fault reactivated by palygorskite fault. SX transtensive | Epidote-->Paly | -75 | 15 | 62 |  |  | L
17 | -70.4869 | -23.8838 | 3 | Sand Quarry | Epidote-bearing fault. DX transtensive | Epidote | 103 | 193 | 88 |  |  | R
17 | -70.4869 | -23.8838 | 3 | Sand Quarry | Epidote-bearing fault. SX transtensive | Epidote | -55 | 35 | 73 |  |  | L
field book sketch |  |  | 3 | Sand Quarry | Mafic dyke exploited by splay fault | Mafic Dyke | 133 | 223 | 40
field book sketch |  |  | 3 | Sand Quarry | Magmatic foliation | Magmatic Foliation | 32 | 122 | 89
field book sketch |  |  | 3 | Sand Quarry | Magmatic foliation | Magmatic Foliation | 140 | 230 | 60
field book sketch |  |  | 3 | Sand Quarry | Magmatic foliation | Magmatic Foliation | 6 | 96 | 80
field book sketch |  |  | 3 | Sand Quarry | Magmatic foliation | Magmatic Foliation | 160 | 250 | 60
field book sketch |  |  | 3 | Sand Quarry | Foliated cataclasite | Chl | 169 | 259 | 35
field book sketch |  |  | 3 | Sand Quarry | Foliated cataclasite | Chl | 150 | 240 | 80
field book sketch |  |  | 3 | Sand Quarry | Foliated cataclasite. SX transtensive | Chl | 191 | 281 | 80 | 193 | 10 | L | 10
field book sketch |  |  | 3 | Sand Quarry | Foliated cataclasite. SX transtensive | Chl | 192 | 282 | 80 | 193 | 5 | L | 5
field book sketch |  |  | 3 | Sand Quarry | Foliated cataclasite | Chl | 143 | 233 | 35
field book sketch |  |  | 3 | Sand Quarry | Foliated cataclasite | Chl | 191 | 281 | 80
field book sketch |  |  | 3 | Sand Quarry | Foliated cataclasite. SX transtensive | Chl | 192 | 282 | 70 | 193 | 3 | L | 3
field book sketch |  |  | 3 | Sand Quarry | Epidte-bearing fault. DX transtensive | Epidote | 242 | 332 | 39 | 23 | 27 | R | 46
field book sketch |  |  | 3 | Sand Quarry | Epidote-bearing fault. SX transtensive | Epidote | 90 | 180 | 85 | 109 | 75 | L | 76
field book sketch |  |  | 3 | Sand Quarry | Epidote-bearing fault. SX transtensive | Epidote | 152 | 242 | 86 | 155 | 35 | L | 35
field book sketch |  |  | 3 | Sand Quarry | Epidte-bearing fault. DX transtensive | Epidote | 180 | 270 | 78 | 357 | 15 | R | 15
field book sketch |  |  | 3 | Sand Quarry | Epidte-bearing fault. DX transtensive | Epidote | 152 | 242 | 62 | 312 | 33 | R | 38
field book sketch |  |  | 3 | Sand Quarry | Black thin vein filled by Chl | Chl | 76 | 166 | 85
field book sketch |  |  | 3 | Sand Quarry | Black thin vein filled by Chl | Chl | 51 | 141 | 35
field book sketch |  |  | 3 | Sand Quarry | Black thin vein filled by Chl | Chl | 155 | 245 | 65
field book sketch |  |  | 3 | Sand Quarry | Foliated cataclasite. DX transtensive | Chl | 140 | 230 | 76 | 315 | 19 | R | 20
field book sketch |  |  | 3 | Sand Quarry | Foliated cataclasite. DX transtensive | Chl | 130 | 220 | 76 | 307 | 11 | R | 11
field book sketch |  |  | 3 | Sand Quarry | Foliated cataclasite. DX transtensive | Chl | 5 | 95 | 52 | 133 | 45 | R | 64
field book sketch |  |  | 3 | Sand Quarry | Foliated cataclasite | Chl | 195 | 285 | 82
field book sketch |  |  | 3 | Sand Quarry | Foliated cataclasite | Chl | 145 | 235 | 85
field book sketch |  |  | 3 | Sand Quarry | Foliated cataclasite | Chl | -68 | 22 | 61
surface map '19 |  |  | 3 | Sand Quarry | Paly fault | Paly | 180 | 270 | 70
surface map '19 |  |  | 3 | Sand Quarry | Chl-bearing fault | Chl | 194 | 284 | 72
surface map '19 |  |  | 3 | Sand Quarry | Chl-bearing fault | Chl | 191 | 281 | 76
surface map '19 |  |  | 3 | Sand Quarry | Pseudotachylyte | Pseudotachylyte | 210 | 300 | 59
surface map '19 |  |  | 3 | Sand Quarry | Chl-bearing fault | Chl | 220 | 310 | 75
surface map '19 |  |  | 3 | Sand Quarry | Chl-bearing fault. Reactivated as paly fault | Chl--> Paly | 210 | 300 | 85
surface map '19 |  |  | 3 | Sand Quarry | Chl-bearing fault. Reactivated as paly fault | Chl--> Paly | 210 | 300 | 85
| -70.4866 | -23.8841 | 3 | SAND QUARRY | Band of Cataclasite | Green Cataclasite |  | 52,1 | 79,8
| -70.4867 | -23.884 | 3 | SAND QUARRY | Band of Cataclasite | Green Cataclasite |  | 263,9 | 87,1
| -70.4867 | -23.884 | 3 | SAND QUARRY | Band of Cataclasite | Green Cataclasite |  | 58,7 | 77
| -70.4867 | -23.884 | 3 | SAND QUARRY | Band of Cataclasite | Green Cataclasite |  | 72,4 | 88,2
| -70.4867 | -23.884 | 3 | SAND QUARRY | Band of Cataclasite | Green Cataclasite |  | 250,6 | 82,4
| -70.4866 | -23.884 | 3 | SAND QUARRY | Band of Cataclasite | Green Cataclasite |  | 237,1 | 87,4
| -70.4868 | -23.8839 | 3 | SAND QUARRY | Fault vein with sulfate and clay | paligorskite |  | 27,8 | 73,5
| -70.4868 | -23.8839 | 3 | SAND QUARRY | Fault vein with sulfate and clay | paligorskite |  | 20,2 | 72,4
| -70.4868 | -23.8839 | 3 | SAND QUARRY | Fault vein with sulfate and clay | paligorskite |  | 23 | 67,1
| -70.4868 | -23.8838 | 3 | SAND QUARRY | Band of Cataclasite | Green Cataclasite |  | 91,6 | 85,6
| -70.4868 | -23.8839 | 3 | SAND QUARRY | Band of Cataclasite | Green Cataclasite |  | 262,1 | 63,6
| -70.4868 | -23.8839 | 3 | SAND QUARRY | Band of Cataclasite | Green Cataclasite |  | 270,5 | 79
| -70.4868 | -23.8839 | 3 | SAND QUARRY | Band of Cataclasite | Green Cataclasite |  | 249,3 | 73,6
| -70.4868 | -23.8839 | 3 | SAND QUARRY | Fault vein with sulfate and clay | paligorskite |  | 292,6 | 86,5
| -70.4868 | -23.8839 | 3 | SAND QUARRY | Fault vein with sulfate and clay | paligorskite |  | 132,4 | 78,3
| -70.4867 | -23.8839 | 3 | SAND QUARRY | Band of Cataclasite | Green Cataclasite |  | 295,4 | 61
| -70.4867 | -23.884 | 3 | SAND QUARRY | Band of Cataclasite | Green Cataclasite |  | 54 | 81,6
| -70.4867 | -23.884 | 3 | SAND QUARRY | Band of Cataclasite | Green Cataclasite |  | 109,1 | 67,5
| -70.4867 | -23.884 | 3 | SAND QUARRY | Band of Cataclasite | Green Cataclasite |  | 94 | 76,6
| -70.4867 | -23.884 | 3 | SAND QUARRY | Band of Cataclasite | Green Cataclasite |  | 92,4 | 81,2
| -70.4867 | -23.884 | 3 | SAND QUARRY | Band of Cataclasite | Green Cataclasite |  | 92,1 | 81,4
| -70.4866 | -23.8841 | 3 | SAND QUARRY | Band of Cataclasite | Green Cataclasite |  | 296,6 | 88,1
| -70.4866 | -23.8841 | 3 | SAND QUARRY | Band of Cataclasite | Green Cataclasite |  | 309,5 | 87,9
| -70.4866 | -23.8841 | 3 | SAND QUARRY | Band of Cataclasite | Green Cataclasite |  | 276,8 | 83,5
| -70.4867 | -23.8841 | 3 | SAND QUARRY | Band of Cataclasite | Green Cataclasite |  | 293,8 | 73,7
| -70.4867 | -23.8841 | 3 | SAND QUARRY | Band of Cataclasite | Green Cataclasite |  | 99,7 | 86,4
| -70.4866 | -23.8841 | 3 | SAND QUARRY | Band of Cataclasite | Green Cataclasite |  | 277,1 | 66
| -70.4866 | -23.8842 | 3 | SAND QUARRY | Epidote fault-vein with halo | Epidote + quartz |  | 213,9 | 88,2
| -70.4866 | -23.8842 | 3 | SAND QUARRY | Epidote fault-vein with halo | Epidote + quartz |  | 19 | 89,1
| -70.4866 | -23.8841 | 3 | SAND QUARRY | Epidote fault-vein with halo | Epidote + quartz |  | 34,5 | 67,8
| -70.4866 | -23.8842 | 3 | SAND QUARRY | Epidote fault-vein with halo | Epidote + quartz |  | 213,8 | 87
| -70.4866 | -23.8842 | 3 | SAND QUARRY | Epidote fault-vein with halo | Epidote + quartz |  | 44,9 | 83,1
| -70.4866 | -23.8842 | 3 | SAND QUARRY | Epidote fault-vein with halo | Epidote + quartz |  | 44,7 | 64,5
| -70.4866 | -23.8841 | 3 | SAND QUARRY | Epidote fault-vein with halo | Epidote + quartz |  | 216,3 | 44,2
| -70.4866 | -23.8841 | 3 | SAND QUARRY | Epidote fault-vein with halo | Epidote + quartz |  | 25,8 | 78,8
| -70.4866 | -23.8841 | 3 | SAND QUARRY | Epidote fault-vein with halo | Epidote + quartz |  | 27,4 | 84
| -70.4866 | -23.8841 | 3 | SAND QUARRY | Epidote fault-vein with halo | Epidote + quartz |  | 11,4 | 75,7
| -70.4867 | -23.8841 | 3 | SAND QUARRY | Epidote fault-vein with halo | Epidote + quartz |  | 201,2 | 56,4
| -70.4867 | -23.8841 | 3 | SAND QUARRY | Epidote fault-vein with halo | Epidote + quartz |  | 48,9 | 85,2
| -70.4867 | -23.8841 | 3 | SAND QUARRY | Epidote fault-vein with halo | Epidote + quartz |  | 234,4 | 82,9
| -70.4867 | -23.8841 | 3 | SAND QUARRY | Epidote fault-vein with halo | Epidote + quartz |  | 51,2 | 57,3
| -70.4867 | -23.8841 | 3 | SAND QUARRY | Epidote fault-vein with halo | Epidote + quartz |  | 46,1 | 79,5
| -70.4867 | -23.8841 | 3 | SAND QUARRY | Epidote fault-vein with halo | Epidote + quartz |  | 38 | 78,2
| -70.4867 | -23.8841 | 3 | SAND QUARRY | Epidote fault-vein with halo | Epidote + quartz |  | 141,8 | 80,1
| -70.4867 | -23.8841 | 3 | SAND QUARRY | Epidote fault-vein with halo | Epidote + quartz |  | 332,8 | 89,4
| -70.4866 | -23.8841 | 3 | SAND QUARRY | Epidote fault-vein with halo | Epidote + quartz |  | 47,5 | 83,6
| -70.4866 | -23.8841 | 3 | SAND QUARRY | Epidote fault-vein with halo | Epidote + quartz |  | 84,1 | 88,4
| -70.4866 | -23.8841 | 3 | SAND QUARRY | Epidote fault-vein with halo | Epidote + quartz |  | 16,5 | 86,7
| -70.4867 | -23.8841 | 3 | SAND QUARRY | Epidote fault-vein with halo | Epidote + quartz |  | 23,9 | 63
| -70.4867 | -23.8841 | 3 | SAND QUARRY | Epidote fault-vein with halo | Epidote + quartz |  | 48,2 | 88
| -70.4867 | -23.884 | 3 | SAND QUARRY | Epidote fault-vein with halo | Epidote + quartz |  | 42,7 | 71,2
| -70.4867 | -23.884 | 3 | SAND QUARRY | Epidote fault-vein with halo | Epidote + quartz |  | 75 | 57,1
| -70.4867 | -23.884 | 3 | SAND QUARRY | Epidote fault-vein with halo | Epidote + quartz |  | 39,8 | 54,1
| -70.4867 | -23.8839 | 3 | SAND QUARRY | Epidote fault-vein with halo | Epidote + quartz |  | 17 | 51,4
| -70.4867 | -23.884 | 3 | SAND QUARRY | Epidote fault-vein with halo | Epidote + quartz |  | 24,4 | 73,2
| -70.4867 | -23.884 | 3 | SAND QUARRY | Epidote fault-vein with halo | Epidote + quartz |  | 249,4 | 85,5
| -70.4867 | -23.884 | 3 | SAND QUARRY | Epidote fault-vein with halo | Epidote + quartz |  | 3,1 | 70,2
| -70.4867 | -23.884 | 3 | SAND QUARRY | Epidote fault-vein with halo | Epidote + quartz |  | 7,3 | 72,5
| -70.4867 | -23.884 | 3 | SAND QUARRY | Epidote fault-vein with halo | Epidote + quartz |  | 8,7 | 64,9
| -70.4867 | -23.884 | 3 | SAND QUARRY | Epidote fault-vein with halo | Epidote + quartz |  | 14,2 | 87,9
| -70.4867 | -23.884 | 3 | SAND QUARRY | Epidote fault-vein with halo | Epidote + quartz |  | 195,5 | 47,9
| -70.4867 | -23.884 | 3 | SAND QUARRY | Epidote fault-vein with halo | Epidote + quartz |  | 195,8 | 65,3
| -70.4866 | -23.884 | 3 | SAND QUARRY | Epidote fault-vein with halo | Epidote + quartz |  | 35,5 | 85,2
| -70.4866 | -23.884 | 3 | SAND QUARRY | Epidote fault-vein with halo | Epidote + quartz |  | 11,7 | 78,6
| -70.4866 | -23.884 | 3 | SAND QUARRY | Epidote fault-vein with halo | Epidote + quartz |  | 228,3 | 39,2
| -70.4866 | -23.884 | 3 | SAND QUARRY | Epidote fault-vein with halo | Epidote + quartz |  | 254,9 | 68,1
| -70.4866 | -23.884 | 3 | SAND QUARRY | Epidote fault-vein with halo | Epidote + quartz |  | 20,3 | 77,2
| -70.4866 | -23.884 | 3 | SAND QUARRY | Epidote fault-vein with halo | Epidote + quartz |  | 234,9 | 46,3
| -70.4866 | -23.884 | 3 | SAND QUARRY | Epidote fault-vein with halo | Epidote + quartz |  | 52 | 87,4
| -70.4866 | -23.8841 | 3 | SAND QUARRY | Epidote fault-vein with halo | Epidote + quartz |  | 0,6 | 85,3
| -70.4866 | -23.8841 | 3 | SAND QUARRY | Epidote fault-vein with halo | Epidote + quartz |  | 50,5 | 76,1
| -70.4867 | -23.8842 | 3 | SAND QUARRY | Band of Cataclasite | Green Cataclasite |  | 297,1 | 82,3
11 | -70.4867 | -23.884 | 4 | Sand Quarry | Epidote-bearing fault. DX transtensive | Epidote | 142 | 232 | 33 |  |  | R
11 | -70.4867 | -23.884 | 4 | Sand Quarry | Epidote-bearing fault. DX transtensive | Epidote | 132 | 222 | 40 |  |  | R
11 | -70.4867 | -23.884 | 4 | Sand Quarry | Epidote-bearing fault. Dip-slip normal | Epidote | 256 | 346 | 56 |  |  | N
11 | -70.4867 | -23.884 | 4 | Sand Quarry | Epidote-bearing fault. Dip-slip normal | Epidote | -88 | 2 | 70 |  |  | N
11 | -70.4867 | -23.884 | 4 | Sand Quarry | Epidote-bearing fault. DX transtensive | Epidote | 144 | 234 | 55 |  |  | R
11 | -70.4867 | -23.884 | 4 | Sand Quarry | Epidote-bearing fault. DX transtensive | Epidote | 112 | 202 | 73 |  |  | R
11 | -70.4867 | -23.884 | 4 | Sand Quarry | Epidote-bearing fault. DX transtensive. Mirror-like surface | Epidote | 109 | 199 | 50 | 256 | 33 | R | 45
11 | -70.4867 | -23.884 | 4 | Sand Quarry | Epidote-bearing fault. DX transtensive. Mirror-like surface | Epidote | -87 | 3 | 55 | 70 | 29 | R | 36
12 | -70.4867 | -23.8841 | 4 | Sand Quarry | Epidote-bearing fault. Normal dip-slip | Epidote | -56 | 34 | 72 |  |  | N
12 | -70.4867 | -23.8841 | 4 | Sand Quarry | Epidote-bearing fault. DX sense of shear | Epidote | -87 | 3 | 83 |  |  | R
12 | -70.4867 | -23.8841 | 4 | Sand Quarry | Epidote-bearing fault. DX sense of shear | Epidote | -72 | 18 | 52 |  |  | R
12 | -70.4867 | -23.8841 | 4 | Sand Quarry | Epidote-bearing fault. DX sense of shear | Epidote | -64 | 26 | 68 |  |  | R
12 | -70.4867 | -23.8841 | 4 | Sand Quarry | Epidote-bearing fault. Normal dip-slip | Epidote | -63 | 27 | 67 |  |  | N
12 | -70.4867 | -23.8841 | 4 | Sand Quarry | Epidote-bearing fault. SX sense of shear | Epidote | 213 | 303 | 69 |  |  | L
12 | -70.4867 | -23.8841 | 4 | Sand Quarry | Epidote-bearing fault. SX sense of shear | Epidote | 182 | 272 | 76 |  |  | L
12 | -70.4867 | -23.8841 | 4 | Sand Quarry | Epidote-bearing fault. SX transtensive. Mirror-like surface | Epidote | -30 | 60 | 67 | 3 | 52 | L | 59
12 | -70.4867 | -23.8841 | 4 | Sand Quarry | Epidote-bearing fault reactivated by palygorskite fault | Epidote | -67 | 23 | 81
12 | -70.4867 | -23.8841 | 4 | Sand Quarry | Epidote-bearing fault reactivated by palygorskite fault | Paly | -67 | 23 | 81
surface map '19 |  |  | 4 | Sand Quarry | Paly fault | Paly | -79 | 11 | 60
surface map '19 |  |  | 4 | Sand Quarry | Chl-bearing fault | Chl | 162 | 252 | 87
surface map '19 |  |  | 4 | Sand Quarry | Chl-bearing fault | Chl | -7 | 83 | 89
| -70.4858 | -23.8843 | 4 | SAND QUARRY | Band of Cataclasite | Green Cataclasite |  | 205,9 | 45,8
| -70.4858 | -23.8844 | 4 | SAND QUARRY | Epidote fault-vein | Epidote + quartz |  | 351,9 | 61,8
| -70.4858 | -23.8845 | 4 | SAND QUARRY | Epidote fault-vein with halo | Epidote + quartz |  | 355,5 | 63,7
| -70.4858 | -23.8845 | 4 | SAND QUARRY | Epidote fault-vein with halo | Epidote + quartz |  | 352,4 | 72,9
| -70.4858 | -23.8844 | 4 | SAND QUARRY | Epidote fault-vein with halo | Epidote + quartz |  | 0,5 | 64,2
| -70.4858 | -23.8845 | 4 | SAND QUARRY | Epidote fault-vein with halo | Epidote + quartz |  | 333,5 | 61,2
| -70.4858 | -23.8845 | 4 | SAND QUARRY | Epidote fault-vein with halo | Epidote + quartz |  | 346,7 | 47,8
| -70.4858 | -23.8845 | 4 | SAND QUARRY | Epidote fault-vein with halo | Epidote + quartz |  | 336,5 | 53,6
| -70.4858 | -23.8845 | 4 | SAND QUARRY | Epidote fault-vein with halo | Epidote + quartz |  | 341,3 | 61,6
| -70.4858 | -23.8844 | 4 | SAND QUARRY | Epidote fault-vein with halo | Epidote + quartz |  | 71,2 | 87,2
| -70.4858 | -23.8844 | 4 | SAND QUARRY | Epidote fault-vein with halo | Epidote + quartz |  | 157,6 | 48,9
| -70.4858 | -23.8844 | 4 | SAND QUARRY | Epidote fault-vein with halo | Epidote + quartz |  | 171 | 68,8
| -70.4859 | -23.8844 | 4 | SAND QUARRY | Epidote fault-vein with halo | Epidote + quartz |  | 258 | 85,7
| -70.4859 | -23.8844 | 4 | SAND QUARRY | Epidote fault-vein with halo | Epidote + quartz |  | 254,4 | 76,6
| -70.4859 | -23.8844 | 4 | SAND QUARRY | Epidote fault-vein with halo | Epidote + quartz |  | 251,8 | 83,6
| -70.4859 | -23.8844 | 4 | SAND QUARRY | Epidote fault-vein with halo | Epidote + quartz |  | 250 | 68,3
| -70.4859 | -23.8844 | 4 | SAND QUARRY | Epidote fault-vein with halo | Epidote + quartz |  | 175,6 | 89
| -70.4859 | -23.8844 | 4 | SAND QUARRY | Epidote fault-vein with halo | Epidote + quartz |  | 178,2 | 69,6
| -70.4859 | -23.8844 | 4 | SAND QUARRY | Epidote fault-vein with halo | Epidote + quartz |  | 186,9 | 74,8
| -70.4859 | -23.8844 | 4 | SAND QUARRY | Epidote fault-vein with halo | Epidote + quartz |  | 164 | 81
| -70.4859 | -23.8844 | 4 | SAND QUARRY | Epidote fault-vein with halo | Epidote + quartz |  | 211,2 | 78,9
| -70.4859 | -23.8844 | 4 | SAND QUARRY | Epidote fault-vein with halo | Epidote + quartz |  | 319,3 | 85,2
| -70.4859 | -23.8844 | 4 | SAND QUARRY | Epidote fault-vein with halo | Epidote + quartz |  | 249,5 | 62,3
| -70.4859 | -23.8844 | 4 | SAND QUARRY | Epidote fault-vein with halo | Epidote + quartz |  | 270 | 81,4
| -70.4859 | -23.8844 | 4 | SAND QUARRY | Epidote fault-vein with halo | Epidote + quartz |  | 291,4 | 64,7
| -70.4859 | -23.8844 | 4 | SAND QUARRY | Epidote fault-vein with halo | Epidote + quartz |  | 287,9 | 62,9
| -70.4859 | -23.8844 | 4 | SAND QUARRY | Epidote fault-vein with halo | Epidote + quartz |  | 261,6 | 84,8
| -70.4859 | -23.8844 | 4 | SAND QUARRY | Epidote fault-vein with halo | Epidote + quartz |  | 65,3 | 84,5
| -70.4859 | -23.8844 | 4 | SAND QUARRY | Epidote fault-vein with halo | Epidote + quartz |  | 87,3 | 79,1
| -70.4859 | -23.8844 | 4 | SAND QUARRY | Epidote fault-vein with halo | Epidote + quartz |  | 258,3 | 82,1
| -70.4859 | -23.8844 | 4 | SAND QUARRY | Epidote fault-vein with halo | Epidote + quartz |  | 231,9 | 33,2
| -70.4859 | -23.8843 | 4 | SAND QUARRY | Epidote fault-vein with halo | Epidote + quartz |  | 270,4 | 87,6
| -70.4859 | -23.8843 | 4 | SAND QUARRY | Epidote fault-vein with halo | Epidote + quartz |  | 275,9 | 70,4
| -70.4859 | -23.8843 | 4 | SAND QUARRY | Epidote fault-vein with halo | Epidote + quartz |  | 344,4 | 86,7
| -70.4859 | -23.8843 | 4 | SAND QUARRY | Epidote fault-vein with halo | Epidote + quartz |  | 275,3 | 59,6
| -70.4859 | -23.8843 | 4 | SAND QUARRY | Epidote fault-vein with halo | Epidote + quartz |  | 243 | 87,1
| -70.4859 | -23.8843 | 4 | SAND QUARRY | Epidote fault-vein with halo | Epidote + quartz |  | 275 | 74,6
| -70.4859 | -23.8843 | 4 | SAND QUARRY | Epidote fault-vein with halo | Epidote + quartz |  | 248 | 62,3
| -70.4859 | -23.8843 | 4 | SAND QUARRY | Epidote fault-vein with halo | Epidote + quartz |  | 250,6 | 68,3
| -70.4859 | -23.8843 | 4 | SAND QUARRY | Epidote fault-vein with halo | Epidote + quartz |  | 296,7 | 67,4
| -70.4859 | -23.8843 | 4 | SAND QUARRY | Epidote fault-vein with halo | Epidote + quartz |  | 255,8 | 88,2
| -70.4859 | -23.8843 | 4 | SAND QUARRY | Epidote fault-vein with halo | Epidote + quartz |  | 247,2 | 79,2
| -70.4859 | -23.8843 | 4 | SAND QUARRY | Epidote fault-vein with halo | Epidote + quartz |  | 268,4 | 80,2
| -70.4859 | -23.8843 | 4 | SAND QUARRY | Epidote fault-vein with halo | Epidote + quartz |  | 56,9 | 73,9
| -70.4859 | -23.8843 | 4 | SAND QUARRY | Epidote fault-vein with halo | Epidote + quartz |  | 263,4 | 73,5
| -70.4859 | -23.8843 | 4 | SAND QUARRY | Epidote fault-vein with halo | Epidote + quartz |  | 248,6 | 39,5
| -70.4859 | -23.8843 | 4 | SAND QUARRY | Epidote fault-vein with halo | Epidote + quartz |  | 262,2 | 48,4
| -70.4859 | -23.8843 | 4 | SAND QUARRY | Epidote fault-vein with halo | Epidote + quartz |  | 218,6 | 75,5
| -70.4859 | -23.8843 | 4 | SAND QUARRY | Epidote fault-vein with halo | Epidote + quartz |  | 231,7 | 72,4
| -70.4859 | -23.8843 | 4 | SAND QUARRY | Epidote fault-vein with halo | Epidote + quartz |  | 225,2 | 38,5
13 | -70.4866 | -23.8845 | 5 | Sand Quarry | Mafic Dyke | Mafic Dyke | 133 | 223 | 45
13 | -70.4866 | -23.8845 | 5 | Sand Quarry | Mafic Dyke | Mafic Dyke | 128 | 218 | 52
13 | -70.4866 | -23.8845 | 5 | Sand Quarry | Pegmatite dyke cut by mafic one | Mafic Dyke | 173 | 263 | 45
field book sketch |  |  | 5 | Sand Quarry | Epidote-bearing fault. DX transtensive | Epidote | 150 | 240 | 72 |  |  | R
field book sketch |  |  | 5 | Sand Quarry | Epidote-bearing fault. DX transtensive | Epidote | 152 | 242 | 72 |  |  | R
field book sketch |  |  | 5 | Sand Quarry | Epidote-bearing fault. DX transtensive | Epidote | 117 | 207 | 75 |  |  | R
field book sketch |  |  | 5 | Sand Quarry | Epidote-bearing fault. DX transtensive | Epidote | 117 | 207 | 75 |  |  | R
14 | -70.4865 | -23.8842 | 5 | Sand Quarry | Epidote-bearing fault. SX sense of shear | Epidote | -50 | 40 | 56 |  |  | L
14 | -70.4865 | -23.8842 | 5 | Sand Quarry | Epidote-bearing fault. SX sense of shear | Epidote | -57 | 33 | 61 |  |  | L
14 | -70.4865 | -23.8842 | 5 | Sand Quarry | Epidote-bearing fault. SX sense of shear | Epidote | -47 | 43 | 66 |  |  | L
14 | -70.4865 | -23.8842 | 5 | Sand Quarry | Epidote-bearing fault. Dip-slip normal | Epidote | -73 | 17 | 85 |  |  | N
14 | -70.4865 | -23.8842 | 5 | Sand Quarry | Epidote-bearing fault. SX sense of shear | Epidote | -31 | 59 | 82 |  |  | L
14 | -70.4865 | -23.8842 | 5 | Sand Quarry | Epidote-bearing fault. Dip-slip normal | Epidote | -62 | 28 | 73 |  |  | N
15 | -70.4864 | -23.8842 | 5 | Sand Quarry | Chl-bearing fault reactivated by paly fault. Dip slip | Chl | 124 | 214 | 41 |  |  | N
15 | -70.4864 | -23.8842 | 5 | Sand Quarry | Chl-bearing fault reactivated by paly fault. Dip slip | Chl | 124 | 214 | 41 |  |  | N
15 | -70.4864 | -23.8842 | 5 | Sand Quarry | Chl-bearing fault reactivated by paly fault. SX transtensive | Paly | 124 | 214 | 41 |  |  | L
15 | -70.4864 | -23.8842 | 5 | Sand Quarry | Chl-bearing fault reactivated by paly fault. SX transtensive | Paly | 124 | 214 | 41 |  |  | L
38 | -70.4864 | -23.8842 | 5 | Sand Quarry | Chl-bearing fault explotited by light epidote fault. SX transtensive | Chl--->Epidote (???) | 148 | 238 | 54 | 195 | 45 | L | 61
38 | -70.4864 | -23.8842 | 5 | Sand Quarry | Chl-bearing fault explotited by light epidote fault. SX transtensive | Chl--->Epidote (???) | 148 | 238 | 54 | 195 | 45 | L | 61
39 | -70.4863 | -23.8842 | 5 | Sand Quarry | light in color epidote fault. SX transtensive | Epidote (???) | 168 | 258 | 72 | 180 | 33 | L | 35
40 | -70.4863 | -23.8842 | 5 | Sand Quarry | light in color epidote fault veins. Thickness 2-3 cm. Normal dip-slip | Epidote (???) | 126 | 216 | 65 | 216 | 65 | N | dip slip
41 | -70.4863 | -23.8843 | 5 | Sand Quarry | Epidote-bearing fault. Normal dip-slip | Epidote | -56 | 34 | 79 | 34 | 79 | N | dip slip
41 | -70.4863 | -23.8843 | 5 | Sand Quarry | Epidote-bearing fault. Normal dip-slip | Epidote | -63 | 27 | 78 | 27 | 78 | N | dip slip
42 | -70.4863 | -23.8842 | 5 | Sand Quarry | Epidote-bearing fault. DX transtensive | Epidote | -89 | 1 | 13 |  |  | R
42 | -70.4863 | -23.8842 | 5 | Sand Quarry | Epidote-bearing fault. Normal dip-slip | Epidote | -56 | 34 | 80 |  |  | N
42 | -70.4863 | -23.8842 | 5 | Sand Quarry | Epidote-bearing fault. SX transtensive | Epidote | 205 | 295 | 56 |  |  | L
42 | -70.4863 | -23.8842 | 5 | Sand Quarry | Epidote-bearing fault with extensional fiber | Epidote | 122 | 212 | 38
43 | -70.4862 | -23.8843 | 5 | Sand Quarry | Epidote-bearing fault. Transtensive | Epidote | 175 | 265 | 51 |  |  | N
43 | -70.4862 | -23.8843 | 5 | Sand Quarry | Epidote-bearing fault. Transtensive | Epidote | 179 | 269 | 32 |  |  | N
43 | -70.4862 | -23.8843 | 5 | Sand Quarry | Epidote-bearing fault. Transtensive | Epidote | 172 | 262 | 34 |  |  | N
43 | -70.4862 | -23.8843 | 5 | Sand Quarry | Epidote-bearing fault. Transtensive | Epidote | 188 | 278 | 55 |  |  | N
43 | -70.4862 | -23.8843 | 5 | Sand Quarry | Epidote-bearing fault. Transtensive | Epidote | 177 | 267 | 21 |  |  | N
43 | -70.4862 | -23.8843 | 5 | Sand Quarry | Epidote-bearing fault. Transtensive | Epidote | 189 | 279 | 54 |  |  | N
43 | -70.4862 | -23.8843 | 5 | Sand Quarry | Epidote-bearing fault. Transtensive | Epidote | 127 | 217 | 27 |  |  | N
43 | -70.4862 | -23.8843 | 5 | Sand Quarry | Epidote-bearing fault. Normal dip-slip | Epidote | 75 | 165 | 75 | 165 | 75 | N | dip slip
44 | -70.4862 | -23.8842 | 5 | Sand Quarry | Epidote-bearing fault. SX transtensive | Epidote | 188 | 278 | 55 |  |  | L
45 | -70.4862 | -23.8843 | 5 | Sand Quarry | Chl-bearing fault reactivated by epidote fault. Epidote slickenline normal dip-slip | Chl-->Epidote | 83 | 173 | 73 | 173 | 73 | N | dip slip
45 | -70.4862 | -23.8843 | 5 | Sand Quarry | Chl-bearing fault reactivated by epidote fault. Epidote slickenline normal dip-slip | Chl-->Epidote | 83 | 173 | 73 | 173 | 73 | N | dip slip
46 | -70.4861 | -23.8843 | 5 | Sand Quarry | Thick epidote-bearing fault. Normal dip-slip | Epidote | 171 | 261 | 55 | 261 | 55 | N | dip slip
46 | -70.4861 | -23.8843 | 5 | Sand Quarry | Thick epidote-bearing fault. SX transtensive | Epidote | 173 | 263 | 35 | 204 | 20 | L | 36
46 | -70.4861 | -23.8843 | 5 | Sand Quarry | Thick epidote-bearing fault. Normal dip-slip | Epidote | 183 | 273 | 42 | 273 | 42 | N | dip slip
surface map '19 |  |  | 5 | Sand Quarry | Chl-bearing fault. Reactivated as paly fault | Chl--> Paly | 186 | 276 | 79
surface map '19 |  |  | 5 | Sand Quarry | Chl-bearing fault. Reactivated as paly fault | Chl--> Paly | 186 | 276 | 79
surface map '19 |  |  | 5 | Sand Quarry | Paly fault | Paly | 144 | 234 | 84
surface map '19 |  |  | 5 | Sand Quarry | Epidote-bearing fault | Epidote | 145 | 235 | 55
surface map '19 |  |  | 5 | Sand Quarry | Epidote-bearing fault | Epidote | -74 | 16 | 76
surface map '19 |  |  | 5 | Sand Quarry | Epidote-bearing fault | Epidote | -55 | 35 | 75
surface map '19 |  |  | 5 | Sand Quarry | Epidote-bearing fault | Epidote | -44 | 46 | 80
surface map '19 |  |  | 5 | Sand Quarry | Epidote-bearing fault | Epidote | 113 | 203 | 69
surface map '19 |  |  | 5 | Sand Quarry | Epidote-bearing fault | Epidote | 160 | 250 | 72
surface map '19 |  |  | 5 | Sand Quarry | Epidote-bearing fault | Epidote | 183 | 273 | 76
surface map '19 |  |  | 5 | Sand Quarry | Paly fault | Paly | 140 | 230 | 85
surface map '19 |  |  | 5 | Sand Quarry | Paly fault | Paly | 90 | 180 | 50
surface map '19 |  |  | 5 | Sand Quarry | Chl-bearing fault | Chl | 111 | 201 | 45
surface map '19 |  |  | 5 | Sand Quarry | Chl-bearing fault | Chl | 179 | 269 | 51
surface map '19 |  |  | 5 | Sand Quarry | Epidote-bearing fault | Epidote | 130 | 220 | 55
surface map '19 |  |  | 5 | Sand Quarry | Paly fault | Paly | 232 | 322 | 85
surface map '19 |  |  | 5 | Sand Quarry | Chl-bearing fault | Chl | 157 | 247 | 90
surface map '19 |  |  | 5 | Sand Quarry | Epidote-bearing fault | Epidote | 125 | 215 | 45
surface map '19 |  |  | 5 | Sand Quarry | Epidote-bearing fault | Epidote | 150 | 240 | 25
surface map '19 |  |  | 5 | Sand Quarry | Epidote-bearing fault | Epidote | 150 | 240 | 56
surface map '19 |  |  | 5 | Sand Quarry | Epidote-bearing fault | Epidote | 180 | 270 | 85
surface map '19 |  |  | 5 | Sand Quarry | Epidote-bearing fault | Epidote | 220 | 310 | 85
surface map '19 |  |  | 5 | Sand Quarry | Epidote-bearing fault | Epidote | -80 | 10 | 67
surface map '19 |  |  | 5 | Sand Quarry | Epidote-bearing fault | Epidote | 215 | 305 | 78
surface map '19 |  |  | 5 | Sand Quarry | Epidote-bearing fault. Reactivated as paly fault | Epidote-->Paly | 226 | 316 | 77
surface map '19 |  |  | 5 | Sand Quarry | Epidote-bearing fault. Reactivated as paly fault | Epidote-->Paly | 226 | 316 | 77
surface map '19 |  |  | 5 | Sand Quarry | Epidote-bearing fault. Reactivated as paly fault | Epidote-->Paly | 85 | 175 | 60
surface map '19 |  |  | 5 | Sand Quarry | Epidote-bearing fault. Reactivated as paly fault | Epidote-->Paly | 85 | 175 | 60
surface map '19 |  |  | 5 | Sand Quarry | Paly fault | Paly | 160 | 250 | 60
surface map '19 |  |  | 5 | Sand Quarry | Paly fault | Paly | 140 | 230 | 70
surface map '19 |  |  | 5 | Sand Quarry | Paly fault | Paly | 15 | 105 | 85
surface map '19 |  |  | 5 | Sand Quarry | Epidote-bearing fault | Epidote | 80 | 170 | 65
field book sketch |  |  | 5 | Sand Quarry | Epidote-bearing fault | Ep |  | 60 | 77 | 37 | 76 | N
field book sketch |  |  | 5 | Sand Quarry | Epidote-bearing fault | Ep |  | 54 | 69 | 18 | 70 | N
field book sketch |  |  | 5 | Sand Quarry | Epidote-bearing fault | Ep |  | 32 | 61 | 358 | 56 | N
field book sketch |  |  | 5 | Sand Quarry | Epidote-bearing fault | Ep |  | 226 | 57 | 293 | 31 | R
field book sketch |  |  | 5 | Sand Quarry | Epidote-bearing fault | Ep |  | 205 | 86 | 291 | 45 | R
field book sketch |  |  | 5 | Sand Quarry | Epidote-bearing fault | Ep |  | 200 | 48 | 259 | 30 | R
field book sketch |  |  | 5 | Sand Quarry | Epidote-bearing fault | Ep |  | 225 | 54 | 275 | 42 | N
field book sketch |  |  | 5 | Sand Quarry | Epidote-bearing fault | Ep |  | 2 | 70 | 66 | 50 | R
field book sketch |  |  | 5 | Sand Quarry | Epidote-bearing fault | Ep |  | 279 | 64 | 194 | 15 | L
field book sketch |  |  | 5 | Sand Quarry | Epidote-bearing fault | Ep |  | 266 | 26 | 187 | 6 | L
field book sketch |  |  | 5 | Sand Quarry | Epidote-bearing fault | Ep |  | 214 | 31 | 182 | 24 | L
field book sketch |  |  | 5 | Sand Quarry | Epidote-bearing fault | Ep |  | 275 | 49 | 200 | 14 | L
field book sketch |  |  | 5 | Sand Quarry | Epidote-bearing fault | Ep |  | 276 | 63 | 221 | 47 | N
| -70.4859 | -23.8843 | 5 | SAND QUARRY | Epidote fault-vein with halo | Epidote + quartz |  | 46,1 | 47,5
| -70.4859 | -23.8843 | 5 | SAND QUARRY | Band of Cataclasite | Green Cataclasite |  | 226,9 | 72,3
| -70.4859 | -23.8843 | 5 | SAND QUARRY | Epidote fault-vein | Epidote + quartz |  | 229,4 | 43,6
| -70.4859 | -23.8843 | 5 | SAND QUARRY | Epidote fault-vein | Epidote + quartz |  | 260 | 74,5
| -70.4859 | -23.8843 | 5 | SAND QUARRY | Epidote fault-vein | Epidote + quartz |  | 242,5 | 55,1
| -70.4859 | -23.8843 | 5 | SAND QUARRY | Epidote fault-vein | Epidote + quartz |  | 182,9 | 54,5
| -70.4859 | -23.8843 | 5 | SAND QUARRY | Epidote fault-vein | Epidote + quartz |  | 244,1 | 76,6
| -70.4859 | -23.8843 | 5 | SAND QUARRY | Epidote fault-vein | Epidote + quartz |  | 260,7 | 70,7
| -70.4859 | -23.8843 | 5 | SAND QUARRY | Epidote fault-vein | Epidote + quartz |  | 257,5 | 83,6
| -70.4859 | -23.8843 | 5 | SAND QUARRY | Epidote fault-vein | Epidote + quartz |  | 237,4 | 78,9
| -70.4859 | -23.8843 | 5 | SAND QUARRY | Epidote fault-vein | Epidote + quartz |  | 98,7 | 83,8
| -70.4859 | -23.8843 | 5 | SAND QUARRY | Epidote fault-vein | Epidote + quartz |  | 242,2 | 66,9
| -70.486 | -23.8843 | 5 | SAND QUARRY | Epidote fault-vein | Epidote + quartz |  | 256,4 | 58,3
| -70.486 | -23.8843 | 5 | SAND QUARRY | Epidote fault-vein | Epidote + quartz |  | 231,1 | 58,8
| -70.486 | -23.8843 | 5 | SAND QUARRY | Epidote fault-vein | Epidote + quartz |  | 208,7 | 66,8
| -70.486 | -23.8843 | 5 | SAND QUARRY | Epidote fault-vein | Epidote + quartz |  | 204,5 | 72,6
| -70.486 | -23.8843 | 5 | SAND QUARRY | Fault vein with sulfate and clay | paligorskite |  | 312,2 | 82,6
| -70.4859 | -23.8843 | 5 | SAND QUARRY | Epidote fault-vein with halo | Epidote + quartz |  | 225,5 | 62,9
| -70.4859 | -23.8843 | 5 | SAND QUARRY | Epidote fault-vein with halo | Epidote + quartz |  | 244,6 | 60
| -70.4859 | -23.8843 | 5 | SAND QUARRY | Epidote fault-vein with halo | Epidote + quartz |  | 205 | 44,1
| -70.4859 | -23.8843 | 5 | SAND QUARRY | Epidote fault-vein with halo | Epidote + quartz |  | 206,9 | 44,8
| -70.486 | -23.8843 | 5 | SAND QUARRY | Epidote fault-vein with halo | Epidote + quartz |  | 250 | 54,1
| -70.486 | -23.8843 | 5 | SAND QUARRY | Epidote fault-vein with halo | Epidote + quartz |  | 213,6 | 58,9
| -70.4859 | -23.8843 | 5 | SAND QUARRY | Epidote fault-vein with halo | Epidote + quartz |  | 230,3 | 61,3
| -70.4859 | -23.8843 | 5 | SAND QUARRY | Epidote fault-vein with halo | Epidote + quartz |  | 230,1 | 64,1
| -70.486 | -23.8843 | 5 | SAND QUARRY | Epidote fault-vein with halo | Epidote + quartz |  | 206 | 70,7
| -70.486 | -23.8843 | 5 | SAND QUARRY | Epidote fault-vein with halo | Epidote + quartz |  | 67,3 | 73,2
| -70.486 | -23.8843 | 5 | SAND QUARRY | Epidote fault-vein with halo | Epidote + quartz |  | 139 | 73,8
| -70.486 | -23.8843 | 5 | SAND QUARRY | Epidote fault-vein with halo | Epidote + quartz |  | 286,6 | 77,4
| -70.486 | -23.8843 | 5 | SAND QUARRY | Band of Cataclasite | Green Cataclasite |  | 77,3 | 89,6
| -70.486 | -23.8843 | 5 | SAND QUARRY | Epidote fault-vein with halo | Epidote + quartz |  | 213,2 | 83,2
| -70.4861 | -23.8843 | 5 | SAND QUARRY | Epidote fault-vein with halo | Epidote + quartz |  | 146,3 | 61,6
| -70.4861 | -23.8843 | 5 | SAND QUARRY | Epidote fault-vein with halo | Epidote + quartz |  | 95,3 | 34,2
| -70.4861 | -23.8843 | 5 | SAND QUARRY | Epidote fault-vein with halo | Epidote + quartz |  | 299,7 | 22,8
| -70.4861 | -23.8843 | 5 | SAND QUARRY | Epidote fault-vein with halo | Epidote + quartz |  | 204 | 70,1
| -70.4861 | -23.8843 | 5 | SAND QUARRY | Fault vein with sulfate and clay | paligorskite |  | 110,2 | 79,8
| -70.4861 | -23.8843 | 5 | SAND QUARRY | Epidote fault-vein with halo | Epidote + quartz |  | 205,8 | 73,2
| -70.4861 | -23.8843 | 5 | SAND QUARRY | Epidote fault-vein with halo | Epidote + quartz |  | 146,2 | 72,9
| -70.4862 | -23.8842 | 5 | SAND QUARRY | Epidote fault-vein with halo | Epidote + quartz |  | 240,5 | 55,1
| -70.4861 | -23.8843 | 5 | SAND QUARRY | Epidote fault-vein with halo | Epidote + quartz |  | 234,7 | 59,7
| -70.4861 | -23.8843 | 5 | SAND QUARRY | Epidote fault-vein with halo | Epidote + quartz |  | 245,7 | 65,7
| -70.4861 | -23.8842 | 5 | SAND QUARRY | Epidote fault-vein with halo | Epidote + quartz |  | 169,9 | 86,5
| -70.4861 | -23.8842 | 5 | SAND QUARRY | Epidote fault-vein with halo | Epidote + quartz |  | 236,8 | 48,5
| -70.4861 | -23.8842 | 5 | SAND QUARRY | Epidote fault-vein with halo | Epidote + quartz |  | 228,2 | 27,9
| -70.4861 | -23.8842 | 5 | SAND QUARRY | Epidote fault-vein with halo | Epidote + quartz |  | 184,5 | 22,5
| -70.4861 | -23.8842 | 5 | SAND QUARRY | Epidote fault-vein with halo | Epidote + quartz |  | 341,8 | 62,1
| -70.4861 | -23.8842 | 5 | SAND QUARRY | Epidote fault-vein with halo | Epidote + quartz |  | 159,3 | 31,9
| -70.4861 | -23.8842 | 5 | SAND QUARRY | Epidote fault-vein with halo | Epidote + quartz |  | 317,4 | 87,8
| -70.4861 | -23.8842 | 5 | SAND QUARRY | Band of Cataclasite | Green Cataclasite |  | 221,2 | 53,7
| -70.4861 | -23.8842 | 5 | SAND QUARRY | Band of Cataclasite | Green Cataclasite |  | 230,7 | 53,1
| -70.4861 | -23.8843 | 5 | SAND QUARRY | Band of Cataclasite | Green Cataclasite |  | 249,4 | 86,4
| -70.4861 | -23.8843 | 5 | SAND QUARRY | Band of Cataclasite | Green Cataclasite |  | 247 | 69,1
| -70.4861 | -23.8842 | 5 | SAND QUARRY | Band of Cataclasite | Green Cataclasite |  | 202,8 | 50,3
| -70.4861 | -23.8842 | 5 | SAND QUARRY | Band of Cataclasite | Green Cataclasite |  | 206,5 | 26,6
| -70.4861 | -23.8842 | 5 | SAND QUARRY | Band of Cataclasite | Green Cataclasite |  | 206,2 | 37,6
| -70.4861 | -23.8842 | 5 | SAND QUARRY | Epidote fault-vein with halo | Epidote + quartz |  | 237,2 | 53,7
| -70.4861 | -23.8842 | 5 | SAND QUARRY | Epidote fault-vein with halo | Epidote + quartz |  | 116 | 89,6
| -70.4861 | -23.8842 | 5 | SAND QUARRY | Epidote fault-vein with halo | Epidote + quartz |  | 257,7 | 67
| -70.4861 | -23.8842 | 5 | SAND QUARRY | Epidote fault-vein with halo | Epidote + quartz |  | 262,3 | 69,5
| -70.4861 | -23.8842 | 5 | SAND QUARRY | Epidote fault-vein with halo | Epidote + quartz |  | 267,3 | 43,8
| -70.4861 | -23.8842 | 5 | SAND QUARRY | Epidote fault-vein with halo | Epidote + quartz |  | 279,3 | 42,2
| -70.4862 | -23.8842 | 5 | SAND QUARRY | Epidote fault-vein with halo | Epidote + quartz |  | 266,5 | 29,7
| -70.4862 | -23.8842 | 5 | SAND QUARRY | Epidote fault-vein with halo | Epidote + quartz |  | 206,8 | 52,7
| -70.4862 | -23.8842 | 5 | SAND QUARRY | Epidote fault-vein with halo | Epidote + quartz |  | 221,9 | 57,6
| -70.4862 | -23.8842 | 5 | SAND QUARRY | Epidote fault-vein with halo | Epidote + quartz |  | 224 | 54,9
| -70.4862 | -23.8842 | 5 | SAND QUARRY | Epidote fault-vein with halo | Epidote + quartz |  | 191,8 | 21,2
| -70.4862 | -23.8842 | 5 | SAND QUARRY | Epidote fault-vein with halo | Epidote + quartz |  | 272 | 66,2
| -70.4862 | -23.8842 | 5 | SAND QUARRY | Band of Cataclasite | Green Cataclasite |  | 165,9 | 84
| -70.4862 | -23.8842 | 5 | SAND QUARRY | Band of Cataclasite | Green Cataclasite |  | 223,9 | 57,3
| -70.4862 | -23.8842 | 5 | SAND QUARRY | Band of Cataclasite | Green Cataclasite |  | 225,6 | 59,4
| -70.4862 | -23.8842 | 5 | SAND QUARRY | Band of Cataclasite | Green Cataclasite |  | 227,8 | 51,5
| -70.4862 | -23.8842 | 5 | SAND QUARRY | Band of Cataclasite | Green Cataclasite |  | 269,3 | 80,9
| -70.4862 | -23.8842 | 5 | SAND QUARRY | Band of Cataclasite | Green Cataclasite |  | 211,5 | 47,3
| -70.4862 | -23.8842 | 5 | SAND QUARRY | Band of Cataclasite | Green Cataclasite |  | 254,1 | 18,8
| -70.4862 | -23.8842 | 5 | SAND QUARRY | Band of Cataclasite | Green Cataclasite |  | 186,2 | 40,6
| -70.4862 | -23.8842 | 5 | SAND QUARRY | Band of Cataclasite | Green Cataclasite |  | 236,4 | 83,4
| -70.4862 | -23.8842 | 5 | SAND QUARRY | Band of Cataclasite | Green Cataclasite |  | 200,8 | 40,3
| -70.4862 | -23.8842 | 5 | SAND QUARRY | Band of Cataclasite | Green Cataclasite |  | 242,6 | 78,8
| -70.4862 | -23.8842 | 5 | SAND QUARRY | Band of Cataclasite | Green Cataclasite |  | 200,6 | 86,4
| -70.4862 | -23.8843 | 5 | SAND QUARRY | Band of Cataclasite | Green Cataclasite |  | 215,8 | 51,5
| -70.4862 | -23.8842 | 5 | SAND QUARRY | Band of Cataclasite | Green Cataclasite |  | 95,2 | 78,6
| -70.4863 | -23.8842 | 5 | SAND QUARRY | Band of Cataclasite | Green Cataclasite |  | 93,2 | 76
| -70.4863 | -23.8842 | 5 | SAND QUARRY | Band of Cataclasite | Green Cataclasite |  | 83,1 | 82,6
| -70.4863 | -23.8843 | 5 | SAND QUARRY | Band of Cataclasite | Green Cataclasite |  | 226,8 | 89,6
| -70.4863 | -23.8843 | 5 | SAND QUARRY | Band of Cataclasite | Green Cataclasite |  | 192 | 72,9
| -70.4863 | -23.8843 | 5 | SAND QUARRY | Epidote fault-vein with halo | Epidote + quartz |  | 233,3 | 22,8
| -70.4863 | -23.8843 | 5 | SAND QUARRY | Epidote fault-vein with halo | Epidote + quartz |  | 188,6 | 58,7
| -70.4863 | -23.8843 | 5 | SAND QUARRY | Epidote fault-vein with halo | Epidote + quartz |  | 196,8 | 63,8
| -70.4863 | -23.8843 | 5 | SAND QUARRY | Epidote fault-vein with halo | Epidote + quartz |  | 217,9 | 86,4
| -70.4863 | -23.8843 | 5 | SAND QUARRY | Epidote fault-vein with halo | Epidote + quartz |  | 217,8 | 66,7
| -70.4863 | -23.8843 | 5 | SAND QUARRY | Epidote fault-vein with halo | Epidote + quartz |  | 222,5 | 71,8
| -70.4863 | -23.8843 | 5 | SAND QUARRY | Epidote fault-vein with halo | Epidote + quartz |  | 51,1 | 87,1
| -70.4863 | -23.8843 | 5 | SAND QUARRY | Epidote fault-vein with halo | Epidote + quartz |  | 215,5 | 80,5
| -70.4863 | -23.8843 | 5 | SAND QUARRY | Epidote fault-vein with halo | Epidote + quartz |  | 218,4 | 52,7
| -70.4863 | -23.8842 | 5 | SAND QUARRY | Epidote fault-vein with halo | Epidote + quartz |  | 206,7 | 50,3
| -70.4863 | -23.8842 | 5 | SAND QUARRY | Epidote fault-vein with halo | Epidote + quartz |  | 212,7 | 47,5
| -70.4863 | -23.8842 | 5 | SAND QUARRY | Epidote fault-vein with halo | Epidote + quartz |  | 237,7 | 46,7
| -70.4863 | -23.8842 | 5 | SAND QUARRY | Epidote fault-vein with halo | Epidote + quartz |  | 269 | 47,2
| -70.4863 | -23.8842 | 5 | SAND QUARRY | Epidote fault-vein with halo | Epidote + quartz |  | 241,5 | 27,8
| -70.4863 | -23.8842 | 5 | SAND QUARRY | Epidote fault-vein with halo | Epidote + quartz |  | 253,1 | 72,7
| -70.4862 | -23.8842 | 5 | SAND QUARRY | Epidote fault-vein with halo | Epidote + quartz |  | 248,8 | 54,8
| -70.4862 | -23.8842 | 5 | SAND QUARRY | Epidote fault-vein with halo | Epidote + quartz |  | 200,6 | 56,4
| -70.4862 | -23.8842 | 5 | SAND QUARRY | Epidote fault-vein with halo | Epidote + quartz |  | 232,8 | 69,5
| -70.4862 | -23.8842 | 5 | SAND QUARRY | Epidote fault-vein with halo | Epidote + quartz |  | 285 | 64,4
| -70.4862 | -23.8842 | 5 | SAND QUARRY | Epidote fault-vein with halo | Epidote + quartz |  | 299,3 | 31,9
| -70.4862 | -23.8842 | 5 | SAND QUARRY | Epidote fault-vein with halo | Epidote + quartz |  | 211,7 | 33,6
| -70.4862 | -23.8842 | 5 | SAND QUARRY | Epidote fault-vein with halo | Epidote + quartz |  | 235,8 | 64,5
| -70.4862 | -23.8842 | 5 | SAND QUARRY | Epidote fault-vein with halo | Epidote + quartz |  | 221,6 | 49,6
| -70.4862 | -23.8842 | 5 | SAND QUARRY | Epidote fault-vein with halo | Epidote + quartz |  | 192,5 | 20,8
| -70.4862 | -23.8842 | 5 | SAND QUARRY | Epidote fault-vein with halo | Epidote + quartz |  | 277,7 | 29,8
| -70.4862 | -23.8842 | 5 | SAND QUARRY | Epidote fault-vein with halo | Epidote + quartz |  | 284,5 | 39,2
| -70.4861 | -23.8842 | 5 | SAND QUARRY | Epidote fault-vein with halo | Epidote + quartz |  | 258,3 | 37,6
| -70.4859 | -23.8842 | 5 | SAND QUARRY | Epidote fault-vein with halo | Epidote + quartz |  | 253 | 70,9
| -70.4859 | -23.8842 | 5 | SAND QUARRY | Epidote fault-vein with halo | Epidote + quartz |  | 159,6 | 83,1
| -70.486 | -23.8842 | 5 | SAND QUARRY | Epidote fault-vein with halo | Epidote + quartz |  | 233,8 | 60,9
| -70.486 | -23.8842 | 5 | SAND QUARRY | Epidote fault-vein with halo | Epidote + quartz |  | 170,5 | 85,6
| -70.486 | -23.8842 | 5 | SAND QUARRY | Epidote fault-vein with halo | Epidote + quartz |  | 230 | 51,1
| -70.486 | -23.8842 | 5 | SAND QUARRY | Epidote fault-vein with halo | Epidote + quartz |  | 228,6 | 50,9
| -70.486 | -23.8842 | 5 | SAND QUARRY | Epidote fault-vein with halo | Epidote + quartz |  | 216,6 | 45,7
| -70.486 | -23.8842 | 5 | SAND QUARRY | Epidote fault-vein with halo | Epidote + quartz |  | 256,1 | 66,9
| -70.486 | -23.8842 | 5 | SAND QUARRY | Epidote fault-vein with halo | Epidote + quartz |  | 186,9 | 53,7
| -70.486 | -23.8842 | 5 | SAND QUARRY | Epidote fault-vein with halo | Epidote + quartz |  | 217,9 | 42,5
| -70.486 | -23.8842 | 5 | SAND QUARRY | Epidote fault-vein with halo | Epidote + quartz |  | 5,8 | 88
| -70.486 | -23.8842 | 5 | SAND QUARRY | Epidote fault-vein with halo | Epidote + quartz |  | 228,9 | 45,5
| -70.486 | -23.8842 | 5 | SAND QUARRY | Epidote fault-vein with halo | Epidote + quartz |  | 222,7 | 63,7
| -70.486 | -23.8842 | 5 | SAND QUARRY | Epidote fault-vein with halo | Epidote + quartz |  | 205,8 | 55,7
| -70.486 | -23.8842 | 5 | SAND QUARRY | Epidote fault-vein with halo | Epidote + quartz |  | 216,9 | 65,6
| -70.4861 | -23.8842 | 5 | SAND QUARRY | Epidote fault-vein with halo | Epidote + quartz |  | 220,4 | 48
| -70.4861 | -23.8841 | 5 | SAND QUARRY | Epidote fault-vein with halo | Epidote + quartz |  | 230,1 | 43,7
| -70.4861 | -23.8842 | 5 | SAND QUARRY | Epidote fault-vein with halo | Epidote + quartz |  | 259,1 | 71
| -70.4861 | -23.8842 | 5 | SAND QUARRY | Epidote fault-vein with halo | Epidote + quartz |  | 259,7 | 71,3
| -70.4861 | -23.8842 | 5 | SAND QUARRY | Epidote fault-vein with halo | Epidote + quartz |  | 314,3 | 81,6
| -70.4861 | -23.8842 | 5 | SAND QUARRY | Epidote fault-vein with halo | Epidote + quartz |  | 100,3 | 86,8
| -70.4861 | -23.8842 | 5 | SAND QUARRY | Band of Cataclasite | Green Cataclasite |  | 243,2 | 41,8
| -70.4862 | -23.8842 | 5 | SAND QUARRY | Band of Cataclasite | Green Cataclasite |  | 224,3 | 47,2
| -70.4862 | -23.8842 | 5 | SAND QUARRY | Band of Cataclasite | Green Cataclasite |  | 232,6 | 34,5
| -70.4862 | -23.8842 | 5 | SAND QUARRY | Epidote fault-vein with halo | Epidote + quartz |  | 243,6 | 67
| -70.4862 | -23.8842 | 5 | SAND QUARRY | Epidote fault-vein with halo | Epidote + quartz |  | 230,4 | 63,6
| -70.4862 | -23.8842 | 5 | SAND QUARRY | Epidote fault-vein with halo | Epidote + quartz |  | 275 | 76,9
| -70.4862 | -23.8842 | 5 | SAND QUARRY | Epidote fault-vein with halo | Epidote + quartz |  | 87,7 | 86,5
| -70.4862 | -23.8842 | 5 | SAND QUARRY | Epidote fault-vein with halo | Epidote + quartz |  | 278,3 | 66,5
| -70.4863 | -23.8841 | 5 | SAND QUARRY | Epidote fault-vein with halo | Epidote + quartz |  | 273,9 | 70
| -70.4862 | -23.8842 | 5 | SAND QUARRY | Epidote fault-vein with halo | Epidote + quartz |  | 223,6 | 47,1
| -70.4862 | -23.8842 | 5 | SAND QUARRY | Epidote fault-vein with halo | Epidote + quartz |  | 236 | 53,9
| -70.4862 | -23.8842 | 5 | SAND QUARRY | Epidote fault-vein with halo | Epidote + quartz |  | 214,3 | 38,7
| -70.4861 | -23.8842 | 5 | SAND QUARRY | Band of Cataclasite | Green Cataclasite |  | 209,2 | 59,6
| -70.4861 | -23.8842 | 5 | SAND QUARRY | Band of Cataclasite | Green Cataclasite |  | 248,4 | 66,2
| -70.4861 | -23.8842 | 5 | SAND QUARRY | Band of Cataclasite | Green Cataclasite |  | 253 | 68
| -70.4861 | -23.8842 | 5 | SAND QUARRY | Band of Cataclasite | Green Cataclasite |  | 236 | 49,1
| -70.4862 | -23.8842 | 5 | SAND QUARRY | Band of Cataclasite | Green Cataclasite |  | 226,5 | 11,8
| -70.4862 | -23.8842 | 5 | SAND QUARRY | Band of Cataclasite | Green Cataclasite |  | 208,5 | 71,4
| -70.4862 | -23.8842 | 5 | SAND QUARRY | Band of Cataclasite | Green Cataclasite |  | 228,3 | 53,4
| -70.4861 | -23.8841 | 5 | SAND QUARRY | Band of Cataclasite | Green Cataclasite |  | 214,3 | 89
| -70.4861 | -23.8841 | 5 | SAND QUARRY | Band of Cataclasite | Green Cataclasite |  | 359,6 | 87,2
| -70.4861 | -23.8842 | 5 | SAND QUARRY | Fault vein with sulfate and clay | paligorskite |  | 215,3 | 64,5
| -70.4861 | -23.8842 | 5 | SAND QUARRY | Fault vein with sulfate and clay | paligorskite |  | 204,5 | 70,7
| -70.4862 | -23.8842 | 5 | SAND QUARRY | Band of Cataclasite | Green Cataclasite |  | 278 | 47,2
| -70.4862 | -23.8841 | 5 | SAND QUARRY | Band of Cataclasite | Green Cataclasite |  | 262,1 | 48
| -70.4861 | -23.8841 | 5 | SAND QUARRY | Band of Cataclasite | Green Cataclasite |  | 239,3 | 50,1
| -70.4861 | -23.8841 | 5 | SAND QUARRY | Band of Cataclasite | Green Cataclasite |  | 239,6 | 46,4
| -70.4862 | -23.8842 | 5 | SAND QUARRY | Band of Cataclasite | Green Cataclasite |  | 253 | 49,9
| -70.4862 | -23.8842 | 5 | SAND QUARRY | Band of Cataclasite | Green Cataclasite |  | 284,4 | 69,2
| -70.4862 | -23.8842 | 5 | SAND QUARRY | Band of Cataclasite | Green Cataclasite |  | 228 | 50,2
| -70.4863 | -23.8842 | 5 | SAND QUARRY | Band of Cataclasite | Green Cataclasite |  | 220,8 | 75,9
| -70.4863 | -23.8842 | 5 | SAND QUARRY | Band of Cataclasite | Green Cataclasite |  | 223,6 | 72
| -70.4863 | -23.8842 | 5 | SAND QUARRY | Band of Cataclasite | Green Cataclasite |  | 207,1 | 81,2
| -70.4863 | -23.8842 | 5 | SAND QUARRY | Band of Cataclasite | Green Cataclasite |  | 215,1 | 83,7
| -70.4863 | -23.8842 | 5 | SAND QUARRY | Band of Cataclasite | Green Cataclasite |  | 37,1 | 79,6
| -70.4863 | -23.8842 | 5 | SAND QUARRY | Band of Cataclasite | Green Cataclasite |  | 208 | 80,1
| -70.4863 | -23.8842 | 5 | SAND QUARRY | Band of Cataclasite | Green Cataclasite |  | 221,4 | 76,6
| -70.4863 | -23.8842 | 5 | SAND QUARRY | Epidote fault-vein with halo | Epidote + quartz |  | 244,1 | 27,9
| -70.4863 | -23.8842 | 5 | SAND QUARRY | Epidote fault-vein with halo | Epidote + quartz |  | 205,9 | 70,7
| -70.4863 | -23.8842 | 5 | SAND QUARRY | Epidote fault-vein with halo | Epidote + quartz |  | 237,8 | 55,3
| -70.4863 | -23.8842 | 5 | SAND QUARRY | Epidote fault-vein with halo | Epidote + quartz |  | 218 | 59,7
| -70.4863 | -23.8842 | 5 | SAND QUARRY | Epidote fault-vein with halo | Epidote + quartz |  | 226,9 | 82,2
| -70.4863 | -23.8842 | 5 | SAND QUARRY | Epidote fault-vein with halo | Epidote + quartz |  | 258,5 | 54,4
| -70.4863 | -23.8842 | 5 | SAND QUARRY | Epidote fault-vein with halo | Epidote + quartz |  | 183,5 | 53
| -70.4863 | -23.8842 | 5 | SAND QUARRY | Epidote fault-vein with halo | Epidote + quartz |  | 222,8 | 82,2
| -70.4863 | -23.8842 | 5 | SAND QUARRY | Band of Cataclasite | Green Cataclasite |  | 249,4 | 74,1
| -70.4863 | -23.8842 | 5 | SAND QUARRY | Band of Cataclasite | Green Cataclasite |  | 246,5 | 78
| -70.4863 | -23.8842 | 5 | SAND QUARRY | Band of Cataclasite | Green Cataclasite |  | 96,3 | 79,8
| -70.4863 | -23.8842 | 5 | SAND QUARRY | Band of Cataclasite | Green Cataclasite |  | 258,3 | 82,4
| -70.4863 | -23.8842 | 5 | SAND QUARRY | Band of Cataclasite | Green Cataclasite |  | 243,1 | 79
| -70.4864 | -23.8842 | 5 | SAND QUARRY | Band of Cataclasite | Green Cataclasite |  | 84,1 | 83,2
| -70.4864 | -23.8841 | 5 | SAND QUARRY | Band of Cataclasite | Green Cataclasite |  | 199,6 | 68,5
| -70.4864 | -23.8841 | 5 | SAND QUARRY | Band of Cataclasite | Green Cataclasite |  | 285,8 | 84,6
| -70.4864 | -23.8841 | 5 | SAND QUARRY | Fault vein with sulfate and clay | paligorskite |  | 102,6 | 84,9
| -70.4864 | -23.8841 | 5 | SAND QUARRY | Fault vein with sulfate and clay | paligorskite |  | 105,7 | 86
| -70.4864 | -23.8842 | 5 | SAND QUARRY | Fault vein with sulfate and clay | paligorskite |  | 108,5 | 82,9
| -70.4864 | -23.8842 | 5 | SAND QUARRY | Fault vein with sulfate and clay | paligorskite |  | 107,5 | 81,1
| -70.4864 | -23.8841 | 5 | SAND QUARRY | Band of Cataclasite | Green Cataclasite |  | 94,5 | 86,8
| -70.4864 | -23.8841 | 5 | SAND QUARRY | Band of Cataclasite | Green Cataclasite |  | 86,2 | 75,6
| -70.4864 | -23.8841 | 5 | SAND QUARRY | Band of Cataclasite | Green Cataclasite |  | 295,2 | 75,8
| -70.4865 | -23.8841 | 5 | SAND QUARRY | Fault vein with sulfate and clay | paligorskite |  | 296,5 | 87,7
| -70.4865 | -23.8841 | 5 | SAND QUARRY | Fault vein with sulfate and clay | paligorskite |  | 41,3 | 83,3
| -70.4865 | -23.8841 | 5 | SAND QUARRY | Fault vein with sulfate and clay | paligorskite |  | 40,2 | 71,7
| -70.4865 | -23.8841 | 5 | SAND QUARRY | Band of Cataclasite | Green Cataclasite |  | 284,7 | 76,3
| -70.4865 | -23.8841 | 5 | SAND QUARRY | Band of Cataclasite | Green Cataclasite |  | 147,8 | 55,3
| -70.4866 | -23.8841 | 5 | SAND QUARRY | Band of Cataclasite | Green Cataclasite |  | 122,7 | 80,1
| -70.4866 | -23.8841 | 5 | SAND QUARRY | Band of Cataclasite | Green Cataclasite |  | 49,5 | 87,7
| -70.4866 | -23.8841 | 5 | SAND QUARRY | Band of Cataclasite | Green Cataclasite |  | 227,8 | 89,9
| -70.4866 | -23.8841 | 5 | SAND QUARRY | Band of Cataclasite | Green Cataclasite |  | 233,2 | 88,4
| -70.4865 | -23.8843 | 5 | SAND QUARRY | Band of Cataclasite | Green Cataclasite |  | 94,5 | 80,7
| -70.4865 | -23.8842 | 5 | SAND QUARRY | Band of Cataclasite | Green Cataclasite |  | 94,9 | 81,7
| -70.4865 | -23.8842 | 5 | SAND QUARRY | Band of Cataclasite | Green Cataclasite |  | 83,3 | 78,2
| -70.4866 | -23.8842 | 5 | SAND QUARRY | Band of Cataclasite | Green Cataclasite |  | 87,6 | 83
| -70.4866 | -23.8842 | 5 | SAND QUARRY | Fault vein with sulfate and clay | paligorskite |  | 8 | 57,3
| -70.4866 | -23.8841 | 5 | SAND QUARRY | Fault vein with sulfate and clay | paligorskite |  | 14,3 | 68,2
| -70.4866 | -23.8841 | 5 | SAND QUARRY | Fault vein with sulfate and clay | paligorskite |  | 15,2 | 68,4
| -70.4865 | -23.8843 | 5 | SAND QUARRY | Band of Cataclasite | Green Cataclasite |  | 73,2 | 78,5
| -70.4865 | -23.8843 | 5 | SAND QUARRY | Band of Cataclasite | Green Cataclasite |  | 110,5 | 69,4
| -70.4865 | -23.8842 | 5 | SAND QUARRY | Band of Cataclasite | Green Cataclasite |  | 105,7 | 68,4
| -70.4866 | -23.8842 | 5 | SAND QUARRY | Fault vein with sulfate and clay | paligorskite |  | 284,7 | 84
| -70.4866 | -23.8842 | 5 | SAND QUARRY | Fault vein with sulfate and clay | paligorskite |  | 100,5 | 88,7
| -70.4865 | -23.8842 | 5 | SAND QUARRY | Fault vein with sulfate and clay | paligorskite |  | 267 | 87,9
| -70.4864 | -23.8842 | 5 | SAND QUARRY | Band of Cataclasite | Green Cataclasite |  | 91,2 | 84,1
| -70.4864 | -23.8842 | 5 | SAND QUARRY | Band of Cataclasite | Green Cataclasite |  | 88,8 | 81,9
| -70.4864 | -23.8842 | 5 | SAND QUARRY | Band of Cataclasite | Green Cataclasite |  | 99,4 | 69
| -70.4864 | -23.8842 | 5 | SAND QUARRY | Band of Cataclasite | Green Cataclasite |  | 273,2 | 86,8
| -70.4864 | -23.8842 | 5 | SAND QUARRY | Band of Cataclasite | Green Cataclasite |  | 274,4 | 77,4
| -70.4863 | -23.8843 | 5 | SAND QUARRY | Epidote fault-vein with halo | Epidote + quartz |  | 219,3 | 87,3
| -70.4863 | -23.8843 | 5 | SAND QUARRY | Epidote fault-vein with halo | Epidote + quartz |  | 219,5 | 79,8
| -70.4863 | -23.8843 | 5 | SAND QUARRY | Epidote fault-vein with halo | Epidote + quartz |  | 138,8 | 29,3
| -70.4863 | -23.8843 | 5 | SAND QUARRY | Epidote fault-vein with halo | Epidote + quartz |  | 204,2 | 75,2
| -70.4863 | -23.8843 | 5 | SAND QUARRY | Epidote fault-vein with halo | Epidote + quartz |  | 265,7 | 12,7
| -70.4864 | -23.8842 | 5 | SAND QUARRY | Epidote fault-vein with halo | Epidote + quartz |  | 220,9 | 70,5
| -70.4864 | -23.8842 | 5 | SAND QUARRY | Epidote fault-vein with halo | Epidote + quartz |  | 179 | 67,9
| -70.4863 | -23.8842 | 5 | SAND QUARRY | Epidote fault-vein with halo | Epidote + quartz |  | 177 | 69,1
| -70.4863 | -23.8842 | 5 | SAND QUARRY | Epidote fault-vein with halo | Epidote + quartz |  | 164,8 | 72,9
| -70.4863 | -23.8842 | 5 | SAND QUARRY | Epidote fault-vein with halo | Epidote + quartz |  | 208,2 | 68,6
| -70.4863 | -23.8842 | 5 | SAND QUARRY | Epidote fault-vein with halo | Epidote + quartz |  | 195,2 | 66,2
| -70.4863 | -23.8842 | 5 | SAND QUARRY | Epidote fault-vein with halo | Epidote + quartz |  | 215 | 52,5
| -70.4863 | -23.8842 | 5 | SAND QUARRY | Epidote fault-vein with halo | Epidote + quartz |  | 255,9 | 66,4
| -70.4863 | -23.8842 | 5 | SAND QUARRY | Band of Cataclasite | Green Cataclasite |  | 278,4 | 78,6
| -70.4863 | -23.8842 | 5 | SAND QUARRY | Band of Cataclasite | Green Cataclasite |  | 270,8 | 80,8
| -70.4863 | -23.8842 | 5 | SAND QUARRY | Band of Cataclasite | Green Cataclasite |  | 275,7 | 68,3
| -70.4864 | -23.8842 | 5 | SAND QUARRY | Epidote fault-vein with halo | Epidote + quartz |  | 222,4 | 62,1
| -70.4864 | -23.8842 | 5 | SAND QUARRY | Epidote fault-vein with halo | Epidote + quartz |  | 204,5 | 67,5
| -70.4864 | -23.8842 | 5 | SAND QUARRY | Epidote fault-vein with halo | Epidote + quartz |  | 181,4 | 20,9
| -70.4864 | -23.8842 | 5 | SAND QUARRY | Epidote fault-vein with halo | Epidote + quartz |  | 41,8 | 89,5
| -70.4864 | -23.8842 | 5 | SAND QUARRY | Epidote fault-vein with halo | Epidote + quartz |  | 235 | 88,7
| -70.4864 | -23.8842 | 5 | SAND QUARRY | Epidote fault-vein with halo | Epidote + quartz |  | 235,4 | 54,2
| -70.4864 | -23.8842 | 5 | SAND QUARRY | Epidote fault-vein with halo | Epidote + quartz |  | 221,2 | 85
| -70.4864 | -23.8842 | 5 | SAND QUARRY | Epidote fault-vein with halo | Epidote + quartz |  | 194,2 | 84,6
| -70.4864 | -23.8842 | 5 | SAND QUARRY | Epidote fault-vein with halo | Epidote + quartz |  | 34,8 | 86,3
| -70.4864 | -23.8842 | 5 | SAND QUARRY | Epidote fault-vein with halo | Epidote + quartz |  | 223,4 | 66,3
| -70.4865 | -23.8842 | 5 | SAND QUARRY | Epidote fault-vein with halo | Epidote + quartz |  | 42,2 | 77
| -70.4865 | -23.8842 | 5 | SAND QUARRY | Epidote fault-vein with halo | Epidote + quartz |  | 48,2 | 71,4
| -70.4865 | -23.8842 | 5 | SAND QUARRY | Epidote fault-vein with halo | Epidote + quartz |  | 46,9 | 74,9
| -70.4865 | -23.8842 | 5 | SAND QUARRY | Epidote fault-vein with halo | Epidote + quartz |  | 40,6 | 55,3
| -70.4865 | -23.8842 | 5 | SAND QUARRY | Epidote fault-vein with halo | Epidote + quartz |  | 37,1 | 70,4
| -70.4865 | -23.8842 | 5 | SAND QUARRY | Epidote fault-vein with halo | Epidote + quartz |  | 40,5 | 78,8
| -70.4866 | -23.8842 | 5 | SAND QUARRY | Epidote fault-vein with halo | Epidote + quartz |  | 219,2 | 79,7
| -70.4866 | -23.8842 | 5 | SAND QUARRY | Band of Cataclasite | Green Cataclasite |  | 282,9 | 81,1
| -70.4866 | -23.8842 | 5 | SAND QUARRY | Epidote fault-vein with halo | Epidote + quartz |  | 33,4 | 88,5
| -70.4866 | -23.8842 | 5 | SAND QUARRY | Epidote fault-vein with halo | Epidote + quartz |  | 32,6 | 80,1
| -70.4866 | -23.8842 | 5 | SAND QUARRY | Epidote fault-vein with halo | Epidote + quartz |  | 211,2 | 88,8
| -70.4866 | -23.8842 | 5 | SAND QUARRY | Epidote fault-vein with halo | Epidote + quartz |  | 183,1 | 45,3
| -70.4866 | -23.8841 | 5 | SAND QUARRY | Epidote fault-vein with halo | Epidote + quartz |  | 49,6 | 76,9
| -70.4866 | -23.8841 | 5 | SAND QUARRY | Epidote fault-vein with halo | Epidote + quartz |  | 227,9 | 87,9
| -70.4866 | -23.8841 | 5 | SAND QUARRY | Epidote fault-vein with halo | Epidote + quartz |  | 210,9 | 89
| -70.4866 | -23.8841 | 5 | SAND QUARRY | Epidote fault-vein with halo | Epidote + quartz |  | 47,2 | 58,1
| -70.4866 | -23.8841 | 5 | SAND QUARRY | Epidote fault-vein with halo | Epidote + quartz |  | 337,9 | 24,7
| -70.4866 | -23.8841 | 5 | SAND QUARRY | Epidote fault-vein with halo | Epidote + quartz |  | 228,7 | 86
| -70.4865 | -23.8841 | 5 | SAND QUARRY | Epidote fault-vein with halo | Epidote + quartz |  | 23,6 | 86,5
| -70.4865 | -23.8841 | 5 | SAND QUARRY | Epidote fault-vein with halo | Epidote + quartz |  | 209,4 | 70,5
| -70.4865 | -23.8841 | 5 | SAND QUARRY | Epidote fault-vein with halo | Epidote + quartz |  | 237 | 73,9
| -70.4865 | -23.8841 | 5 | SAND QUARRY | Epidote fault-vein with halo | Epidote + quartz |  | 324,9 | 22,9
| -70.4865 | -23.8841 | 5 | SAND QUARRY | Epidote fault-vein with halo | Epidote + quartz |  | 300,5 | 18,8
| -70.4865 | -23.8841 | 5 | SAND QUARRY | Epidote fault-vein with halo | Epidote + quartz |  | 24,4 | 53,4
| -70.4865 | -23.8841 | 5 | SAND QUARRY | Epidote fault-vein with halo | Epidote + quartz |  | 58,8 | 82,7
| -70.4865 | -23.8842 | 5 | SAND QUARRY | Epidote fault-vein with halo | Epidote + quartz |  | 27,8 | 71,6
| -70.4865 | -23.8842 | 5 | SAND QUARRY | Epidote fault-vein with halo | Epidote + quartz |  | 201,8 | 77,3
| -70.4865 | -23.8842 | 5 | SAND QUARRY | Epidote fault-vein with halo | Epidote + quartz |  | 17,8 | 84,4
| -70.4865 | -23.8841 | 5 | SAND QUARRY | Epidote fault-vein with halo | Epidote + quartz |  | 55,8 | 83,8
| -70.4865 | -23.8842 | 5 | SAND QUARRY | Epidote fault-vein with halo | Epidote + quartz |  | 229 | 66,8
| -70.4865 | -23.8842 | 5 | SAND QUARRY | Epidote fault-vein with halo | Epidote + quartz |  | 30,3 | 73,5
| -70.4865 | -23.8842 | 5 | SAND QUARRY | Epidote fault-vein with halo | Epidote + quartz |  | 212,8 | 74,9
| -70.4864 | -23.8842 | 5 | SAND QUARRY | Epidote fault-vein with halo | Epidote + quartz |  | 250,3 | 33,5
| -70.4864 | -23.8842 | 5 | SAND QUARRY | Epidote fault-vein with halo | Epidote + quartz |  | 214,2 | 14,8
5 | -70.4858 | -23.8844 | 6 | Sand Quarry | Pegmatite dyke. Boundaries exploited by SX shear zone | Pegmatitic Dyke | -49 | 41 | 40 |  |  | L
47 | -70.4857 | -23.8844 | 6 | Sand Quarry | Epidote-bearing fault with breccia to catasclatic fabric. SX sense of shear | Epidote | 141 | 231 | 54
47 | -70.4857 | -23.8844 | 6 | Sand Quarry | Paly fault cutting everything | Paly | 11 | 101 | 79
47 | -70.4857 | -23.8844 | 6 | Sand Quarry | Pegmatite dyke | Pegmatitic Dyke | 141 | 231 | 35
48 | -70.4857 | -23.8844 | 6 | Sand Quarry | Epidote-bearing fault with breccia to catasclatic fabric. No lineation | Epidote | 111 | 201 | 35
50 | -70.4858 | -23.8844 | 6 | Sand Quarry | Pegmatite dyke | Pegmatitic Dyke | 82 | 172 | 22
50 | -70.4858 | -23.8844 | 6 | Sand Quarry | Paly fault | Paly | -31 | 59 | 61
50 | -70.4858 | -23.8844 | 6 | Sand Quarry | Epidote-bearing fault with breccia to catasclatic fabric. No lineation | Epidote | 138 | 228 | 58
50 | -70.4858 | -23.8844 | 6 | Sand Quarry | Epidote-bearing fault. No lineation | Epidote | 136 | 226 | 39
50 | -70.4858 | -23.8844 | 6 | Sand Quarry | Mafic dyke with (hydrothermal) breccia fabric. Exploited by splay fault |  | 138 | 228 | 39
50 | -70.4858 | -23.8844 | 6 | Sand Quarry | Mafic dyke with (hydrothermal) breccia fabric. Exploited by splay fault |  | 138 | 228 | 39
51 | -70.4866 | -23.885 | 6 | Sand Quarry | Mafic dyke cutting pegmatite. Exploited by splay fault |  | 127 | 217 | 82
51 | -70.4866 | -23.885 | 6 | Sand Quarry | Mafic dyke cutting pegmatite. Exploited by splay fault |  | 127 | 217 | 82
|  |  | 6 | Sand Quarry | Foliated cataclasite. DX transtensive | Chl | 78 | 168 | 80 | 255 | 15 | R | 15
|  |  | 6 | Sand Quarry | Foliated cataclasite | Chl | 100 | 190 | 85 | 280 | 0 | L | SX strike
|  |  | 6 | Sand Quarry | Pseudotachylyte | Pseudotachylyte | 98 | 188 | 65
|  |  | 6 | Sand Quarry | Epidte-bearing fault. DX transtensive | Epidote | 78 | 168 | 80 | 213 | 76 | R | 80
|  |  | 6 | Sand Quarry | Epidte-bearing fault. DX transtensive | Epidote | 115 | 205 | 60 | 276 | 30 | R | 35
|  |  | 6 | Sand Quarry | Epidote-bearing fault | Epidote | 140 | 230 | 70
|  |  | 6 | Sand Quarry | Foliated cataclasite associated with possible PST. DX transtensive | Chl | 90 | 180 | 85 | 269 | 12 | R | 12
|  |  | 6 | Sand Quarry | Foliated cataclasite | Chl | 150 | 240 | 65
|  |  | 6 | Sand Quarry | Foliated cataclasite | Chl | 145 | 235 | 69
|  |  | 6 | Sand Quarry | Foliated cataclasite. SX strike-slip | Chl | 105 | 195 | 64 | 285 | 0 | L | SX strike
|  |  | 6 | Sand Quarry | Foliated cataclasite associated with possible PST | Chl | 125 | 215 | 65
|  |  | 6 | Sand Quarry | Epidote-bearing fault | Epidote | 230 | 320 | 65
|  |  | 6 | Sand Quarry | Epidote-bearing fault | Epidote | 70 | 160 | 75
|  |  | 6 | Sand Quarry | Chl-bearing fault | Chl | 112 | 202 | 53
|  |  | 6 | Sand Quarry | Pseudotachylyte | Pseudotachylyte | 95 | 185 | 64
|  |  | 6 | Sand Quarry | Mafic dyke. Brecciated by epidote | Mafic Dyke | 120 | 210 | 67
|  |  | 6 | Sand Quarry | Chl-bearing fault reactivated as epidote fault and paly fault. Exploting mafic dyke | Chl-->Ep-->Paly | 120 | 210 | 67
|  |  | 6 | Sand Quarry | Chl-bearing fault reactivated as epidote fault and paly fault. Exploting mafic dyke | Chl-->Ep-->Paly | 120 | 210 | 67
|  |  | 6 | Sand Quarry | Chl-bearing fault reactivated as epidote fault and paly fault. Exploting mafic dyke | Chl-->Ep-->Paly | 120 | 210 | 67
|  |  | 6 | Sand Quarry | Epidote-bearing fault | Epidote | 192 | 282 | 65
|  |  | 6 | Sand Quarry | Epidote-bearing fault | Epidote | 133 | 223 | 46
| -70.4856 | -23.8843 | 6 | SAND QUARRY | Pseudotachylite band in chlorite ultracataclasite | PST |  | 173,1 | 84,9
| -70.4856 | -23.8843 | 6 | SAND QUARRY | Band of Cataclasite | Green Cataclasite |  | 217,7 | 50,7
| -70.4856 | -23.8843 | 6 | SAND QUARRY | Band of Cataclasite | Green Cataclasite |  | 212,6 | 54,4
| -70.4856 | -23.8843 | 6 | SAND QUARRY | Band of Cataclasite | Green Cataclasite |  | 238,6 | 64,4
| -70.4856 | -23.8843 | 6 | SAND QUARRY | Band of Cataclasite | Green Cataclasite |  | 246,3 | 66,6
| -70.4856 | -23.8843 | 6 | SAND QUARRY | Band of Cataclasite | Green Cataclasite |  | 191,4 | 80,9
| -70.4856 | -23.8843 | 6 | SAND QUARRY | Band of Cataclasite | Green Cataclasite |  | 218,5 | 72,5
| -70.4856 | -23.8843 | 6 | SAND QUARRY | Band of Cataclasite | Green Cataclasite |  | 275,9 | 82,6
| -70.4856 | -23.8843 | 6 | SAND QUARRY | Band of Cataclasite | Green Cataclasite |  | 78,8 | 79,7
| -70.4856 | -23.8843 | 6 | SAND QUARRY | Band of Cataclasite | Green Cataclasite |  | 193,2 | 64
| -70.4856 | -23.8843 | 6 | SAND QUARRY | Band of Cataclasite | Green Cataclasite |  | 91,3 | 88,2
| -70.4856 | -23.8843 | 6 | SAND QUARRY | Band of Cataclasite | Green Cataclasite |  | 270,9 | 88,5
| -70.4856 | -23.8843 | 6 | SAND QUARRY | Band of Cataclasite | Green Cataclasite |  | 270,7 | 88,5
| -70.4857 | -23.8843 | 6 | SAND QUARRY | Band of Cataclasite | Green Cataclasite |  | 262,4 | 81,3
| -70.4856 | -23.8843 | 6 | SAND QUARRY | Band of Cataclasite | Green Cataclasite |  | 278,4 | 87,5
| -70.4856 | -23.8843 | 6 | SAND QUARRY | Band of Cataclasite | Green Cataclasite |  | 277,2 | 87,3
| -70.4856 | -23.8843 | 6 | SAND QUARRY | Band of Cataclasite | Green Cataclasite |  | 243 | 87,9
| -70.4854 | -23.8844 | 6 | SAND QUARRY | Band of Cataclasite | Green Cataclasite |  | 28,7 | 86,1
| -70.4854 | -23.8844 | 6 | SAND QUARRY | Band of Cataclasite | Green Cataclasite |  | 268,9 | 85,8
| -70.4854 | -23.8844 | 6 | SAND QUARRY | Band of Cataclasite | Green Cataclasite |  | 251,4 | 66,3
| -70.4854 | -23.8844 | 6 | SAND QUARRY | Band of Cataclasite | Green Cataclasite |  | 234,2 | 71,5
| -70.4853 | -23.8844 | 6 | SAND QUARRY | Band of Cataclasite | Green Cataclasite |  | 234,3 | 70,3
| -70.4853 | -23.8844 | 6 | SAND QUARRY | Band of Cataclasite | Green Cataclasite |  | 244,8 | 65,6
| -70.4854 | -23.8844 | 6 | SAND QUARRY | Band of Cataclasite | Green Cataclasite |  | 47,9 | 86,4
| -70.4854 | -23.8844 | 6 | SAND QUARRY | Epidote fault-vein with halo | Epidote + quartz |  | 27,4 | 86,2
| -70.4854 | -23.8844 | 6 | SAND QUARRY | Epidote fault-vein with halo | Epidote + quartz |  | 111 | 69,3
| -70.4854 | -23.8844 | 6 | SAND QUARRY | Fault vein with sulfate and clay | paligorskite |  | 105,6 | 63,8
| -70.4854 | -23.8844 | 6 | SAND QUARRY | Fault vein with sulfate and clay | paligorskite |  | 230,9 | 82,6
| -70.4854 | -23.8844 | 6 | SAND QUARRY | Band of Cataclasite | Green Cataclasite |  | 242,3 | 89,6
| -70.4854 | -23.8844 | 6 | SAND QUARRY | Band of Cataclasite | Green Cataclasite |  | 245,5 | 78,9
| -70.4855 | -23.8844 | 6 | SAND QUARRY | Band of Cataclasite | Green Cataclasite |  | 212,2 | 73,1
| -70.4855 | -23.8844 | 6 | SAND QUARRY | Band of Cataclasite | Green Cataclasite |  | 204,6 | 80,4
| -70.4855 | -23.8845 | 6 | SAND QUARRY | Band of Cataclasite | Green Cataclasite |  | 208,3 | 67,6
| -70.4855 | -23.8845 | 6 | SAND QUARRY | Epidote fault-vein with halo | Epidote + quartz |  | 263,2 | 86,9
| -70.4855 | -23.8845 | 6 | SAND QUARRY | Epidote fault-vein with halo | Epidote + quartz |  | 245,8 | 84,8
| -70.4855 | -23.8845 | 6 | SAND QUARRY | Epidote fault-vein with halo | Epidote + quartz |  | 57,4 | 84,4
| -70.4855 | -23.8845 | 6 | SAND QUARRY | Epidote fault-vein with halo | Epidote + quartz |  | 254,5 | 82,3
| -70.4855 | -23.8844 | 6 | SAND QUARRY | Epidote fault-vein with halo | Epidote + quartz |  | 76,9 | 70,4
| -70.4855 | -23.8845 | 6 | SAND QUARRY | Epidote fault-vein with halo | Epidote + quartz |  | 268,8 | 88,7
| -70.4856 | -23.8844 | 6 | SAND QUARRY | Epidote fault-vein with halo | Epidote + quartz |  | 162,1 | 78,6
| -70.4856 | -23.8844 | 6 | SAND QUARRY | Epidote fault-vein with halo | Epidote + quartz |  | 273,9 | 78,5
| -70.4856 | -23.8844 | 6 | SAND QUARRY | Epidote fault-vein with halo | Epidote + quartz |  | 286,4 | 74,7
| -70.4856 | -23.8844 | 6 | SAND QUARRY | Epidote fault-vein with halo | Epidote + quartz |  | 177,3 | 86,5
| -70.4856 | -23.8844 | 6 | SAND QUARRY | Epidote fault-vein with halo | Epidote + quartz |  | 249 | 80,5
| -70.4856 | -23.8844 | 6 | SAND QUARRY | Epidote fault-vein with halo | Epidote + quartz |  | 214,4 | 77,2
| -70.4856 | -23.8844 | 6 | SAND QUARRY | Epidote fault-vein with halo | Epidote + quartz |  | 244,8 | 81
| -70.4856 | -23.8845 | 6 | SAND QUARRY | Epidote fault-vein with halo | Epidote + quartz |  | 238,8 | 86,7
| -70.4857 | -23.8844 | 6 | SAND QUARRY | Epidote fault-vein with halo | Epidote + quartz |  | 327,8 | 38,9
| -70.4857 | -23.8844 | 6 | SAND QUARRY | Epidote fault-vein with halo | Epidote + quartz |  | 26,5 | 82,9
| -70.4856 | -23.8844 | 6 | SAND QUARRY | Fault vein with sulfate and clay | paligorskite |  | 241,1 | 28,2
| -70.4857 | -23.8844 | 6 | SAND QUARRY | Epidote fault-vein with halo | Epidote + quartz |  | 212 | 71,9
| -70.4857 | -23.8844 | 6 | SAND QUARRY | Epidote fault-vein with halo | Epidote + quartz |  | 214,3 | 37,5
| -70.4857 | -23.8844 | 6 | SAND QUARRY | Epidote fault-vein with halo | Epidote + quartz |  | 203,6 | 66,3
| -70.4857 | -23.8844 | 6 | SAND QUARRY | Epidote fault-vein with halo | Epidote + quartz |  | 217,5 | 59,1
| -70.4857 | -23.8844 | 6 | SAND QUARRY | Epidote fault-vein with halo | Epidote + quartz |  | 271,7 | 79
| -70.4857 | -23.8844 | 6 | SAND QUARRY | Epidote fault-vein with halo | Epidote + quartz |  | 151,4 | 59,5
| -70.4857 | -23.8844 | 6 | SAND QUARRY | Epidote fault-vein with halo | Epidote + quartz |  | 230,4 | 48
| -70.4857 | -23.8844 | 6 | SAND QUARRY | Epidote fault-vein with halo | Epidote + quartz |  | 208,3 | 62,7
| -70.4857 | -23.8844 | 6 | SAND QUARRY | Epidote fault-vein with halo | Epidote + quartz |  | 188,1 | 42,4
| -70.4857 | -23.8844 | 6 | SAND QUARRY | Epidote fault-vein with halo | Epidote + quartz |  | 191,3 | 39
| -70.4857 | -23.8844 | 6 | SAND QUARRY | Epidote fault-vein with halo | Epidote + quartz |  | 170,1 | 48,7
| -70.4855 | -23.8846 | 6 | SAND QUARRY | Calcite vein | Carbonate + hematite |  | 155,1 | 86,7
| -70.4855 | -23.8846 | 6 | SAND QUARRY | Epidote fault-vein with halo | Epidote + quartz |  | 280,3 | 45,8
| -70.4855 | -23.8846 | 6 | SAND QUARRY | Epidote fault-vein with halo | Epidote + quartz |  | 58,7 | 30,3
| -70.4855 | -23.8846 | 6 | SAND QUARRY | Epidote fault-vein with halo | Epidote + quartz |  | 47,1 | 38,4
| -70.4855 | -23.8846 | 6 | SAND QUARRY | Epidote fault-vein with halo | Epidote + quartz |  | 285,5 | 43,4
| -70.4855 | -23.8846 | 6 | SAND QUARRY | Epidote fault-vein with halo | Epidote + quartz |  | 299,2 | 45,7
| -70.4855 | -23.8846 | 6 | SAND QUARRY | Epidote fault-vein with halo | Epidote + quartz |  | 49,8 | 54,4
| -70.4855 | -23.8846 | 6 | SAND QUARRY | Epidote fault-vein with halo | Epidote + quartz |  | 330,2 | 41,2
| -70.4855 | -23.8846 | 6 | SAND QUARRY | Epidote fault-vein with halo | Epidote + quartz |  | 315,9 | 39,4
| -70.4855 | -23.8846 | 6 | SAND QUARRY | Epidote fault-vein with halo | Epidote + quartz |  | 358,5 | 77,9
| -70.4855 | -23.8846 | 6 | SAND QUARRY | Epidote fault-vein with halo | Epidote + quartz |  | 300,2 | 66,8
| -70.4855 | -23.8846 | 6 | SAND QUARRY | Epidote fault-vein with halo | Epidote + quartz |  | 205,9 | 88,5
| -70.4855 | -23.8846 | 6 | SAND QUARRY | Epidote fault-vein with halo | Epidote + quartz |  | 353,5 | 86,1
| -70.4855 | -23.8847 | 6 | SAND QUARRY | Epidote fault-vein with halo | Epidote + quartz |  | 348,8 | 67,9
| -70.4855 | -23.8847 | 6 | SAND QUARRY | Epidote fault-vein with halo | Epidote + quartz |  | 127,7 | 77,5
| -70.4855 | -23.8847 | 6 | SAND QUARRY | Epidote fault-vein with halo | Epidote + quartz |  | 341,5 | 59,7
| -70.4856 | -23.8848 | 6 | SAND QUARRY | Epidote fault-vein with halo | Epidote + quartz |  | 355,5 | 52
| -70.4856 | -23.8848 | 6 | SAND QUARRY | Epidote fault-vein with halo | Epidote + quartz |  | 334,7 | 48,3
| -70.4855 | -23.8848 | 6 | SAND QUARRY | Epidote fault-vein with halo | Epidote + quartz |  | 337,6 | 60,4
| -70.4855 | -23.8848 | 6 | SAND QUARRY | Epidote fault-vein with halo | Epidote + quartz |  | 305 | 68,1
| -70.4855 | -23.8848 | 6 | SAND QUARRY | Epidote fault-vein with halo | Epidote + quartz |  | 213 | 76
| -70.4855 | -23.8848 | 6 | SAND QUARRY | Epidote fault-vein with halo | Epidote + quartz |  | 343,5 | 24,4
| -70.4854 | -23.8848 | 6 | SAND QUARRY | Epidote fault-vein with halo | Epidote + quartz |  | 218 | 79,7
| -70.4854 | -23.8849 | 6 | SAND QUARRY | Epidote fault-vein with halo | Epidote + quartz |  | 287,7 | 67,4
| -70.4854 | -23.8849 | 6 | SAND QUARRY | Epidote fault-vein with halo | Epidote + quartz |  | 193,5 | 52,7
| -70.4854 | -23.8849 | 6 | SAND QUARRY | Epidote fault-vein with halo | Epidote + quartz |  | 186,4 | 69,6
| -70.4854 | -23.8849 | 6 | SAND QUARRY | Epidote fault-vein with halo | Epidote + quartz |  | 274,3 | 55,6
| -70.4854 | -23.885 | 6 | SAND QUARRY | Epidote fault-vein with halo | Epidote + quartz |  | 209,5 | 72,3
| -70.4856 | -23.8851 | 6 | SAND QUARRY | Epidote fault-vein with halo | Epidote + quartz |  | 294,8 | 77,1
| -70.4855 | -23.8852 | 6 | SAND QUARRY | Epidote fault-vein with halo | Epidote + quartz |  | 279,7 | 78,6
| -70.4855 | -23.8852 | 6 | SAND QUARRY | Epidote fault-vein with halo | Epidote + quartz |  | 314,5 | 64,1
| -70.485 | -23.8852 | 6 | SAND QUARRY | Epidote fault-vein with halo | Epidote + quartz |  | 211,9 | 72,5
| -70.485 | -23.8852 | 6 | SAND QUARRY | Epidote fault-vein with halo | Epidote + quartz |  | 242,8 | 81
| -70.485 | -23.8852 | 6 | SAND QUARRY | Epidote fault-vein with halo | Epidote + quartz |  | 247,2 | 63,4
| -70.485 | -23.8852 | 6 | SAND QUARRY | Epidote fault-vein with halo | Epidote + quartz |  | 238,2 | 72,6
| -70.485 | -23.8852 | 6 | SAND QUARRY | Epidote fault-vein with halo | Epidote + quartz |  | 178,7 | 40,7
| -70.485 | -23.8852 | 6 | SAND QUARRY | Epidote fault-vein with halo | Epidote + quartz |  | 294,8 | 33,5
| -70.4852 | -23.8849 | 6 | SAND QUARRY | Epidote fault-vein with halo | Epidote + quartz |  | 164,4 | 83,5
| -70.4852 | -23.8849 | 6 | SAND QUARRY | Epidote fault-vein with halo | Epidote + quartz |  | 57,2 | 18,8
| -70.4852 | -23.8849 | 6 | SAND QUARRY | Epidote fault-vein with halo | Epidote + quartz |  | 113,7 | 18,3
| -70.4853 | -23.8849 | 6 | SAND QUARRY | Epidote fault-vein with halo | Epidote + quartz |  | 172,8 | 76,3
| -70.4854 | -23.8849 | 6 | SAND QUARRY | Epidote fault-vein with halo | Epidote + quartz |  | 200,7 | 88,3
| -70.4854 | -23.8849 | 6 | SAND QUARRY | Epidote fault-vein with halo | Epidote + quartz |  | 190,2 | 79,4
| -70.4854 | -23.8849 | 6 | SAND QUARRY | Epidote fault-vein with halo | Epidote + quartz |  | 170,8 | 74
| -70.4854 | -23.8849 | 6 | SAND QUARRY | Epidote fault-vein with halo | Epidote + quartz |  | 178 | 64,4
| -70.4854 | -23.8848 | 6 | SAND QUARRY | Epidote fault-vein with halo | Epidote + quartz |  | 206,2 | 57,6
| -70.4855 | -23.8845 | 6 | SAND QUARRY | Epidote fault-vein with halo | Epidote + quartz |  | 252,7 | 33,7
| -70.4855 | -23.8845 | 6 | SAND QUARRY | Fault vein with sulfate and clay | paligorskite |  | 210,2 | 15,9
| -70.4855 | -23.8845 | 6 | SAND QUARRY | Fault vein with sulfate and clay | paligorskite |  | 143,4 | 75,5
| -70.4855 | -23.8845 | 6 | SAND QUARRY | Fault vein with sulfate and clay | paligorskite |  | 130,3 | 71,7
| -70.4855 | -23.8845 | 6 | SAND QUARRY | Fault vein with sulfate and clay | paligorskite |  | 156,1 | 37,6
| -70.4856 | -23.8845 | 6 | SAND QUARRY | Fault vein with sulfate and clay | paligorskite |  | 183,6 | 77,1
| -70.4854 | -23.8849 | 6 | SAND QUARRY | Fault vein with sulfate and clay | paligorskite |  | 175,9 | 84,1
| -70.4856 | -23.8845 | 6 | SAND QUARRY | Band of Cataclasite | Green Cataclasite |  | 250,5 | 86,5
| -70.4856 | -23.8845 | 6 | SAND QUARRY | Band of Cataclasite | Green Cataclasite |  | 76,3 | 89,2
| -70.4856 | -23.8844 | 6 | SAND QUARRY | Band of Cataclasite | Green Cataclasite |  | 265,2 | 84,6
| -70.4856 | -23.8844 | 6 | SAND QUARRY | Band of Cataclasite | Green Cataclasite |  | 253,4 | 79,7
| -70.4856 | -23.8844 | 6 | SAND QUARRY | Band of Cataclasite | Green Cataclasite |  | 244 | 67,6
| -70.4857 | -23.8844 | 6 | SAND QUARRY | Band of Cataclasite | Green Cataclasite |  | 261,1 | 70,4
| -70.4856 | -23.8844 | 6 | SAND QUARRY | Epidote fault-vein with halo | Epidote + quartz |  | 2,7 | 71,3
| -70.4856 | -23.8844 | 6 | SAND QUARRY | Epidote fault-vein with halo | Epidote + quartz |  | 210,1 | 71,7
| -70.4856 | -23.8844 | 6 | SAND QUARRY | Epidote fault-vein with halo | Epidote + quartz |  | 28,5 | 73,7
| -70.4857 | -23.8844 | 6 | SAND QUARRY | Epidote fault-vein with halo | Epidote + quartz |  | 353,1 | 37
| -70.4857 | -23.8844 | 6 | SAND QUARRY | Epidote fault-vein with halo | Epidote + quartz |  | 232,5 | 64,7
| -70.4857 | -23.8844 | 6 | SAND QUARRY | Epidote fault-vein with halo | Epidote + quartz |  | 244,8 | 51
| -70.4857 | -23.8844 | 6 | SAND QUARRY | Epidote fault-vein with halo | Epidote + quartz |  | 226,9 | 67,9
| -70.4857 | -23.8844 | 6 | SAND QUARRY | Epidote fault-vein with halo | Epidote + quartz |  | 212,2 | 50,1
| -70.4857 | -23.8844 | 6 | SAND QUARRY | Epidote fault-vein with halo | Epidote + quartz |  | 56,4 | 84,2
| -70.4858 | -23.8844 | 6 | SAND QUARRY | Epidote fault-vein with halo | Epidote + quartz |  | 228,7 | 61
| -70.4858 | -23.8843 | 6 | SAND QUARRY | Epidote fault-vein with halo | Epidote + quartz |  | 226,4 | 35,8
| -70.4858 | -23.8843 | 6 | SAND QUARRY | Epidote fault-vein with halo | Epidote + quartz |  | 230,4 | 61,5
| -70.4858 | -23.8843 | 6 | SAND QUARRY | Epidote fault-vein with halo | Epidote + quartz |  | 223,4 | 72,5
| -70.4858 | -23.8843 | 6 | SAND QUARRY | Epidote fault-vein with halo | Epidote + quartz |  | 192,7 | 65,1
| -70.4858 | -23.8844 | 6 | SAND QUARRY | Epidote fault-vein with halo | Epidote + quartz |  | 254 | 41,4
| -70.4858 | -23.8844 | 6 | SAND QUARRY | Epidote fault-vein with halo | Epidote + quartz |  | 234,1 | 49,3
| -70.4858 | -23.8843 | 6 | SAND QUARRY | Epidote fault-vein with halo | Epidote + quartz |  | 235,3 | 62,6
| -70.4858 | -23.8843 | 6 | SAND QUARRY | Epidote fault-vein with halo | Epidote + quartz |  | 227,2 | 60,4
| -70.4858 | -23.8843 | 6 | SAND QUARRY | Epidote fault-vein with halo | Epidote + quartz |  | 227,1 | 49,8
| -70.4859 | -23.8843 | 6 | SAND QUARRY | Epidote fault-vein with halo | Epidote + quartz |  | 223,4 | 67,6
| -70.4859 | -23.8843 | 6 | SAND QUARRY | Epidote fault-vein with halo | Epidote + quartz |  | 302,9 | 78,6
| -70.4859 | -23.8843 | 6 | SAND QUARRY | Epidote fault-vein with halo | Epidote + quartz |  | 4,2 | 73,2
| -70.4857 | -23.8844 | 6 | SAND QUARRY | Band of Cataclasite | Green Cataclasite |  | 204,9 | 43
| -70.4857 | -23.8844 | 6 | SAND QUARRY | Band of Cataclasite | Green Cataclasite |  | 211,9 | 56,1
| -70.4857 | -23.8844 | 6 | SAND QUARRY | Band of Cataclasite | Green Cataclasite |  | 218,7 | 55,1
| -70.4857 | -23.8844 | 6 | SAND QUARRY | Band of Cataclasite | Green Cataclasite |  | 217,7 | 52,9
5 | -70.4858 | -23.8844 | 6 | Sand Quarry | Pegmatite dyke. Boundaries exploited by SX shear zone | Pegmatitic Dyke | -49 | 41 | 40 |  |  | L
47 | -70.4857 | -23.8844 | 6 | Sand Quarry | Epidote-bearing fault with breccia to catasclatic fabric. SX sense of shear | Epidote | 141 | 231 | 54
47 | -70.4857 | -23.8844 | 6 | Sand Quarry | Paly fault cutting everything | Paly | 11 | 101 | 79
47 | -70.4857 | -23.8844 | 6 | Sand Quarry | Pegmatite dyke | Pegmatitic Dyke | 141 | 231 | 35
48 | -70.4857 | -23.8844 | 6 | Sand Quarry | Epidote-bearing fault with breccia to catasclatic fabric. No lineation | Epidote | 111 | 201 | 35
50 | -70.4858 | -23.8844 | 6 | Sand Quarry | Pegmatite dyke | Pegmatitic Dyke | 82 | 172 | 22
50 | -70.4858 | -23.8844 | 6 | Sand Quarry | Paly fault | Paly | -31 | 59 | 61
50 | -70.4858 | -23.8844 | 6 | Sand Quarry | Epidote-bearing fault with breccia to catasclatic fabric. No lineation | Epidote | 138 | 228 | 58
50 | -70.4858 | -23.8844 | 6 | Sand Quarry | Epidote-bearing fault. No lineation | Epidote | 136 | 226 | 39
50 | -70.4858 | -23.8844 | 6 | Sand Quarry | Mafic dyke with (hydrothermal) breccia fabric. Exploited by splay fault |  | 138 | 228 | 39
50 | -70.4858 | -23.8844 | 6 | Sand Quarry | Mafic dyke with (hydrothermal) breccia fabric. Exploited by splay fault |  | 138 | 228 | 39
51 | -70.4866 | -23.885 | 6 | Sand Quarry | Mafic dyke cutting pegmatite. Exploited by splay fault |  | 127 | 217 | 82
51 | -70.4866 | -23.885 | 6 | Sand Quarry | Mafic dyke cutting pegmatite. Exploited by splay fault |  | 127 | 217 | 82
field book sketch |  |  | 6 | Sand Quarry | Foliated cataclasite. DX transtensive | Chl | 78 | 168 | 80 | 255 | 15 | R | 15
field book sketch |  |  | 6 | Sand Quarry | Foliated cataclasite | Chl | 100 | 190 | 85 | 280 | 0 | L | SX strike
field book sketch |  |  | 6 | Sand Quarry | Pseudotachylyte | Pseudotachylyte | 98 | 188 | 65
field book sketch |  |  | 6 | Sand Quarry | Epidte-bearing fault. DX transtensive | Epidote | 78 | 168 | 80 | 213 | 76 | R | 80
field book sketch |  |  | 6 | Sand Quarry | Epidte-bearing fault. DX transtensive | Epidote | 115 | 205 | 60 | 276 | 30 | R | 35
field book sketch |  |  | 6 | Sand Quarry | Epidote-bearing fault | Epidote | 140 | 230 | 70
field book sketch |  |  | 6 | Sand Quarry | Foliated cataclasite associated with possible PST. DX transtensive | Chl | 90 | 180 | 85 | 269 | 12 | R | 12
field book sketch |  |  | 6 | Sand Quarry | Foliated cataclasite | Chl | 150 | 240 | 65
field book sketch |  |  | 6 | Sand Quarry | Foliated cataclasite | Chl | 145 | 235 | 69
field book sketch |  |  | 6 | Sand Quarry | Foliated cataclasite. SX strike-slip | Chl | 105 | 195 | 64 | 285 | 0 | L | SX strike
field book sketch |  |  | 6 | Sand Quarry | Foliated cataclasite associated with possible PST | Chl | 125 | 215 | 65
surface map '19 |  |  | 6 | Sand Quarry | Epidote-bearing fault | Epidote | 230 | 320 | 65
surface map '19 |  |  | 6 | Sand Quarry | Epidote-bearing fault | Epidote | 70 | 160 | 75
surface map '19 |  |  | 6 | Sand Quarry | Chl-bearing fault | Chl | 112 | 202 | 53
surface map '19 |  |  | 6 | Sand Quarry | Pseudotachylyte | Pseudotachylyte | 95 | 185 | 64
surface map '19 |  |  | 6 | Sand Quarry | Mafic dyke. Brecciated by epidote | Mafic Dyke | 120 | 210 | 67
surface map '19 |  |  | 6 | Sand Quarry | Chl-bearing fault reactivated as epidote fault and paly fault. Exploting mafic dyke | Chl-->Ep-->Paly | 120 | 210 | 67
surface map '19 |  |  | 6 | Sand Quarry | Chl-bearing fault reactivated as epidote fault and paly fault. Exploting mafic dyke | Chl-->Ep-->Paly | 120 | 210 | 67
surface map '19 |  |  | 6 | Sand Quarry | Chl-bearing fault reactivated as epidote fault and paly fault. Exploting mafic dyke | Chl-->Ep-->Paly | 120 | 210 | 67
surface map '19 |  |  | 6 | Sand Quarry | Epidote-bearing fault | Epidote | 192 | 282 | 65
surface map '19 |  |  | 6 | Sand Quarry | Epidote-bearing fault | Epidote | 133 | 223 | 46
| -70.4856 | -23.8843 | 6 | SAND QUARRY | Pseudotachylite band in chlorite ultracataclasite | PST |  | 173,1 | 84,9
| -70.4856 | -23.8843 | 6 | SAND QUARRY | Band of Cataclasite | Green Cataclasite |  | 217,7 | 50,7
| -70.4856 | -23.8843 | 6 | SAND QUARRY | Band of Cataclasite | Green Cataclasite |  | 212,6 | 54,4
| -70.4856 | -23.8843 | 6 | SAND QUARRY | Band of Cataclasite | Green Cataclasite |  | 238,6 | 64,4
| -70.4856 | -23.8843 | 6 | SAND QUARRY | Band of Cataclasite | Green Cataclasite |  | 246,3 | 66,6
| -70.4856 | -23.8843 | 6 | SAND QUARRY | Band of Cataclasite | Green Cataclasite |  | 191,4 | 80,9
| -70.4856 | -23.8843 | 6 | SAND QUARRY | Band of Cataclasite | Green Cataclasite |  | 218,5 | 72,5
| -70.4856 | -23.8843 | 6 | SAND QUARRY | Band of Cataclasite | Green Cataclasite |  | 275,9 | 82,6
| -70.4856 | -23.8843 | 6 | SAND QUARRY | Band of Cataclasite | Green Cataclasite |  | 78,8 | 79,7
| -70.4856 | -23.8843 | 6 | SAND QUARRY | Band of Cataclasite | Green Cataclasite |  | 193,2 | 64
| -70.4856 | -23.8843 | 6 | SAND QUARRY | Band of Cataclasite | Green Cataclasite |  | 91,3 | 88,2
| -70.4856 | -23.8843 | 6 | SAND QUARRY | Band of Cataclasite | Green Cataclasite |  | 270,9 | 88,5
| -70.4856 | -23.8843 | 6 | SAND QUARRY | Band of Cataclasite | Green Cataclasite |  | 270,7 | 88,5
| -70.4857 | -23.8843 | 6 | SAND QUARRY | Band of Cataclasite | Green Cataclasite |  | 262,4 | 81,3
| -70.4856 | -23.8843 | 6 | SAND QUARRY | Band of Cataclasite | Green Cataclasite |  | 278,4 | 87,5
| -70.4856 | -23.8843 | 6 | SAND QUARRY | Band of Cataclasite | Green Cataclasite |  | 277,2 | 87,3
| -70.4856 | -23.8843 | 6 | SAND QUARRY | Band of Cataclasite | Green Cataclasite |  | 243 | 87,9
| -70.4854 | -23.8844 | 6 | SAND QUARRY | Band of Cataclasite | Green Cataclasite |  | 28,7 | 86,1
| -70.4854 | -23.8844 | 6 | SAND QUARRY | Band of Cataclasite | Green Cataclasite |  | 268,9 | 85,8
| -70.4854 | -23.8844 | 6 | SAND QUARRY | Band of Cataclasite | Green Cataclasite |  | 251,4 | 66,3
| -70.4854 | -23.8844 | 6 | SAND QUARRY | Band of Cataclasite | Green Cataclasite |  | 234,2 | 71,5
| -70.4853 | -23.8844 | 6 | SAND QUARRY | Band of Cataclasite | Green Cataclasite |  | 234,3 | 70,3
| -70.4853 | -23.8844 | 6 | SAND QUARRY | Band of Cataclasite | Green Cataclasite |  | 244,8 | 65,6
| -70.4854 | -23.8844 | 6 | SAND QUARRY | Band of Cataclasite | Green Cataclasite |  | 47,9 | 86,4
| -70.4854 | -23.8844 | 6 | SAND QUARRY | Epidote fault-vein with halo | Epidote + quartz |  | 27,4 | 86,2
| -70.4854 | -23.8844 | 6 | SAND QUARRY | Epidote fault-vein with halo | Epidote + quartz |  | 111 | 69,3
| -70.4854 | -23.8844 | 6 | SAND QUARRY | Fault vein with sulfate and clay | paligorskite |  | 105,6 | 63,8
| -70.4854 | -23.8844 | 6 | SAND QUARRY | Fault vein with sulfate and clay | paligorskite |  | 230,9 | 82,6
| -70.4854 | -23.8844 | 6 | SAND QUARRY | Band of Cataclasite | Green Cataclasite |  | 242,3 | 89,6
| -70.4854 | -23.8844 | 6 | SAND QUARRY | Band of Cataclasite | Green Cataclasite |  | 245,5 | 78,9
| -70.4855 | -23.8844 | 6 | SAND QUARRY | Band of Cataclasite | Green Cataclasite |  | 212,2 | 73,1
| -70.4855 | -23.8844 | 6 | SAND QUARRY | Band of Cataclasite | Green Cataclasite |  | 204,6 | 80,4
| -70.4855 | -23.8845 | 6 | SAND QUARRY | Band of Cataclasite | Green Cataclasite |  | 208,3 | 67,6
| -70.4855 | -23.8845 | 6 | SAND QUARRY | Epidote fault-vein with halo | Epidote + quartz |  | 263,2 | 86,9
| -70.4855 | -23.8845 | 6 | SAND QUARRY | Epidote fault-vein with halo | Epidote + quartz |  | 245,8 | 84,8
| -70.4855 | -23.8845 | 6 | SAND QUARRY | Epidote fault-vein with halo | Epidote + quartz |  | 57,4 | 84,4
| -70.4855 | -23.8845 | 6 | SAND QUARRY | Epidote fault-vein with halo | Epidote + quartz |  | 254,5 | 82,3
| -70.4855 | -23.8844 | 6 | SAND QUARRY | Epidote fault-vein with halo | Epidote + quartz |  | 76,9 | 70,4
| -70.4855 | -23.8845 | 6 | SAND QUARRY | Epidote fault-vein with halo | Epidote + quartz |  | 268,8 | 88,7
| -70.4856 | -23.8844 | 6 | SAND QUARRY | Epidote fault-vein with halo | Epidote + quartz |  | 162,1 | 78,6
| -70.4856 | -23.8844 | 6 | SAND QUARRY | Epidote fault-vein with halo | Epidote + quartz |  | 273,9 | 78,5
| -70.4856 | -23.8844 | 6 | SAND QUARRY | Epidote fault-vein with halo | Epidote + quartz |  | 286,4 | 74,7
| -70.4856 | -23.8844 | 6 | SAND QUARRY | Epidote fault-vein with halo | Epidote + quartz |  | 177,3 | 86,5
| -70.4856 | -23.8844 | 6 | SAND QUARRY | Epidote fault-vein with halo | Epidote + quartz |  | 249 | 80,5
| -70.4856 | -23.8844 | 6 | SAND QUARRY | Epidote fault-vein with halo | Epidote + quartz |  | 214,4 | 77,2
| -70.4856 | -23.8844 | 6 | SAND QUARRY | Epidote fault-vein with halo | Epidote + quartz |  | 244,8 | 81
| -70.4856 | -23.8845 | 6 | SAND QUARRY | Epidote fault-vein with halo | Epidote + quartz |  | 238,8 | 86,7
| -70.4857 | -23.8844 | 6 | SAND QUARRY | Epidote fault-vein with halo | Epidote + quartz |  | 327,8 | 38,9
| -70.4857 | -23.8844 | 6 | SAND QUARRY | Epidote fault-vein with halo | Epidote + quartz |  | 26,5 | 82,9
| -70.4856 | -23.8844 | 6 | SAND QUARRY | Fault vein with sulfate and clay | paligorskite |  | 241,1 | 28,2
| -70.4857 | -23.8844 | 6 | SAND QUARRY | Epidote fault-vein with halo | Epidote + quartz |  | 212 | 71,9
| -70.4857 | -23.8844 | 6 | SAND QUARRY | Epidote fault-vein with halo | Epidote + quartz |  | 214,3 | 37,5
| -70.4857 | -23.8844 | 6 | SAND QUARRY | Epidote fault-vein with halo | Epidote + quartz |  | 203,6 | 66,3
| -70.4857 | -23.8844 | 6 | SAND QUARRY | Epidote fault-vein with halo | Epidote + quartz |  | 217,5 | 59,1
| -70.4857 | -23.8844 | 6 | SAND QUARRY | Epidote fault-vein with halo | Epidote + quartz |  | 271,7 | 79
| -70.4857 | -23.8844 | 6 | SAND QUARRY | Epidote fault-vein with halo | Epidote + quartz |  | 151,4 | 59,5
| -70.4857 | -23.8844 | 6 | SAND QUARRY | Epidote fault-vein with halo | Epidote + quartz |  | 230,4 | 48
| -70.4857 | -23.8844 | 6 | SAND QUARRY | Epidote fault-vein with halo | Epidote + quartz |  | 208,3 | 62,7
| -70.4857 | -23.8844 | 6 | SAND QUARRY | Epidote fault-vein with halo | Epidote + quartz |  | 188,1 | 42,4
| -70.4857 | -23.8844 | 6 | SAND QUARRY | Epidote fault-vein with halo | Epidote + quartz |  | 191,3 | 39
| -70.4857 | -23.8844 | 6 | SAND QUARRY | Epidote fault-vein with halo | Epidote + quartz |  | 170,1 | 48,7
| -70.4855 | -23.8846 | 6 | SAND QUARRY | Calcite vein | Carbonate + hematite |  | 155,1 | 86,7
| -70.4855 | -23.8846 | 6 | SAND QUARRY | Epidote fault-vein with halo | Epidote + quartz |  | 280,3 | 45,8
| -70.4855 | -23.8846 | 6 | SAND QUARRY | Epidote fault-vein with halo | Epidote + quartz |  | 58,7 | 30,3
| -70.4855 | -23.8846 | 6 | SAND QUARRY | Epidote fault-vein with halo | Epidote + quartz |  | 47,1 | 38,4
| -70.4855 | -23.8846 | 6 | SAND QUARRY | Epidote fault-vein with halo | Epidote + quartz |  | 285,5 | 43,4
| -70.4855 | -23.8846 | 6 | SAND QUARRY | Epidote fault-vein with halo | Epidote + quartz |  | 299,2 | 45,7
| -70.4855 | -23.8846 | 6 | SAND QUARRY | Epidote fault-vein with halo | Epidote + quartz |  | 49,8 | 54,4
| -70.4855 | -23.8846 | 6 | SAND QUARRY | Epidote fault-vein with halo | Epidote + quartz |  | 330,2 | 41,2
| -70.4855 | -23.8846 | 6 | SAND QUARRY | Epidote fault-vein with halo | Epidote + quartz |  | 315,9 | 39,4
| -70.4855 | -23.8846 | 6 | SAND QUARRY | Epidote fault-vein with halo | Epidote + quartz |  | 358,5 | 77,9
| -70.4855 | -23.8846 | 6 | SAND QUARRY | Epidote fault-vein with halo | Epidote + quartz |  | 300,2 | 66,8
| -70.4855 | -23.8846 | 6 | SAND QUARRY | Epidote fault-vein with halo | Epidote + quartz |  | 205,9 | 88,5
| -70.4855 | -23.8846 | 6 | SAND QUARRY | Epidote fault-vein with halo | Epidote + quartz |  | 353,5 | 86,1
| -70.4855 | -23.8847 | 6 | SAND QUARRY | Epidote fault-vein with halo | Epidote + quartz |  | 348,8 | 67,9
| -70.4855 | -23.8847 | 6 | SAND QUARRY | Epidote fault-vein with halo | Epidote + quartz |  | 127,7 | 77,5
| -70.4855 | -23.8847 | 6 | SAND QUARRY | Epidote fault-vein with halo | Epidote + quartz |  | 341,5 | 59,7
| -70.4856 | -23.8848 | 6 | SAND QUARRY | Epidote fault-vein with halo | Epidote + quartz |  | 355,5 | 52
| -70.4856 | -23.8848 | 6 | SAND QUARRY | Epidote fault-vein with halo | Epidote + quartz |  | 334,7 | 48,3
| -70.4855 | -23.8848 | 6 | SAND QUARRY | Epidote fault-vein with halo | Epidote + quartz |  | 337,6 | 60,4
| -70.4855 | -23.8848 | 6 | SAND QUARRY | Epidote fault-vein with halo | Epidote + quartz |  | 305 | 68,1
| -70.4855 | -23.8848 | 6 | SAND QUARRY | Epidote fault-vein with halo | Epidote + quartz |  | 213 | 76
| -70.4855 | -23.8848 | 6 | SAND QUARRY | Epidote fault-vein with halo | Epidote + quartz |  | 343,5 | 24,4
| -70.4854 | -23.8848 | 6 | SAND QUARRY | Epidote fault-vein with halo | Epidote + quartz |  | 218 | 79,7
| -70.4854 | -23.8849 | 6 | SAND QUARRY | Epidote fault-vein with halo | Epidote + quartz |  | 287,7 | 67,4
| -70.4854 | -23.8849 | 6 | SAND QUARRY | Epidote fault-vein with halo | Epidote + quartz |  | 193,5 | 52,7
| -70.4854 | -23.8849 | 6 | SAND QUARRY | Epidote fault-vein with halo | Epidote + quartz |  | 186,4 | 69,6
| -70.4854 | -23.8849 | 6 | SAND QUARRY | Epidote fault-vein with halo | Epidote + quartz |  | 274,3 | 55,6
| -70.4854 | -23.885 | 6 | SAND QUARRY | Epidote fault-vein with halo | Epidote + quartz |  | 209,5 | 72,3
| -70.4856 | -23.8851 | 6 | SAND QUARRY | Epidote fault-vein with halo | Epidote + quartz |  | 294,8 | 77,1
| -70.4855 | -23.8852 | 6 | SAND QUARRY | Epidote fault-vein with halo | Epidote + quartz |  | 279,7 | 78,6
| -70.4855 | -23.8852 | 6 | SAND QUARRY | Epidote fault-vein with halo | Epidote + quartz |  | 314,5 | 64,1
| -70.485 | -23.8852 | 6 | SAND QUARRY | Epidote fault-vein with halo | Epidote + quartz |  | 211,9 | 72,5
| -70.485 | -23.8852 | 6 | SAND QUARRY | Epidote fault-vein with halo | Epidote + quartz |  | 242,8 | 81
| -70.485 | -23.8852 | 6 | SAND QUARRY | Epidote fault-vein with halo | Epidote + quartz |  | 247,2 | 63,4
| -70.485 | -23.8852 | 6 | SAND QUARRY | Epidote fault-vein with halo | Epidote + quartz |  | 238,2 | 72,6
| -70.485 | -23.8852 | 6 | SAND QUARRY | Epidote fault-vein with halo | Epidote + quartz |  | 178,7 | 40,7
| -70.485 | -23.8852 | 6 | SAND QUARRY | Epidote fault-vein with halo | Epidote + quartz |  | 294,8 | 33,5
| -70.4852 | -23.8849 | 6 | SAND QUARRY | Epidote fault-vein with halo | Epidote + quartz |  | 164,4 | 83,5
| -70.4852 | -23.8849 | 6 | SAND QUARRY | Epidote fault-vein with halo | Epidote + quartz |  | 57,2 | 18,8
| -70.4852 | -23.8849 | 6 | SAND QUARRY | Epidote fault-vein with halo | Epidote + quartz |  | 113,7 | 18,3
| -70.4853 | -23.8849 | 6 | SAND QUARRY | Epidote fault-vein with halo | Epidote + quartz |  | 172,8 | 76,3
| -70.4854 | -23.8849 | 6 | SAND QUARRY | Epidote fault-vein with halo | Epidote + quartz |  | 200,7 | 88,3
| -70.4854 | -23.8849 | 6 | SAND QUARRY | Epidote fault-vein with halo | Epidote + quartz |  | 190,2 | 79,4
| -70.4854 | -23.8849 | 6 | SAND QUARRY | Epidote fault-vein with halo | Epidote + quartz |  | 170,8 | 74
| -70.4854 | -23.8849 | 6 | SAND QUARRY | Epidote fault-vein with halo | Epidote + quartz |  | 178 | 64,4
| -70.4854 | -23.8848 | 6 | SAND QUARRY | Epidote fault-vein with halo | Epidote + quartz |  | 206,2 | 57,6
| -70.4855 | -23.8845 | 6 | SAND QUARRY | Epidote fault-vein with halo | Epidote + quartz |  | 252,7 | 33,7
| -70.4855 | -23.8845 | 6 | SAND QUARRY | Fault vein with sulfate and clay | paligorskite |  | 210,2 | 15,9
| -70.4855 | -23.8845 | 6 | SAND QUARRY | Fault vein with sulfate and clay | paligorskite |  | 143,4 | 75,5
| -70.4855 | -23.8845 | 6 | SAND QUARRY | Fault vein with sulfate and clay | paligorskite |  | 130,3 | 71,7
| -70.4855 | -23.8845 | 6 | SAND QUARRY | Fault vein with sulfate and clay | paligorskite |  | 156,1 | 37,6
| -70.4856 | -23.8845 | 6 | SAND QUARRY | Fault vein with sulfate and clay | paligorskite |  | 183,6 | 77,1
| -70.4854 | -23.8849 | 6 | SAND QUARRY | Fault vein with sulfate and clay | paligorskite |  | 175,9 | 84,1
| -70.4856 | -23.8845 | 6 | SAND QUARRY | Band of Cataclasite | Green Cataclasite |  | 250,5 | 86,5
| -70.4856 | -23.8845 | 6 | SAND QUARRY | Band of Cataclasite | Green Cataclasite |  | 76,3 | 89,2
| -70.4856 | -23.8844 | 6 | SAND QUARRY | Band of Cataclasite | Green Cataclasite |  | 265,2 | 84,6
| -70.4856 | -23.8844 | 6 | SAND QUARRY | Band of Cataclasite | Green Cataclasite |  | 253,4 | 79,7
| -70.4856 | -23.8844 | 6 | SAND QUARRY | Band of Cataclasite | Green Cataclasite |  | 244 | 67,6
| -70.4857 | -23.8844 | 6 | SAND QUARRY | Band of Cataclasite | Green Cataclasite |  | 261,1 | 70,4
| -70.4856 | -23.8844 | 6 | SAND QUARRY | Epidote fault-vein with halo | Epidote + quartz |  | 2,7 | 71,3
| -70.4856 | -23.8844 | 6 | SAND QUARRY | Epidote fault-vein with halo | Epidote + quartz |  | 210,1 | 71,7
| -70.4856 | -23.8844 | 6 | SAND QUARRY | Epidote fault-vein with halo | Epidote + quartz |  | 28,5 | 73,7
| -70.4857 | -23.8844 | 6 | SAND QUARRY | Epidote fault-vein with halo | Epidote + quartz |  | 353,1 | 37
| -70.4857 | -23.8844 | 6 | SAND QUARRY | Epidote fault-vein with halo | Epidote + quartz |  | 232,5 | 64,7
| -70.4857 | -23.8844 | 6 | SAND QUARRY | Epidote fault-vein with halo | Epidote + quartz |  | 244,8 | 51
| -70.4857 | -23.8844 | 6 | SAND QUARRY | Epidote fault-vein with halo | Epidote + quartz |  | 226,9 | 67,9
| -70.4857 | -23.8844 | 6 | SAND QUARRY | Epidote fault-vein with halo | Epidote + quartz |  | 212,2 | 50,1
| -70.4857 | -23.8844 | 6 | SAND QUARRY | Epidote fault-vein with halo | Epidote + quartz |  | 56,4 | 84,2
| -70.4858 | -23.8844 | 6 | SAND QUARRY | Epidote fault-vein with halo | Epidote + quartz |  | 228,7 | 61
| -70.4858 | -23.8843 | 6 | SAND QUARRY | Epidote fault-vein with halo | Epidote + quartz |  | 226,4 | 35,8
| -70.4858 | -23.8843 | 6 | SAND QUARRY | Epidote fault-vein with halo | Epidote + quartz |  | 230,4 | 61,5
| -70.4858 | -23.8843 | 6 | SAND QUARRY | Epidote fault-vein with halo | Epidote + quartz |  | 223,4 | 72,5
| -70.4858 | -23.8843 | 6 | SAND QUARRY | Epidote fault-vein with halo | Epidote + quartz |  | 192,7 | 65,1
| -70.4858 | -23.8844 | 6 | SAND QUARRY | Epidote fault-vein with halo | Epidote + quartz |  | 254 | 41,4
| -70.4858 | -23.8844 | 6 | SAND QUARRY | Epidote fault-vein with halo | Epidote + quartz |  | 234,1 | 49,3
| -70.4858 | -23.8843 | 6 | SAND QUARRY | Epidote fault-vein with halo | Epidote + quartz |  | 235,3 | 62,6
| -70.4858 | -23.8843 | 6 | SAND QUARRY | Epidote fault-vein with halo | Epidote + quartz |  | 227,2 | 60,4
| -70.4858 | -23.8843 | 6 | SAND QUARRY | Epidote fault-vein with halo | Epidote + quartz |  | 227,1 | 49,8
| -70.4859 | -23.8843 | 6 | SAND QUARRY | Epidote fault-vein with halo | Epidote + quartz |  | 223,4 | 67,6
| -70.4859 | -23.8843 | 6 | SAND QUARRY | Epidote fault-vein with halo | Epidote + quartz |  | 302,9 | 78,6
| -70.4859 | -23.8843 | 6 | SAND QUARRY | Epidote fault-vein with halo | Epidote + quartz |  | 4,2 | 73,2
| -70.4857 | -23.8844 | 6 | SAND QUARRY | Band of Cataclasite | Green Cataclasite |  | 204,9 | 43
| -70.4857 | -23.8844 | 6 | SAND QUARRY | Band of Cataclasite | Green Cataclasite |  | 211,9 | 56,1
| -70.4857 | -23.8844 | 6 | SAND QUARRY | Band of Cataclasite | Green Cataclasite |  | 218,7 | 55,1
| -70.4857 | -23.8844 | 6 | SAND QUARRY | Band of Cataclasite | Green Cataclasite |  | 217,7 | 52,9
6 | -70.4842 | -23.8837 | 7 | Sand Quarry | Black thin vein filled by Chl | Chl/Amph | 138 | 228 | 58
surface map '19 |  |  | 7 | Sand Quarry | Epidote-bearing fault | Epidote | 127 | 217 | 73
surface map '19 |  |  | 7 | Sand Quarry | Epidote-bearing fault | Epidote | -51 | 39 | 66
surface map '19 |  |  | 7 | Sand Quarry | Epidote-bearing fault. Reactivated as paly fault | Epidote-->Paly | 165 | 255 | 48
surface map '19 |  |  | 7 | Sand Quarry | Epidote-bearing fault. Reactivated as paly fault | Epidote-->Paly | 165 | 255 | 48
surface map '19 |  |  | 7 | Sand Quarry | Magmatic foliation | Magmatic foliation | -33 | 57 | 74
| -70.4845 | -23.8837 | 7 | SAND QUARRY | Epidote fault-vein with halo | Epidote + quartz |  | 250,1 | 75,4
| -70.4845 | -23.8837 | 7 | SAND QUARRY | Epidote fault-vein with halo | Epidote + quartz |  | 246,7 | 79,9
| -70.4845 | -23.8837 | 7 | SAND QUARRY | Epidote fault-vein with halo | Epidote + quartz |  | 236,2 | 68,6
| -70.4846 | -23.8837 | 7 | SAND QUARRY | Epidote fault-vein with halo | Epidote + quartz |  | 249 | 58,9
| -70.4846 | -23.8837 | 7 | SAND QUARRY | Epidote fault-vein with halo | Epidote + quartz |  | 236,5 | 79,2
| -70.4846 | -23.8837 | 7 | SAND QUARRY | Fault vein with sulfate and clay | paligorskite |  | 230,7 | 63,6
| -70.4846 | -23.8837 | 7 | SAND QUARRY | Fault vein with sulfate and clay | paligorskite |  | 236,8 | 66,9
| -70.4846 | -23.8837 | 7 | SAND QUARRY | Epidote fault-vein with halo | Epidote + quartz |  | 232,3 | 83,5
| -70.4846 | -23.8837 | 7 | SAND QUARRY | Epidote fault-vein with halo | Epidote + quartz |  | 245,5 | 72,8
| -70.4846 | -23.8837 | 7 | SAND QUARRY | Epidote fault-vein with halo | Epidote + quartz |  | 246,8 | 69,2
| -70.4846 | -23.8838 | 7 | SAND QUARRY | Epidote fault-vein with halo | Epidote + quartz |  | 33,4 | 20,3
| -70.4847 | -23.8838 | 7 | SAND QUARRY | Epidote fault-vein with halo | Epidote + quartz |  | 54,5 | 63,2
| -70.4847 | -23.8838 | 7 | SAND QUARRY | Epidote fault-vein with halo | Epidote + quartz |  | 14,1 | 64
| -70.4847 | -23.8838 | 7 | SAND QUARRY | Epidote fault-vein with halo | Epidote + quartz |  | 92,8 | 49,8
| -70.4848 | -23.8839 | 7 | SAND QUARRY | Epidote fault-vein with halo | Epidote + quartz |  | 50,1 | 66,5
| -70.4848 | -23.8839 | 7 | SAND QUARRY | Epidote fault-vein with halo | Epidote + quartz |  | 25,6 | 30,8
| -70.4848 | -23.8839 | 7 | SAND QUARRY | Epidote fault-vein with halo | Epidote + quartz |  | 209,3 | 85,4
| -70.4848 | -23.8839 | 7 | SAND QUARRY | Epidote fault-vein with halo | Epidote + quartz |  | 0,3 | 60,5
| -70.4848 | -23.8839 | 7 | SAND QUARRY | Epidote fault-vein with halo | Epidote + quartz |  | 3,8 | 37,5
| -70.4848 | -23.8839 | 7 | SAND QUARRY | Epidote fault-vein with halo | Epidote + quartz |  | 55,4 | 37,8
| -70.4848 | -23.8839 | 7 | SAND QUARRY | Epidote fault-vein with halo | Epidote + quartz |  | 49,1 | 54,3
| -70.4848 | -23.8839 | 7 | SAND QUARRY | Epidote fault-vein with halo | Epidote + quartz |  | 227,7 | 63
| -70.4849 | -23.8839 | 7 | SAND QUARRY | Epidote fault-vein with halo | Epidote + quartz |  | 231,2 | 88,2
| -70.4849 | -23.8839 | 7 | SAND QUARRY | Epidote fault-vein with halo | Epidote + quartz |  | 20,3 | 35,3
| -70.4849 | -23.8839 | 7 | SAND QUARRY | Epidote fault-vein with halo | Epidote + quartz |  | 39,8 | 54,9
| -70.4849 | -23.8839 | 7 | SAND QUARRY | Epidote fault-vein with halo | Epidote + quartz |  | 43,5 | 72,9
| -70.4849 | -23.8839 | 7 | SAND QUARRY | Epidote fault-vein with halo | Epidote + quartz |  | 59,4 | 81,9
| -70.4849 | -23.8839 | 7 | SAND QUARRY | Epidote fault-vein with halo | Epidote + quartz |  | 56,4 | 73,5
| -70.4849 | -23.8839 | 7 | SAND QUARRY | Epidote fault-vein with halo | Epidote + quartz |  | 69,6 | 64,1
| -70.4848 | -23.884 | 7 | SAND QUARRY | Epidote fault-vein with halo | Epidote + quartz |  | 202,8 | 52,8
| -70.4848 | -23.884 | 7 | SAND QUARRY | Epidote fault-vein with halo | Epidote + quartz |  | 223,4 | 82,2
| -70.4848 | -23.884 | 7 | SAND QUARRY | Epidote fault-vein with halo | Epidote + quartz |  | 339,7 | 82,5
| -70.4848 | -23.884 | 7 | SAND QUARRY | Epidote fault-vein with halo | Epidote + quartz |  | 220,1 | 88,8
| -70.4848 | -23.884 | 7 | SAND QUARRY | Epidote fault-vein with halo | Epidote + quartz |  | 56,9 | 85,9
| -70.4847 | -23.884 | 7 | SAND QUARRY | Epidote fault-vein with halo | Epidote + quartz |  | 57,9 | 84,9
| -70.4852 | -23.884 | 7 | SAND QUARRY | Epidote fault-vein with halo | Epidote + quartz |  | 227,1 | 76,4
| -70.4851 | -23.884 | 7 | SAND QUARRY | Epidote fault-vein with halo | Epidote + quartz |  | 240,9 | 76
| -70.4849 | -23.8839 | 7 | SAND QUARRY | Epidote fault-vein with halo | Epidote + quartz |  | 65,8 | 85,1
| -70.4849 | -23.8839 | 7 | SAND QUARRY | Epidote fault-vein with halo | Epidote + quartz |  | 50,3 | 48,6
| -70.4849 | -23.8839 | 7 | SAND QUARRY | Epidote fault-vein with halo | Epidote + quartz |  | 54,3 | 29,9
| -70.4849 | -23.884 | 7 | SAND QUARRY | Epidote fault-vein with halo | Epidote + quartz |  | 33,7 | 85,4
| -70.4848 | -23.884 | 7 | SAND QUARRY | Epidote fault-vein with halo | Epidote + quartz |  | 218,4 | 75,4
| -70.4848 | -23.884 | 7 | SAND QUARRY | Epidote fault-vein with halo | Epidote + quartz |  | 210,5 | 76,7
| -70.4848 | -23.884 | 7 | SAND QUARRY | Epidote fault-vein with halo | Epidote + quartz |  | 220,5 | 75,8
| -70.4848 | -23.884 | 7 | SAND QUARRY | Epidote fault-vein with halo | Epidote + quartz |  | 223,1 | 75,8
| -70.4848 | -23.884 | 7 | SAND QUARRY | Epidote fault-vein with halo | Epidote + quartz |  | 40,6 | 83,7
| -70.4847 | -23.884 | 7 | SAND QUARRY | Epidote fault-vein with halo | Epidote + quartz |  | 63,2 | 81,3
| -70.4847 | -23.884 | 7 | SAND QUARRY | Epidote fault-vein with halo | Epidote + quartz |  | 39 | 85,7
| -70.4847 | -23.884 | 7 | SAND QUARRY | Epidote fault-vein with halo | Epidote + quartz |  | 46 | 82,2
| -70.4848 | -23.8839 | 7 | SAND QUARRY | Epidote fault-vein with halo | Epidote + quartz |  | 28,6 | 50,8
| -70.4849 | -23.8839 | 7 | SAND QUARRY | Epidote fault-vein with halo | Epidote + quartz |  | 27,8 | 39,7
| -70.4848 | -23.8839 | 7 | SAND QUARRY | Epidote fault-vein with halo | Epidote + quartz |  | 39,7 | 66,9
| -70.4848 | -23.8839 | 7 | SAND QUARRY | Epidote fault-vein with halo | Epidote + quartz |  | 42,5 | 68,4
| -70.4848 | -23.8839 | 7 | SAND QUARRY | Epidote fault-vein with halo | Epidote + quartz |  | 44,4 | 47
| -70.4848 | -23.8839 | 7 | SAND QUARRY | Epidote fault-vein with halo | Epidote + quartz |  | 54,8 | 32,2
| -70.4853 | -23.8842 | 7 | SAND QUARRY | Epidote fault-vein with halo | Epidote + quartz |  | 211,8 | 83,4
| -70.4853 | -23.8842 | 7 | SAND QUARRY | Epidote fault-vein with halo | Epidote + quartz |  | 200,4 | 88,8
| -70.4853 | -23.8842 | 7 | SAND QUARRY | Epidote fault-vein with halo | Epidote + quartz |  | 157,5 | 86,9
| -70.4853 | -23.8842 | 7 | SAND QUARRY | Epidote fault-vein with halo | Epidote + quartz |  | 218 | 57,1
| -70.4853 | -23.8842 | 7 | SAND QUARRY | Band of Cataclasite | Green Cataclasite |  | 198,6 | 80,9
| -70.4853 | -23.8842 | 7 | SAND QUARRY | Band of Cataclasite | Green Cataclasite |  | 222,4 | 72,7
| -70.4853 | -23.8842 | 7 | SAND QUARRY | Band of Cataclasite | Green Cataclasite |  | 241,5 | 47,6
| -70.4853 | -23.8842 | 7 | SAND QUARRY | Band of Cataclasite | Green Cataclasite |  | 242,4 | 47,5
| -70.4853 | -23.8842 | 7 | SAND QUARRY | Band of Cataclasite | Green Cataclasite |  | 246,5 | 47
| -70.4853 | -23.8842 | 7 | SAND QUARRY | Fault vein with sulfate and clay | paligorskite |  | 229,3 | 56,8
| -70.4853 | -23.8842 | 7 | SAND QUARRY | Fault vein with sulfate and clay | paligorskite |  | 233,6 | 62,3
| -70.4851 | -23.8843 | 7 | SAND QUARRY | Band of Cataclasite | Green Cataclasite |  | 212,9 | 49,8
| -70.4851 | -23.8843 | 7 | SAND QUARRY | Band of Cataclasite | Green Cataclasite |  | 214,6 | 52,3
| -70.4851 | -23.8843 | 7 | SAND QUARRY | Pseudotachylite band in chlorite ultracataclasite | PST |  | 255 | 70,8
| -70.4851 | -23.8843 | 7 | SAND QUARRY | Pseudotachylite band in chlorite ultracataclasite | PST |  | 238,2 | 82,1
| -70.4851 | -23.8843 | 7 | SAND QUARRY | Band of Cataclasite | Green Cataclasite |  | 254,6 | 82,8
| -70.4851 | -23.8843 | 7 | SAND QUARRY | Band of Cataclasite | Green Cataclasite |  | 58,3 | 80,9
| -70.4851 | -23.8843 | 7 | SAND QUARRY | Band of Cataclasite | Green Cataclasite |  | 18,7 | 65,1
| -70.4852 | -23.8843 | 7 | SAND QUARRY | Band of Cataclasite | Green Cataclasite |  | 19,6 | 69,7
| -70.4852 | -23.8843 | 7 | SAND QUARRY | Band of Cataclasite | Green Cataclasite |  | 28,6 | 71,6
| -70.4854 | -23.8842 | 7 | SAND QUARRY | Epidote fault-vein with halo | Epidote + quartz |  | 254,9 | 55,6
| -70.4855 | -23.8842 | 7 | SAND QUARRY | Epidote fault-vein with halo | Epidote + quartz |  | 215,7 | 77,6
| -70.4855 | -23.8842 | 7 | SAND QUARRY | Epidote fault-vein with halo | Epidote + quartz |  | 245,3 | 81,9
| -70.4855 | -23.8842 | 7 | SAND QUARRY | Epidote fault-vein with halo | Epidote + quartz |  | 192,2 | 84,9
| -70.4855 | -23.8842 | 7 | SAND QUARRY | Epidote fault-vein with halo | Epidote + quartz |  | 243,7 | 65,2
| -70.4855 | -23.8842 | 7 | SAND QUARRY | Pseudotachylite band in chlorite ultracataclasite | PST |  | 197,1 | 73,6
| -70.4855 | -23.8842 | 7 | SAND QUARRY | Pseudotachylite band in chlorite ultracataclasite | PST |  | 194,3 | 57,1
| -70.4855 | -23.8842 | 7 | SAND QUARRY | Pseudotachylite band in chlorite ultracataclasite | PST |  | 190,1 | 65,8
| -70.4855 | -23.8843 | 7 | SAND QUARRY | Pseudotachylite band in chlorite ultracataclasite | PST |  | 184,7 | 69,1
| -70.4855 | -23.8842 | 7 | SAND QUARRY | Band of Cataclasite | Green Cataclasite |  | 200,5 | 78,1
| -70.4855 | -23.8843 | 7 | SAND QUARRY | Band of Cataclasite | Green Cataclasite |  | 212,2 | 64,6
| -70.4855 | -23.8843 | 7 | SAND QUARRY | Band of Cataclasite | Green Cataclasite |  | 247,2 | 85,9
| -70.4855 | -23.8842 | 7 | SAND QUARRY | Band of Cataclasite | Green Cataclasite |  | 221,9 | 58,1
| -70.4856 | -23.8843 | 7 | SAND QUARRY | Band of Cataclasite | Green Cataclasite |  | 206,3 | 74,1
| -70.4856 | -23.8843 | 7 | SAND QUARRY | Band of Cataclasite | Green Cataclasite |  | 247,9 | 62,6
| -70.4856 | -23.8843 | 7 | SAND QUARRY | Pseudotachylite band in chlorite ultracataclasite | PST |  | 240,2 | 44,1
| -70.4856 | -23.8843 | 7 | SAND QUARRY | Pseudotachylite band in chlorite ultracataclasite | PST |  | 190,4 | 79,9
| -70.4856 | -23.8843 | 7 | SAND QUARRY | Pseudotachylite band in chlorite ultracataclasite | PST |  | 223,4 | 44
| -70.4856 | -23.8843 | 7 | SAND QUARRY | Pseudotachylite band in chlorite ultracataclasite | PST |  | 172,5 | 81,4
| -70.4856 | -23.8843 | 7 | SAND QUARRY | Band of Cataclasite | Green Cataclasite |  | 258,4 | 71,1
| -70.4856 | -23.8843 | 7 | SAND QUARRY | Band of Cataclasite | Green Cataclasite |  | 242,5 | 84,8
| -70.4856 | -23.8843 | 7 | SAND QUARRY | Pseudotachylite band in chlorite ultracataclasite | PST |  | 242,2 | 81,7
| -70.4856 | -23.8843 | 7 | SAND QUARRY | Pseudotachylite band in chlorite ultracataclasite | PST |  | 222,1 | 82,4
| -70.4856 | -23.8843 | 7 | SAND QUARRY | Pseudotachylite band in chlorite ultracataclasite | PST |  | 52,7 | 87,6
| -70.4856 | -23.8843 | 7 | SAND QUARRY | Band of Cataclasite | Green Cataclasite |  | 260,8 | 59